## readme
index | 0 | 1 | 2 | 3
sheet_name | 0_Header | 1_PropertySets | 2_PropertyNames | 3_PropertyNamesAndPropertySets
description | header information that relates to all sheets | summary table with all PropertySets and listed PropertyNames | summary table with all PropertyNames | combined summary table with all PropertyNames and PropertySets
JobNo | Outp | Outp | Outp | Outp
Date | 20190909 | 20190909 | 20190909 | 20190909
Author | john | john | john | john
This readme tab contains the meta data for the datatables in the other worksheets.
Each column corresponds to 1no sheet in this excel workbook.

## 0_Header
index | Description
title | Building Smart Data Dictionary: Property Sets
fnm | bsDataDictionary_Psets
job_nm | Engineering Standards ¦ Digital Design
job_no | 4321
des | <br>Property Sets are attributes that are attached to entities and objects within an IFC model. <br> They overlap with NBS product data templates for defining products, but they are also used or defining other things like thermodynamic properties of a space. <br> In this notebook all available Property Sets (Psets) are read and the properties of the Psets (PsetProperties) nare also extracted. <br> This work will inform mapping parameters for Revit --> IFC and also does the preliminary leg work associated to make a tool for attaching data to families. <br> This Analysis uses IFC4, guidance suggests that the schema is backwards compatible to IFC2x3 so we can also try with the IFC2x3 schema.
wdir | J:\J4321\OpenBim\Ifc\bSDD\PSets\JSON
chdir_to_wdir | FALSE
datetime | 2019-09-09 23:43

## 1_PropertySets
index | name | applicableIfcClasses | Pset_fpth | definition | ifcVersion | dictionaryWebUri | PsetProperties
0 | Pset_ActionRequest | IfcActionRequest | J:\J4321\OpenBim\Ifc\bSDD\PSets\JSON\Pset_ActionRequest.json | An action request is a request for an action to fulfill a need. HISTORY: IFC4: Removed RequestSourceType, RequestDescription, Status | 4.0.0.0 | http://bsdd.buildingsmart.org/#concept/browse/3KhIU0qRmHuO00025QrE$V | ['RequestSourceLabel', 'RequestSourceName', 'RequestComments']
1 | Pset_ActorCommon | IfcActor | J:\J4321\OpenBim\Ifc\bSDD\PSets\JSON\Pset_ActorCommon.json | A property set that enables further classification of actors, including the ability to give a number of actors to be designated as a population, the number being specified as a property to be dealt with as a single value rather than having to aggregate a number of instances of IfcActor. | 4.0.0.0 | http://bsdd.buildingsmart.org/#concept/browse/3trzS0qRmHuO00025QrE$V | ['NumberOfActors', 'Category', 'SkillLevel']
2 | Pset_ActuatorPHistory | IfcActuator | J:\J4321\OpenBim\Ifc\bSDD\PSets\JSON\Pset_ActuatorPHistory.json | Properties for history of actuators. HISTORY: Added in IFC4. | 4.0.0.0 | http://bsdd.buildingsmart.org/#concept/browse/0I4RK0qRqHuO00025QrE$V | ['Position', 'Quality', 'Status']
3 | Pset_ActuatorTypeCommon | IfcActuator | J:\J4321\OpenBim\Ifc\bSDD\PSets\JSON\Pset_ActuatorTypeCommon.json | Actuator type common attributes. | 4.0.0.0 | http://bsdd.buildingsmart.org/#concept/browse/0ZMi60qRqHuO00025QrE$V | ['Reference', 'Status', 'FailPosition', 'ManualOverride', 'Application']
4 | Pset_ActuatorTypeElectricActuator | IfcActuator/ELECTRICACTUATOR | J:\J4321\OpenBim\Ifc\bSDD\PSets\JSON\Pset_ActuatorTypeElectricActuator.json | A device that electrically actuates a control element. | 4.0.0.0 | http://bsdd.buildingsmart.org/#concept/browse/1KElQ0qRqHuO00025QrE$V | ['ActuatorInputPower', 'ElectricActuatorType']
5 | Pset_ActuatorTypeHydraulicActuator | IfcActuator/HYDRAULICACTUATOR | J:\J4321\OpenBim\Ifc\bSDD\PSets\JSON\Pset_ActuatorTypeHydraulicActuator.json | A device that hydraulically actuates a control element. | 4.0.0.0 | http://bsdd.buildingsmart.org/#concept/browse/1mrow0qRqHuO00025QrE$V | ['InputPressure', 'InputFlowrate']
6 | Pset_ActuatorTypeLinearActuation | IfcActuator | J:\J4321\OpenBim\Ifc\bSDD\PSets\JSON\Pset_ActuatorTypeLinearActuation.json | Characteristics of linear actuation of an actuatorHistory: Replaces Pset_LinearActuator | 4.0.0.0 | http://bsdd.buildingsmart.org/#concept/browse/2283i0qRqHuO00025QrE$V | ['Force', 'Stroke']
7 | Pset_ActuatorTypePneumaticActuator | IfcActuator/PNEUMATICACTUATOR | J:\J4321\OpenBim\Ifc\bSDD\PSets\JSON\Pset_ActuatorTypePneumaticActuator.json | A device that pneumatically actuates a control element | 4.0.0.0 | http://bsdd.buildingsmart.org/#concept/browse/2LCmi0qRqHuO00025QrE$V | ['InputPressure', 'InputFlowrate']
8 | Pset_ActuatorTypeRotationalActuation | IfcActuator | J:\J4321\OpenBim\Ifc\bSDD\PSets\JSON\Pset_ActuatorTypeRotationalActuation.json | Characteristics of rotational actuation of an actuatorHistory: Replaces Pset_RotationalActuator | 4.0.0.0 | http://bsdd.buildingsmart.org/#concept/browse/2iSVY0qRqHuO00025QrE$V | ['Torque', 'RangeAngle']
9 | Pset_AirSideSystemInformation | ['IfcSpace', 'IfcZone', 'IfcSpatialZone'] | J:\J4321\OpenBim\Ifc\bSDD\PSets\JSON\Pset_AirSideSystemInformation.json | Attributes that apply to an air side HVAC system. HISTORY: New property set in IFC Release 1.0. | 4.0.0.0 | http://bsdd.buildingsmart.org/#concept/browse/31Jem0qRqHuO00025QrE$V | ['Name', 'Description', 'AirSideSystemType', 'AirSideSystemDistributionType', 'TotalAirflow', 'EnergyGainTotal', 'AirflowSensible', 'EnergyGainSensible', 'EnergyLoss', 'LightingDiversity', 'InfiltrationDiversitySummer', 'InfiltrationDiversityWinter', 'ApplianceDiversity', 'LoadSafetyFactor', 'HeatingTemperatureDelta', 'CoolingTemperatureDelta', 'Ventilation', 'FanPower']
10 | Pset_AirTerminalBoxPHistory | IfcAirTerminalBox | J:\J4321\OpenBim\Ifc\bSDD\PSets\JSON\Pset_AirTerminalBoxPHistory.json | Air terminal box performance history attributes. | 4.0.0.0 | http://bsdd.buildingsmart.org/#concept/browse/1NWh80qRuHuO00025QrE$V | ['DamperPosition', 'AtmosphericPressure', 'Sound', 'AirflowCurve']
11 | Pset_AirTerminalBoxTypeCommon | IfcAirTerminalBox | J:\J4321\OpenBim\Ifc\bSDD\PSets\JSON\Pset_AirTerminalBoxTypeCommon.json | Air terminal box type common attributes. | 4.0.0.0 | http://bsdd.buildingsmart.org/#concept/browse/1kmP_0qRuHuO00025QrE$V | ['Reference', 'Status', 'AirflowRateRange', 'AirPressureRange', 'NominalAirFlowRate', 'ArrangementType', 'ReheatType', 'HasSoundAttenuator', 'HasReturnAir', 'HasFan', 'NominalInletAirPressure', 'NominalDamperDiameter', 'HousingThickness', 'OperationTemperatureRange', 'ReturnAirFractionRange']
12 | Pset_AirTerminalOccurrence | IfcAirTerminal | J:\J4321\OpenBim\Ifc\bSDD\PSets\JSON\Pset_AirTerminalOccurrence.json | Air terminal occurrence attributes attached to an instance of IfcAirTerminal. | 4.0.0.0 | http://bsdd.buildingsmart.org/#concept/browse/3wEp20qRuHuO00025QrE$V | ['AirflowType', 'AirFlowRate', 'Location']
13 | Pset_AirTerminalPHistory | IfcAirTerminal | J:\J4321\OpenBim\Ifc\bSDD\PSets\JSON\Pset_AirTerminalPHistory.json | Air terminal performance history common attributes. | 4.0.0.0 | http://bsdd.buildingsmart.org/#concept/browse/0aZEu0qRyHuO00025QrE$V | ['AirFlowRate', 'NeckAirVelocity', 'SupplyAirTemperatureHeating', 'SupplyAirTemperatureCooling', 'PressureDrop', 'InductionRatio', 'CenterlineAirVelocity']
14 | Pset_AirTerminalTypeCommon | IfcAirTerminal | J:\J4321\OpenBim\Ifc\bSDD\PSets\JSON\Pset_AirTerminalTypeCommon.json | Air terminal type common attributes.SoundLevel attribute deleted in IFC2x2 Pset Addendum: Use IfcSoundProperties instead. | 4.0.0.0 | http://bsdd.buildingsmart.org/#concept/browse/1FTq80qRyHuO00025QrE$V | ['Reference', 'Status', 'Shape', 'FaceType', 'SlotWidth', 'SlotLength', 'NumberOfSlots', 'FlowPattern', 'AirFlowrateRange', 'TemperatureRange', 'DischargeDirection', 'ThrowLength', 'AirDiffusionPerformanceIndex', 'FinishType', 'FinishColor', 'MountingType', 'CoreType', 'CoreSetHorizontal', 'CoreSetVertical', 'HasIntegralControl', 'FlowControlType', 'HasSoundAttenuator', 'HasThermalInsulation', 'NeckArea', 'EffectiveArea', 'AirFlowrateVersusFlowControlElement']
15 | Pset_AirToAirHeatRecoveryPHistory | IfcAirToAirHeatRecovery | J:\J4321\OpenBim\Ifc\bSDD\PSets\JSON\Pset_AirToAirHeatRecoveryPHistory.json | Air to Air Heat Recovery performance history common attributes. | 4.0.0.0 | http://bsdd.buildingsmart.org/#concept/browse/1PvWk0qS0HuO00025QrE$V | ['SensibleEffectiveness', 'TotalEffectiveness', 'TemperatureEffectiveness', 'DefrostTemperatureEffectiveness', 'HumidityEffectiveness', 'SensibleHeatTransferRate', 'LatentHeatTransferRate', 'TotalHeatTransferRate', 'SensibleEffectivenessTable', 'TotalEffectivenessTable', 'AirPressureDropCurves']
16 | Pset_AirToAirHeatRecoveryTypeCommon | IfcAirToAirHeatRecovery | J:\J4321\OpenBim\Ifc\bSDD\PSets\JSON\Pset_AirToAirHeatRecoveryTypeCommon.json | Air to Air Heat Recovery type common attributes. | 4.0.0.0 | http://bsdd.buildingsmart.org/#concept/browse/2Ca0G0qS0HuO00025QrE$V | ['Reference', 'Status', 'HeatTransferType', 'HasDefrost', 'OperationalTemperatureRange', 'PrimaryAirflowRateRange', 'SecondaryAirflowRateRange']
17 | Pset_AlarmPHistory | IfcAlarm | J:\J4321\OpenBim\Ifc\bSDD\PSets\JSON\Pset_AlarmPHistory.json | Properties for history of alarm values. HISTORY: Added in IFC4. | 4.0.0.0 | http://bsdd.buildingsmart.org/#concept/browse/3anmO0qS0HuO00025QrE$V | ['Enabled', 'Condition', 'Severity', 'Acknowledge', 'User']
18 | Pset_AlarmTypeCommon | IfcAlarm | J:\J4321\OpenBim\Ifc\bSDD\PSets\JSON\Pset_AlarmTypeCommon.json | Alarm type common attributes. HISTORY: Added in IFC4. | 4.0.0.0 | http://bsdd.buildingsmart.org/#concept/browse/01_zI0qS4HuO00025QrE$V | ['Reference', 'Status', 'Condition']
19 | Pset_AnnotationContourLine | IfcAnnotation/ContourLine | J:\J4321\OpenBim\Ifc\bSDD\PSets\JSON\Pset_AnnotationContourLine.json | Specifies parameters of a standard curve that has a single, consistent measure value. | 4.0.0.0 | http://bsdd.buildingsmart.org/#concept/browse/0h76K0qS4HuO00025QrE$V | ['ContourValue']
20 | Pset_AnnotationLineOfSight | IfcAnnotation/LineOfSight | J:\J4321\OpenBim\Ifc\bSDD\PSets\JSON\Pset_AnnotationLineOfSight.json | Specifies the properties of the line of sight at a point of connection between two elements. Typically used to define the line of sight visibility at the junction between two roads (particularly between an access road and a public road). | 4.0.0.0 | http://bsdd.buildingsmart.org/#concept/browse/0xpDi0qS4HuO00025QrE$V | ['SetbackDistance', 'VisibleAngleLeft', 'VisibleAngleRight', 'RoadVisibleDistanceLeft', 'RoadVisibleDistanceRight']
21 | Pset_AnnotationSurveyArea | IfcAnnotation/SurveyArea | J:\J4321\OpenBim\Ifc\bSDD\PSets\JSON\Pset_AnnotationSurveyArea.json | Specifies particular properties of survey methods to be assigned to survey point set or resulting surface patches | 4.0.0.0 | http://bsdd.buildingsmart.org/#concept/browse/1UNlG0qS4HuO00025QrE$V | ['AcquisitionMethod', 'AccuracyQualityObtained', 'AccuracyQualityExpected']
22 | Pset_Asset | IfcAsset | J:\J4321\OpenBim\Ifc\bSDD\PSets\JSON\Pset_Asset.json | An asset is a uniquely identifiable element which has a financial value and against which maintenance actions are recorded. | 4.0.0.0 | http://bsdd.buildingsmart.org/#concept/browse/23KsS0qS4HuO00025QrE$V | ['AssetAccountingType', 'AssetTaxType', 'AssetInsuranceType']
23 | Pset_AudioVisualAppliancePHistory | IfcAudioVisualAppliance | J:\J4321\OpenBim\Ifc\bSDD\PSets\JSON\Pset_AudioVisualAppliancePHistory.json | Captures realtime information for audio-video devices, such as for security camera footage and retail information displays. HISTORY: Added in IFC4. | 4.0.0.0 | http://bsdd.buildingsmart.org/#concept/browse/2sbVO0qS4HuO00025QrE$V | ['PowerState', 'MediaSource', 'MediaContent', 'AudioVolume']
24 | Pset_AudioVisualApplianceTypeAmplifier | IfcAudioVisualAppliance/AMPLIFIER | J:\J4321\OpenBim\Ifc\bSDD\PSets\JSON\Pset_AudioVisualApplianceTypeAmplifier.json | An audio-visual amplifier is a device that renders audio from a single external source connected from a port. HISTORY: Added in IFC4. | 4.0.0.0 | http://bsdd.buildingsmart.org/#concept/browse/3F1X20qS4HuO00025QrE$V | ['AmplifierType', 'AudioAmplification', 'AudioMode']
25 | Pset_AudioVisualApplianceTypeCamera | IfcAudioVisualAppliance/CAMERA | J:\J4321\OpenBim\Ifc\bSDD\PSets\JSON\Pset_AudioVisualApplianceTypeCamera.json | An audio-visual camera is a device that captures video, such as for security. HISTORY: Added in IFC4. | 4.0.0.0 | http://bsdd.buildingsmart.org/#concept/browse/3vy6I0qS4HuO00025QrE$V | ['CameraType', 'IsOutdoors', 'VideoResolutionWidth', 'VideoResolutionHeight', 'VideoResolutionMode', 'VideoCaptureInterval', 'PanTiltZoomPreset', 'PanHorizontal', 'PanVertical', 'TiltHorizontal', 'TiltVertical', 'Zoom']
26 | Pset_AudioVisualApplianceTypeCommon | IfcAudioVisualAppliance | J:\J4321\OpenBim\Ifc\bSDD\PSets\JSON\Pset_AudioVisualApplianceTypeCommon.json | An audio-visual appliance is a device that renders or captures audio and/or video. HISTORY: Added in IFC4. | 4.0.0.0 | http://bsdd.buildingsmart.org/#concept/browse/1O7KU0qS8HuO00025QrE$V | ['Reference', 'Status', 'MediaSource', 'AudioVolume']
27 | Pset_AudioVisualApplianceTypeDisplay | IfcAudioVisualAppliance/DISPLAY | J:\J4321\OpenBim\Ifc\bSDD\PSets\JSON\Pset_AudioVisualApplianceTypeDisplay.json | An audio-visual display is a device that renders video from a screen. HISTORY: Added in IFC4. | 4.0.0.0 | http://bsdd.buildingsmart.org/#concept/browse/21rcw0qS8HuO00025QrE$V | ['DisplayType', 'NominalSize', 'DisplayWidth', 'DisplayHeight', 'Brightness', 'ContrastRatio', 'RefreshRate', 'TouchScreen', 'VideoResolutionWidth', 'VideoResolutionHeight', 'VideoResolutionMode', 'VideoScaleMode', 'VideoCaptionMode', 'AudioMode']
28 | Pset_AudioVisualApplianceTypePlayer | IfcAudioVisualAppliance/PLAYER | J:\J4321\OpenBim\Ifc\bSDD\PSets\JSON\Pset_AudioVisualApplianceTypePlayer.json | An audio-visual player is a device that plays stored media into a stream of audio and/or video, such as camera footage in security systems, background audio in retail areas, or media presentations in conference rooms or theatres. HISTORY: Added in IFC4. | 4.0.0.0 | http://bsdd.buildingsmart.org/#concept/browse/3$0UE0qS8HuO00025QrE$V | ['PlayerType', 'PlayerMediaEject', 'PlayerMediaFormat']
29 | Pset_AudioVisualApplianceTypeProjector | IfcAudioVisualAppliance/PROJECTOR | J:\J4321\OpenBim\Ifc\bSDD\PSets\JSON\Pset_AudioVisualApplianceTypeProjector.json | An audio-visual projector is a device that projects video to a surface. HISTORY: Added in IFC4. | 4.0.0.0 | http://bsdd.buildingsmart.org/#concept/browse/0YB9C0qSCHuO00025QrE$V | ['ProjectorType', 'VideoResolutionWidth', 'VideoResolutionHeight', 'VideoResolutionMode', 'VideoScaleMode', 'VideoCaptionMode']
30 | Pset_AudioVisualApplianceTypeReceiver | IfcAudioVisualAppliance/RECEIVER | J:\J4321\OpenBim\Ifc\bSDD\PSets\JSON\Pset_AudioVisualApplianceTypeReceiver.json | An audio-visual receiver is a device that switches audio and/or video from multiple sources, including external sources connected from ports and internal aggregated sources. HISTORY: Added in IFC4. | 4.0.0.0 | http://bsdd.buildingsmart.org/#concept/browse/1YZ140qSCHuO00025QrE$V | ['ReceiverType', 'AudioAmplification', 'AudioMode']
31 | Pset_AudioVisualApplianceTypeSpeaker | IfcAudioVisualAppliance/SPEAKER | J:\J4321\OpenBim\Ifc\bSDD\PSets\JSON\Pset_AudioVisualApplianceTypeSpeaker.json | An audio-visual speaker is a device that converts amplified audio signals into sound waves. HISTORY: Added in IFC4. | 4.0.0.0 | http://bsdd.buildingsmart.org/#concept/browse/2E3lk0qSCHuO00025QrE$V | ['SpeakerType', 'SpeakerMounting', 'SpeakerDriverSize', 'FrequencyResponse', 'Impedence']
32 | Pset_AudioVisualApplianceTypeTuner | IfcAudioVisualAppliance/TUNER | J:\J4321\OpenBim\Ifc\bSDD\PSets\JSON\Pset_AudioVisualApplianceTypeTuner.json | An audio-visual tuner is a device that demodulates a signal into a stream of audio and/or video. HISTORY: Added in IFC4. | 4.0.0.0 | http://bsdd.buildingsmart.org/#concept/browse/3ERdc0qSCHuO00025QrE$V | ['TunerType', 'TunerMode', 'TunerChannel', 'TunerFrequency']
33 | Pset_BeamCommon | IfcBeam | J:\J4321\OpenBim\Ifc\bSDD\PSets\JSON\Pset_BeamCommon.json | Properties common to the definition of all occurrence and type objects of beam. | 4.0.0.0 | http://bsdd.buildingsmart.org/#concept/browse/3vyMG0qSCHuO00025QrE$V | ['Reference', 'Status', 'Span', 'Slope', 'Roll', 'IsExternal', 'ThermalTransmittance', 'LoadBearing', 'FireRating']
34 | Pset_BoilerPHistory | IfcBoiler | J:\J4321\OpenBim\Ifc\bSDD\PSets\JSON\Pset_BoilerPHistory.json | Boiler performance history common attributes.WaterQuality attribute deleted in IFC2x2 Pset Addendum: Use IfcWaterProperties instead. CombustionProductsMaximulLoad and CombustionProductsPartialLoad attributes deleted in IFC2x2 Pset Addendum: Use IfcProductsOfCombustionProperties instead. | 4.0.0.0 | http://bsdd.buildingsmart.org/#concept/browse/0_VF_0qSGHuO00025QrE$V | ['EnergySourceConsumption', 'OperationalEfficiency', 'CombustionEfficiency', 'WorkingPressure', 'CombustionTemperature', 'PartLoadRatio', 'Load', 'PrimaryEnergyConsumption', 'AuxiliaryEnergyConsumption']
35 | Pset_BoilerTypeCommon | IfcBoiler | J:\J4321\OpenBim\Ifc\bSDD\PSets\JSON\Pset_BoilerTypeCommon.json | Boiler type common attributes.SoundLevel attribute deleted in IFC2x2 Pset Addendum: Use IfcSoundProperties instead. PrimaryEnergySource and AuxiliaryEnergySource attributes deleted in IFC2x2 Pset Addendum: Use IfcEnergyProperties, IfcFuelProperties, etc. instead. | 4.0.0.0 | http://bsdd.buildingsmart.org/#concept/browse/1VtUk0qSGHuO00025QrE$V | ['Reference', 'Status', 'PressureRating', 'OperatingMode', 'HeatTransferSurfaceArea', 'NominalPartLoadRatio', 'WaterInletTemperatureRange', 'WaterStorageCapacity', 'IsWaterStorageHeater', 'PartialLoadEfficiencyCurves', 'OutletTemperatureRange', 'NominalEnergyConsumption', 'EnergySource']
36 | Pset_BoilerTypeSteam | IfcBoiler/STEAM | J:\J4321\OpenBim\Ifc\bSDD\PSets\JSON\Pset_BoilerTypeSteam.json | Steam boiler type common attributes. | 4.0.0.0 | http://bsdd.buildingsmart.org/#concept/browse/340A_0qSGHuO00025QrE$V | ['MaximumOutletPressure', 'NominalEfficiency', 'HeatOutput']
37 | Pset_BoilerTypeWater | IfcBoiler/WATER | J:\J4321\OpenBim\Ifc\bSDD\PSets\JSON\Pset_BoilerTypeWater.json | Water boiler type common attributes. | 4.0.0.0 | http://bsdd.buildingsmart.org/#concept/browse/3Q3d00qSGHuO00025QrE$V | ['NominalEfficiency', 'HeatOutput']
38 | Pset_BuildingCommon | IfcBuilding | J:\J4321\OpenBim\Ifc\bSDD\PSets\JSON\Pset_BuildingCommon.json | Properties common to the definition of all instances of IfcBuilding. Please note that several building attributes are handled directly at the IfcBuilding instance, the building number (or short name) by IfcBuilding.Name, the building name (or long name) by IfcBuilding.LongName, and the description (or comments) by IfcBuilding.Description. Actual building quantities, like building perimeter, building area and building volume are provided by IfcElementQuantity, and the building classification according to national building code by IfcClassificationReference. | 4.0.0.0 | http://bsdd.buildingsmart.org/#concept/browse/3hy1C0qSGHuO00025QrE$V | ['Reference', 'BuildingID', 'IsPermanentID', 'ConstructionMethod', 'FireProtectionClass', 'SprinklerProtection', 'SprinklerProtectionAutomatic', 'OccupancyType', 'GrossPlannedArea', 'NetPlannedArea', 'NumberOfStoreys', 'YearOfConstruction', 'YearOfLastRefurbishment', 'IsLandmarked']
39 | Pset_BuildingElementProxyCommon | IfcBuildingElementProxy | J:\J4321\OpenBim\Ifc\bSDD\PSets\JSON\Pset_BuildingElementProxyCommon.json | Properties common to the definition of all instances of IfcBuildingElementProxy. | 4.0.0.0 | http://bsdd.buildingsmart.org/#concept/browse/0lIe60qSKHuO00025QrE$V | ['Reference', 'Status', 'IsExternal', 'ThermalTransmittance', 'LoadBearing', 'FireRating']
40 | Pset_BuildingElementProxyProvisionForVoid | IfcBuildingElementProxy/PROVISIONFORVOID | J:\J4321\OpenBim\Ifc\bSDD\PSets\JSON\Pset_BuildingElementProxyProvisionForVoid.json | Properties common to the definition of a provision for void as a special type of an instance of IfcBuildingElementProxy. A provision for void is a spatial provision that might be resolved into a void in a building element. The properties carry requested values. | 4.0.0.0 | http://bsdd.buildingsmart.org/#concept/browse/1Nqdk0qSKHuO00025QrE$V | ['Shape', 'Width', 'Height', 'Diameter', 'Depth', 'System']
41 | Pset_BuildingStoreyCommon | IfcBuildingStorey | J:\J4321\OpenBim\Ifc\bSDD\PSets\JSON\Pset_BuildingStoreyCommon.json | Properties common to the definition of all instances of IfcBuildingStorey. Please note that several building attributes are handled directly at the IfcBuildingStorey instance, the building storey number (or short name) by IfcBuildingStorey.Name, the building storey name (or long name) by IfcBuildingStorey.LongName, and the description (or comments) by IfcBuildingStorey.Description. Actual building storey quantities, like building storey perimeter, building storey area and building storey volume are provided by IfcElementQuantity, and the building storey classification according to national building code by IfcClassificationReference. | 4.0.0.0 | http://bsdd.buildingsmart.org/#concept/browse/1tQQG0qSKHuO00025QrE$V | ['Reference', 'EntranceLevel', 'AboveGround', 'SprinklerProtection', 'SprinklerProtectionAutomatic', 'LoadBearingCapacity', 'GrossPlannedArea', 'NetPlannedArea']
42 | Pset_BuildingSystemCommon | IfcBuildingSystem | J:\J4321\OpenBim\Ifc\bSDD\PSets\JSON\Pset_BuildingSystemCommon.json | Properties common to the definition of building systems. | 4.0.0.0 | http://bsdd.buildingsmart.org/#concept/browse/2htM00qSKHuO00025QrE$V | ['Reference']
43 | Pset_BuildingUse | IfcBuilding | J:\J4321\OpenBim\Ifc\bSDD\PSets\JSON\Pset_BuildingUse.json | Provides information on on the real estate context of the building of interest both current and anticipated. | 4.0.0.0 | http://bsdd.buildingsmart.org/#concept/browse/2u_ay0qSKHuO00025QrE$V | ['MarketCategory', 'MarketSubCategory', 'PlanningControlStatus', 'NarrativeText', 'VacancyRateInCategoryNow', 'TenureModesAvailableNow', 'MarketSubCategoriesAvailableNow', 'RentalRatesInCategoryNow', 'VacancyRateInCategoryFuture', 'TenureModesAvailableFuture', 'MarketSubCategoriesAvailableFuture', 'RentalRatesInCategoryFuture']
44 | Pset_BuildingUseAdjacent | IfcBuilding | J:\J4321\OpenBim\Ifc\bSDD\PSets\JSON\Pset_BuildingUseAdjacent.json | Provides information on adjacent buildings and their uses to enable their impact on the building of interest to be determined. Note that for each instance of the property set used, where there is an existence of risk, there will be an instance of the property set Pset_Risk (q.v). | 4.0.0.0 | http://bsdd.buildingsmart.org/#concept/browse/073rA0qSOHuO00025QrE$V | ['MarketCategory', 'MarketSubCategory', 'PlanningControlStatus', 'NarrativeText']
45 | Pset_BurnerTypeCommon | IfcBurner | J:\J4321\OpenBim\Ifc\bSDD\PSets\JSON\Pset_BurnerTypeCommon.json | Common attributes of burner types. | 4.0.0.0 | http://bsdd.buildingsmart.org/#concept/browse/0YUbs0qSOHuO00025QrE$V | ['Reference', 'Status', 'EnergySource']
46 | Pset_CableCarrierFittingTypeCommon | IfcCableCarrierFitting | J:\J4321\OpenBim\Ifc\bSDD\PSets\JSON\Pset_CableCarrierFittingTypeCommon.json | Common properties for cable carrier fittings. HISTORY: Added in IFC4. | 4.0.0.0 | http://bsdd.buildingsmart.org/#concept/browse/1NXh00qSOHuO00025QrE$V | ['Reference', 'Status']
47 | Pset_CableCarrierSegmentTypeCableLadderSegment | IfcCableCarrierSegment/CABLELADDERSEGMENT | J:\J4321\OpenBim\Ifc\bSDD\PSets\JSON\Pset_CableCarrierSegmentTypeCableLadderSegment.json | An open carrier segment on which cables are carried on a ladder structure.HISTORY: IFC4 - NominalLength deleted. To be handled as a quantity measure. | 4.0.0.0 | http://bsdd.buildingsmart.org/#concept/browse/1oMII0qSOHuO00025QrE$V | ['NominalWidth', 'NominalHeight', 'LadderConfiguration']
48 | Pset_CableCarrierSegmentTypeCableTraySegment | IfcCableCarrierSegment/CABLETRAYSEGMENT | J:\J4321\OpenBim\Ifc\bSDD\PSets\JSON\Pset_CableCarrierSegmentTypeCableTraySegment.json | An (typically) open carrier segment onto which cables are laid. HISTORY: IFC4 - NominalLength deleted. To be handled as a quantity measure | 4.0.0.0 | http://bsdd.buildingsmart.org/#concept/browse/2ACAY0qSOHuO00025QrE$V | ['NominalWidth', 'NominalHeight', 'HasCover']
49 | Pset_CableCarrierSegmentTypeCableTrunkingSegment | IfcCableCarrierSegment/CABLETRUNKINGSEGMENT | J:\J4321\OpenBim\Ifc\bSDD\PSets\JSON\Pset_CableCarrierSegmentTypeCableTrunkingSegment.json | An enclosed carrier segment with one or more compartments into which cables are placed.HISTORY: IFC4 - NominalLength deleted. To be handled as a quantity measure | 4.0.0.0 | http://bsdd.buildingsmart.org/#concept/browse/2Wrl_0qSOHuO00025QrE$V | ['NominalWidth', 'NominalHeight', 'NumberOfCompartments']
50 | Pset_CableCarrierSegmentTypeCommon | IfcCableCarrierSegment | J:\J4321\OpenBim\Ifc\bSDD\PSets\JSON\Pset_CableCarrierSegmentTypeCommon.json | Common properties for cable carrier segments. HISTORY: Added in IFC4. | 4.0.0.0 | http://bsdd.buildingsmart.org/#concept/browse/2tVLQ0qSOHuO00025QrE$V | ['Reference', 'Status']
51 | Pset_CableCarrierSegmentTypeConduitSegment | IfcCableCarrierSegment/CONDUITSEGMENT | J:\J4321\OpenBim\Ifc\bSDD\PSets\JSON\Pset_CableCarrierSegmentTypeConduitSegment.json | An enclosed tubular carrier segment through which cables are pulled.HISTORY: IFC4 - NominalLength deleted. To be handled as a quantity measure. | 4.0.0.0 | http://bsdd.buildingsmart.org/#concept/browse/3JWFW0qSOHuO00025QrE$V | ['NominalWidth', 'NominalHeight', 'ConduitShapeType', 'IsRigid']
52 | Pset_CableFittingTypeCommon | IfcCableFitting | J:\J4321\OpenBim\Ifc\bSDD\PSets\JSON\Pset_CableFittingTypeCommon.json | Common properties for cable fittings. HISTORY: Added in IFC4. | 4.0.0.0 | http://bsdd.buildingsmart.org/#concept/browse/3xS5k0qSOHuO00025QrE$V | ['Reference', 'Status']
53 | Pset_CableSegmentOccurrence | IfcCableSegment | J:\J4321\OpenBim\Ifc\bSDD\PSets\JSON\Pset_CableSegmentOccurrence.json | Properties for the occurrence of an electrical cable, core or conductor that conforms to a type as specified by an appropriate type definition within IFC. NOTE: Maximum allowed voltage drop should be derived from the property within Pset_ElectricalCircuit. | 4.0.0.0 | http://bsdd.buildingsmart.org/#concept/browse/2hEX8rHcf2IhhVoApZBdbu | ['DesignAmbientTemperature', 'UserCorrectionFactor', 'NumberOfParallelCircuits', 'InstallationMethod', 'InstallationMethodFlagEnum', 'DistanceBetweenParallelCircuits', 'SoilConductivity', 'CarrierStackNumber', 'MountingMethod', 'IsHorizontalCable', 'IsMountedFlatCable', 'CurrentCarryingCapasity', 'MaximumCableLength', 'PowerLoss']
54 | Pset_CableSegmentTypeBusBarSegment | IfcCableSegment/BUSBARSEGMENT | J:\J4321\OpenBim\Ifc\bSDD\PSets\JSON\Pset_CableSegmentTypeBusBarSegment.json | Properties specific to busbar cable segments. | 4.0.0.0 | http://bsdd.buildingsmart.org/#concept/browse/0O39E0qSSHuO00025QrE$V | ['IsHorizontalBusbar']
55 | Pset_CableSegmentTypeCableSegment | IfcCableSegment/CABLESEGMENT | J:\J4321\OpenBim\Ifc\bSDD\PSets\JSON\Pset_CableSegmentTypeCableSegment.json | Electrical cable with a specific purpose to lead electric current within a circuit or any other electric construction. Includes all types of electric cables, mainly several electrical segments wrapped together, e.g. cable, tube, busbar. Note that the number of conductors within a cable is determined by an aggregation mechanism that aggregates the conductors within the cable. A single-core cable is defined in IEV 461-06-02 as being 'a cable having only one core'; a multiconductor cable is defined in IEV 461-06-03 as b eing 'a cable having more than one conductor, some of which may be uninsulated'; a mulicore cable is defined in IEV 461-06-04 as being 'a cable having more than one core'. | 4.0.0.0 | http://bsdd.buildingsmart.org/#concept/browse/0bAOA0qSSHuO00025QrE$V | ['Standard', 'NumberOfCores', 'OverallDiameter', 'RatedVoltage', 'RatedTemperature', 'ScreenDiameter', 'HasProtectiveEarth', 'MaximumOperatingTemperature', 'MaximumShortCircuitTemperature', 'SpecialConstruction', 'Weight', 'SelfExtinguishing60332_1', 'SelfExtinguishing60332_3', 'HalogenProof', 'FunctionReliable']
56 | Pset_CableSegmentTypeCommon | IfcCableSegment | J:\J4321\OpenBim\Ifc\bSDD\PSets\JSON\Pset_CableSegmentTypeCommon.json | Properties for the definitions of electrical cable segments. | 4.0.0.0 | http://bsdd.buildingsmart.org/#concept/browse/2htb_0qSSHuO00025QrE$V | ['Reference', 'Status']
57 | Pset_CableSegmentTypeConductorSegment | IfcCableSegment/CONDUCTORSEGMENT | J:\J4321\OpenBim\Ifc\bSDD\PSets\JSON\Pset_CableSegmentTypeConductorSegment.json | An electrical conductor is a single linear element with the specific purpose to lead electric current. The core of one lead is normally single wired or multiwired which are intertwined. According to IEC 60050: IEV 195-01-07, a conductor is a conductive part intended to carry a specified electric current. | 4.0.0.0 | http://bsdd.buildingsmart.org/#concept/browse/0atRS0qSWHuO00025QrE$V | ['CrossSectionalArea', 'Function', 'Material', 'Construction', 'Shape']
58 | Pset_CableSegmentTypeCoreSegment | IfcCableSegment/CORESEGMENT | J:\J4321\OpenBim\Ifc\bSDD\PSets\JSON\Pset_CableSegmentTypeCoreSegment.json | An assembly comprising a conductor with its own insulation (and screens if any) | 4.0.0.0 | http://bsdd.buildingsmart.org/#concept/browse/1jbN00qSWHuO00025QrE$V | ['OverallDiameter', 'RatedVoltage', 'RatedTemperature', 'ScreenDiameter', 'CoreIdentifier', 'SheathColors', 'Weight', 'SelfExtinguishing60332_1', 'SelfExtinguishing60332_3', 'HalogenProof', 'FunctionReliable', 'Standard']
59 | Pset_ChillerPHistory | IfcChiller | J:\J4321\OpenBim\Ifc\bSDD\PSets\JSON\Pset_ChillerPHistory.json | Chiller performance history attributes. | 4.0.0.0 | http://bsdd.buildingsmart.org/#concept/browse/3IwM40qSWHuO00025QrE$V | ['Capacity', 'EnergyEfficiencyRatio', 'CoefficientOfPerformance']
60 | Pset_ChillerTypeCommon | IfcChiller | J:\J4321\OpenBim\Ifc\bSDD\PSets\JSON\Pset_ChillerTypeCommon.json | Chiller type common attributes. | 4.0.0.0 | http://bsdd.buildingsmart.org/#concept/browse/3aCcs0qSWHuO00025QrE$V | ['Reference', 'Status', 'NominalCapacity', 'NominalEfficiency', 'NominalCondensingTemperature', 'NominalEvaporatingTemperature', 'NominalHeatRejectionRate', 'NominalPowerConsumption', 'CapacityCurve', 'CoefficientOfPerformanceCurve', 'FullLoadRatioCurve']
61 | Pset_ChimneyCommon | IfcChimney | J:\J4321\OpenBim\Ifc\bSDD\PSets\JSON\Pset_ChimneyCommon.json | Properties common to the definition of all occurrence and type objects of chimneys. | 4.0.0.0 | http://bsdd.buildingsmart.org/#concept/browse/0urUY0qSaHuO00025QrE$V | ['Reference', 'Status', 'NumberOfDrafts', 'IsExternal', 'ThermalTransmittance', 'LoadBearing', 'FireRating']
62 | Pset_CoilOccurrence | IfcCoil | J:\J4321\OpenBim\Ifc\bSDD\PSets\JSON\Pset_CoilOccurrence.json | Coil occurrence attributes attached to an instance of IfcCoil. | 4.0.0.0 | http://bsdd.buildingsmart.org/#concept/browse/1ps1m0qSaHuO00025QrE$V | ['HasSoundAttenuation']
63 | Pset_CoilPHistory | IfcCoil | J:\J4321\OpenBim\Ifc\bSDD\PSets\JSON\Pset_CoilPHistory.json | Coil performance history common attributes.Sound attribute deleted in IFC2x2 Pset Addendum: Use IfcSoundProperties instead. | 4.0.0.0 | http://bsdd.buildingsmart.org/#concept/browse/1$AqU0qSaHuO00025QrE$V | ['AtmosphericPressure', 'AirPressureDropCurve', 'SoundCurve', 'FaceVelocity']
64 | Pset_CoilTypeCommon | IfcCoil | J:\J4321\OpenBim\Ifc\bSDD\PSets\JSON\Pset_CoilTypeCommon.json | Coil type common attributes. | 4.0.0.0 | http://bsdd.buildingsmart.org/#concept/browse/2Irgu0qSaHuO00025QrE$V | ['Reference', 'Status', 'OperationalTemperatureRange', 'AirflowRateRange', 'NominalSensibleCapacity', 'NominalLatentCapacity', 'NominalUA', 'PlacementType']
65 | Pset_CoilTypeHydronic | IfcCoil | J:\J4321\OpenBim\Ifc\bSDD\PSets\JSON\Pset_CoilTypeHydronic.json | Hydronic coil type attributes. | 4.0.0.0 | http://bsdd.buildingsmart.org/#concept/browse/3OatQ0qSaHuO00025QrE$V | ['FluidPressureRange', 'CoilCoolant', 'CoilConnectionDirection', 'CoilFluidArrangement', 'CoilFaceArea', 'HeatExchangeSurfaceArea', 'PrimarySurfaceArea', 'SecondarySurfaceArea', 'TotalUACurves', 'WaterPressureDropCurve', 'BypassFactor', 'SensibleHeatRatio', 'WetCoilFraction']
66 | Pset_ColumnCommon | IfcColumn | J:\J4321\OpenBim\Ifc\bSDD\PSets\JSON\Pset_ColumnCommon.json | Properties common to the definition of all occurrence and type objects of column. | 4.0.0.0 | http://bsdd.buildingsmart.org/#concept/browse/1AQy00qSeHuO00025QrE$V | ['Reference', 'Status', 'Slope', 'Roll', 'IsExternal', 'ThermalTransmittance', 'LoadBearing', 'FireRating']
67 | Pset_CommunicationsAppliancePHistory | IfcCommunicationsAppliance | J:\J4321\OpenBim\Ifc\bSDD\PSets\JSON\Pset_CommunicationsAppliancePHistory.json | Captures realtime information for communications devices, such as for server farm energy usage. HISTORY: Added in IFC4. | 4.0.0.0 | http://bsdd.buildingsmart.org/#concept/browse/2DBPW0qSeHuO00025QrE$V | ['PowerState']
68 | Pset_CommunicationsApplianceTypeCommon | IfcCommunicationsAppliance | J:\J4321\OpenBim\Ifc\bSDD\PSets\JSON\Pset_CommunicationsApplianceTypeCommon.json | Common properties for communications appliances. HISTORY: Added in IFC4. | 4.0.0.0 | http://bsdd.buildingsmart.org/#concept/browse/2KxJo0qSeHuO00025QrE$V | ['Reference', 'Status']
69 | Pset_CompressorPHistory | IfcCompressor | J:\J4321\OpenBim\Ifc\bSDD\PSets\JSON\Pset_CompressorPHistory.json | Compressor performance history attributes. | 4.0.0.0 | http://bsdd.buildingsmart.org/#concept/browse/3JWlS0qSeHuO00025QrE$V | ['CompressorCapacity', 'EnergyEfficiencyRatio', 'CoefficientOfPerformance', 'VolumetricEfficiency', 'CompressionEfficiency', 'MechanicalEfficiency', 'IsentropicEfficiency', 'CompressorTotalEfficiency', 'ShaftPower', 'InputPower', 'LubricantPumpHeatGain', 'FrictionHeatGain', 'CompressorTotalHeatGain', 'FullLoadRatio']
70 | Pset_CompressorTypeCommon | IfcCompressor | J:\J4321\OpenBim\Ifc\bSDD\PSets\JSON\Pset_CompressorTypeCommon.json | Compressor type common attributes. | 4.0.0.0 | http://bsdd.buildingsmart.org/#concept/browse/0AMGq0qSiHuO00025QrE$V | ['Reference', 'Status', 'PowerSource', 'RefrigerantClass', 'MinimumPartLoadRatio', 'MaximumPartLoadRatio', 'CompressorSpeed', 'NominalCapacity', 'IdealCapacity', 'IdealShaftPower', 'HasHotGasBypass', 'ImpellerDiameter']
71 | Pset_ConcreteElementGeneral | ['IfcBeam', 'IfcBuildingElementProxy', 'IfcChimney', 'IfcColumn', 'IfcFooting', 'IfcMember', 'IfcPile', 'IfcPlate', 'IfcRailing', 'IfcRamp', 'IfcRampFlight', 'IfcRoof', 'IfcSlab', 'IfcStair', 'IfcStairFlight', 'IfcWall', 'IfcCivilElement'] | J:\J4321\OpenBim\Ifc\bSDD\PSets\JSON\Pset_ConcreteElementGeneral.json | General properties common to different types of concrete elements, including reinforced concrete elements. The property set can be used by a number of subtypes of IfcBuildingElement, indicated that such element is designed or constructed using a concrete construction method. | 4.0.0.0 | http://bsdd.buildingsmart.org/#concept/browse/1$B4S0qSiHuO00025QrE$V | ['ConstructionMethod', 'StructuralClass', 'StrengthClass', 'ExposureClass', 'ReinforcementVolumeRatio', 'ReinforcementAreaRatio', 'DimensionalAccuracyClass', 'ConstructionToleranceClass', 'ConcreteCover', 'ConcreteCoverAtMainBars', 'ConcreteCoverAtLinks', 'ReinforcementStrengthClass']
72 | Pset_CondenserPHistory | IfcCondenser | J:\J4321\OpenBim\Ifc\bSDD\PSets\JSON\Pset_CondenserPHistory.json | Condenser performance history attributes. | 4.0.0.0 | http://bsdd.buildingsmart.org/#concept/browse/1Okjk0qSmHuO00025QrE$V | ['HeatRejectionRate', 'ExteriorHeatTransferCoefficient', 'InteriorHeatTransferCoefficient', 'RefrigerantFoulingResistance', 'CondensingTemperature', 'LogarithmicMeanTemperatureDifference', 'UAcurves', 'CompressorCondenserHeatGain', 'CompressorCondenserPressureDrop', 'CondenserMeanVoidFraction', 'WaterFoulingResistance']
73 | Pset_CondenserTypeCommon | IfcCondenser | J:\J4321\OpenBim\Ifc\bSDD\PSets\JSON\Pset_CondenserTypeCommon.json | Condenser type common attributes. | 4.0.0.0 | http://bsdd.buildingsmart.org/#concept/browse/29cn20qSmHuO00025QrE$V | ['Reference', 'Status', 'RefrigerantClass', 'ExternalSurfaceArea', 'InternalSurfaceArea', 'InternalRefrigerantVolume', 'InternalWaterVolume', 'NominalHeatTransferArea', 'NominalHeatTransferCoefficient']
74 | Pset_Condition | IfcElement | J:\J4321\OpenBim\Ifc\bSDD\PSets\JSON\Pset_Condition.json | Determines the state or condition of an element at a particular point in time. | 4.0.0.0 | http://bsdd.buildingsmart.org/#concept/browse/3H8Po0qSmHuO00025QrE$V | ['AssessmentDate', 'AssessmentCondition', 'AssessmentDescription']
75 | Pset_ConstructionResource | IfcConstructionResource | J:\J4321\OpenBim\Ifc\bSDD\PSets\JSON\Pset_ConstructionResource.json | Properties for tracking resource usage over time. | 4.0.0.0 | http://bsdd.buildingsmart.org/#concept/browse/3eO8e0qSmHuO00025QrE$V | ['ScheduleWork', 'ActualWork', 'RemainingWork', 'ScheduleCost', 'ActualCost', 'RemainingCost', 'ScheduleCompletion', 'ActualCompletion']
76 | Pset_ControllerPHistory | IfcController | J:\J4321\OpenBim\Ifc\bSDD\PSets\JSON\Pset_ControllerPHistory.json | Properties for history of controller values. HISTORY: Added in IFC4. | 4.0.0.0 | http://bsdd.buildingsmart.org/#concept/browse/04$C80qSqHuO00025QrE$V | ['Value', 'Quality', 'Status']
77 | Pset_ControllerTypeCommon | IfcController | J:\J4321\OpenBim\Ifc\bSDD\PSets\JSON\Pset_ControllerTypeCommon.json | Controller type common attributes. | 4.0.0.0 | http://bsdd.buildingsmart.org/#concept/browse/0JIju0qSqHuO00025QrE$V | ['Reference', 'Status']
78 | Pset_ControllerTypeFloating | IfcController/FLOATING | J:\J4321\OpenBim\Ifc\bSDD\PSets\JSON\Pset_ControllerTypeFloating.json | Properties for signal handling for an analog controller taking disparate valued multiple inputs and creating a single valued output. HISTORY: IFC4 adapted from Pset_ControllerTypeCommon and applicable predefined type made specific to FLOATING; ACCUMULATOR and PULSECONVERTER types added; additional properties added to replace Pset_AnalogInput and Pset_AnalogOutput. | 4.0.0.0 | http://bsdd.buildingsmart.org/#concept/browse/0fyJK0qSqHuO00025QrE$V | ['ControlType', 'Labels', 'Range', 'Value', 'SignalOffset', 'SignalFactor', 'SignalTime']
79 | Pset_ControllerTypeMultiPosition | IfcController/MULTIPOSITION | J:\J4321\OpenBim\Ifc\bSDD\PSets\JSON\Pset_ControllerTypeMultiPosition.json | Properties for discrete inputs, outputs, and values within a programmable logic controller. HISTORY: New in IFC4, replaces Pset_MultiStateInput and Pset_MultiStateOutput. | 4.0.0.0 | http://bsdd.buildingsmart.org/#concept/browse/1u1ZY0qSqHuO00025QrE$V | ['ControlType', 'Labels', 'Range', 'Value']
80 | Pset_ControllerTypeProgrammable | IfcController/PROGRAMMABLE | J:\J4321\OpenBim\Ifc\bSDD\PSets\JSON\Pset_ControllerTypeProgrammable.json | Properties for Discrete Digital Control (DDC) or programmable logic controllers. HISTORY: Added in IFC4. | 4.0.0.0 | http://bsdd.buildingsmart.org/#concept/browse/2S_gk0qSqHuO00025QrE$V | ['ControlType', 'FirmwareVersion', 'SoftwareVersion', 'Application']
81 | Pset_ControllerTypeProportional | IfcController/PROPORTIONAL | J:\J4321\OpenBim\Ifc\bSDD\PSets\JSON\Pset_ControllerTypeProportional.json | Properties for signal handling for an proportional controller taking setpoint and feedback inputs and creating a single valued output. HISTORY: In IFC4, SignalFactor1, SignalFactor2 and SignalFactor3 changed to ProportionalConstant, IntegralConstant and DerivativeConstant. SignalTime1 and SignalTime2 changed to SignalTimeIncrease and SignalTimeDecrease. | 4.0.0.0 | http://bsdd.buildingsmart.org/#concept/browse/2tD8c0qSqHuO00025QrE$V | ['ControlType', 'Labels', 'Range', 'Value', 'ProportionalConstant', 'IntegralConstant', 'DerivativeConstant', 'SignalTimeIncrease', 'SignalTimeDecrease']
82 | Pset_ControllerTypeTwoPosition | IfcController/TWOPOSITION | J:\J4321\OpenBim\Ifc\bSDD\PSets\JSON\Pset_ControllerTypeTwoPosition.json | Properties for signal handling for an analog controller taking disparate valued multiple inputs and creating a single valued binary output. HISTORY: In IFC4, extended properties to replace Pset_BinaryInput and Pset_BinaryOutput. | 4.0.0.0 | http://bsdd.buildingsmart.org/#concept/browse/3zYUY0qSqHuO00025QrE$V | ['ControlType', 'Labels', 'Polarity', 'Value']
83 | Pset_CooledBeamPHistory | IfcCooledBeam | J:\J4321\OpenBim\Ifc\bSDD\PSets\JSON\Pset_CooledBeamPHistory.json | Common performance history attributes for a cooled beam. | 4.0.0.0 | http://bsdd.buildingsmart.org/#concept/browse/0qN$w0qSuHuO00025QrE$V | ['TotalCoolingCapacity', 'TotalHeatingCapacity', 'BeamCoolingCapacity', 'BeamHeatingCapacity', 'CoolingWaterFlowRate', 'HeatingWaterFlowRate', 'CorrectionFactorForCooling', 'CorrectionFactorForHeating', 'WaterPressureDropCurves', 'SupplyWaterTemperatureCooling', 'ReturnWaterTemperatureCooling', 'SupplyWaterTemperatureHeating', 'ReturnWaterTemperatureHeating']
84 | Pset_CooledBeamPHistoryActive | IfcCooledBeam/ACTIVE | J:\J4321\OpenBim\Ifc\bSDD\PSets\JSON\Pset_CooledBeamPHistoryActive.json | Performance history attributes for an active cooled beam. | 4.0.0.0 | http://bsdd.buildingsmart.org/#concept/browse/1bG3E0qSuHuO00025QrE$V | ['AirFlowRate', 'Throw', 'AirPressureDropCurves']
85 | Pset_CooledBeamTypeActive | IfcCooledBeam/ACTIVE | J:\J4321\OpenBim\Ifc\bSDD\PSets\JSON\Pset_CooledBeamTypeActive.json | Active (ventilated) cooled beam common attributes. | 4.0.0.0 | http://bsdd.buildingsmart.org/#concept/browse/1sYK00qSuHuO00025QrE$V | ['AirFlowConfiguration', 'AirflowRateRange', 'SupplyAirConnectionType', 'ConnectionSize']
86 | Pset_CooledBeamTypeCommon | IfcCooledBeam | J:\J4321\OpenBim\Ifc\bSDD\PSets\JSON\Pset_CooledBeamTypeCommon.json | Cooled beam common attributes.SoundLevel and SoundAttenuation attributes deleted in IFC2x2 Pset Addendum: Use IfcSoundProperties instead. | 4.0.0.0 | http://bsdd.buildingsmart.org/#concept/browse/2cE4W0qSuHuO00025QrE$V | ['Reference', 'Status', 'IsFreeHanging', 'PipeConnection', 'WaterFlowControlSystemType', 'WaterPressureRange', 'NominalCoolingCapacity', 'NominalSurroundingTemperatureCooling', 'NominalSurroundingHumidityCooling', 'NominalSupplyWaterTemperatureCooling', 'NominalReturnWaterTemperatureCooling', 'NominalWaterFlowCooling', 'NominalHeatingCapacity', 'NominalSurroundingTemperatureHeating', 'NominalSupplyWaterTemperatureHeating', 'NominalReturnWaterTemperatureHeating', 'NominalWaterFlowHeating', 'IntegratedLightingType', 'FinishColor', 'CoilLength', 'CoilWidth']
87 | Pset_CoolingTowerPHistory | IfcCoolingTower | J:\J4321\OpenBim\Ifc\bSDD\PSets\JSON\Pset_CoolingTowerPHistory.json | Cooling tower performance history attributes. | 4.0.0.0 | http://bsdd.buildingsmart.org/#concept/browse/14nAa0qSyHuO00025QrE$V | ['Capacity', 'HeatTransferCoefficient', 'SumpHeaterPower', 'UACurve', 'Performance']
88 | Pset_CoolingTowerTypeCommon | IfcCoolingTower | J:\J4321\OpenBim\Ifc\bSDD\PSets\JSON\Pset_CoolingTowerTypeCommon.json | Cooling tower type common attributes.WaterRequirement attribute unit type modified in IFC2x2 Pset Addendum. | 4.0.0.0 | http://bsdd.buildingsmart.org/#concept/browse/1RQm00qSyHuO00025QrE$V | ['Reference', 'Status', 'NominalCapacity', 'CircuitType', 'FlowArrangement', 'SprayType', 'CapacityControl', 'ControlStrategy', 'NumberOfCells', 'BasinReserveVolume', 'LiftElevationDifference', 'WaterRequirement', 'OperationTemperatureRange', 'AmbientDesignDryBulbTemperature', 'AmbientDesignWetBulbTemperature']
89 | Pset_CoveringCeiling | IfcCovering/CEILING | J:\J4321\OpenBim\Ifc\bSDD\PSets\JSON\Pset_CoveringCeiling.json | Properties common to the definition of all occurrence and type objects of covering with the predefined type set to CEILING. | 4.0.0.0 | http://bsdd.buildingsmart.org/#concept/browse/3roqE0qSyHuO00025QrE$V | ['Permeability', 'TileLength', 'TileWidth']
90 | Pset_CoveringCommon | IfcCovering | J:\J4321\OpenBim\Ifc\bSDD\PSets\JSON\Pset_CoveringCommon.json | Properties common to the definition of all occurrence and type objects of covering | 4.0.0.0 | http://bsdd.buildingsmart.org/#concept/browse/0HDaw0qT0HuO00025QrE$V | ['Reference', 'Status', 'AcousticRating', 'FlammabilityRating', 'FragilityRating', 'Combustible', 'SurfaceSpreadOfFlame', 'Finish', 'IsExternal', 'ThermalTransmittance', 'FireRating']
91 | Pset_CoveringFlooring | ['IfcCovering/FLOORING', ''] | J:\J4321\OpenBim\Ifc\bSDD\PSets\JSON\Pset_CoveringFlooring.json | Properties common to the definition of all occurrence and type objects of covering with the predefined type set to FLOORING. | 4.0.0.0 | http://bsdd.buildingsmart.org/#concept/browse/1SK660qT0HuO00025QrE$V | ['HasNonSkidSurface', 'HasAntiStaticSurface']
92 | Pset_CurtainWallCommon | IfcCurtainWall | J:\J4321\OpenBim\Ifc\bSDD\PSets\JSON\Pset_CurtainWallCommon.json | Properties common to the definition of all occurrences of IfcCurtainWall. | 4.0.0.0 | http://bsdd.buildingsmart.org/#concept/browse/1kCWI0qT0HuO00025QrE$V | ['Reference', 'Status', 'AcousticRating', 'FireRating', 'Combustible', 'SurfaceSpreadOfFlame', 'ThermalTransmittance', 'IsExternal']
93 | Pset_DamperOccurrence | IfcDamper | J:\J4321\OpenBim\Ifc\bSDD\PSets\JSON\Pset_DamperOccurrence.json | Damper occurrence attributes attached to an instance of IfcDamper | 4.0.0.0 | http://bsdd.buildingsmart.org/#concept/browse/2iBoY0qT0HuO00025QrE$V | ['SizingMethod']
94 | Pset_DamperPHistory | IfcDamper | J:\J4321\OpenBim\Ifc\bSDD\PSets\JSON\Pset_DamperPHistory.json | Damper performance history attributes. | 4.0.0.0 | http://bsdd.buildingsmart.org/#concept/browse/2_4Ck0qT0HuO00025QrE$V | ['AirFlowRate', 'Leakage', 'PressureDrop', 'BladePositionAngle', 'DamperPosition', 'PressureLossCoefficient']
95 | Pset_DamperTypeCommon | IfcDamper | J:\J4321\OpenBim\Ifc\bSDD\PSets\JSON\Pset_DamperTypeCommon.json | Damper type common attributes. | 4.0.0.0 | http://bsdd.buildingsmart.org/#concept/browse/3N6No0qT0HuO00025QrE$V | ['Reference', 'Status', 'Operation', 'Orientation', 'BladeThickness', 'BladeAction', 'BladeShape', 'BladeEdge', 'NumberofBlades', 'FaceArea', 'MaximumAirFlowRate', 'TemperatureRange', 'MaximumWorkingPressure', 'TemperatureRating', 'NominalAirFlowRate', 'OpenPressureDrop', 'LeakageFullyClosed', 'LossCoefficentCurve', 'LeakageCurve', 'RegeneratedSoundCurve', 'FrameType', 'FrameDepth', 'FrameThickness', 'CloseOffRating']
96 | Pset_DamperTypeControlDamper | IfcDamper/CONTROLDAMPER | J:\J4321\OpenBim\Ifc\bSDD\PSets\JSON\Pset_DamperTypeControlDamper.json | Control damper type attributes.Pset renamed from Pset_DamperTypeControl to Pset_DamperTypeControlDamper in IFC2x2 Pset Addendum. | 4.0.0.0 | http://bsdd.buildingsmart.org/#concept/browse/2UBTU0qT4HuO00025QrE$V | ['TorqueRange', 'ControlDamperOperation']
97 | Pset_DamperTypeFireDamper | IfcDamper/FIREDAMPER | J:\J4321\OpenBim\Ifc\bSDD\PSets\JSON\Pset_DamperTypeFireDamper.json | Fire damper type attributes.Pset renamed from Pset_DamperTypeFire to Pset_DamperTypeFireDamper in IFC2x2 Pset Addendum. | 4.0.0.0 | http://bsdd.buildingsmart.org/#concept/browse/2tpny0qT4HuO00025QrE$V | ['ActuationType', 'ClosureRatingEnum', 'FireResistanceRating', 'FusibleLinkTemperature']
98 | Pset_DamperTypeFireSmokeDamper | IfcDamper/FIRESMOKEDAMPER | J:\J4321\OpenBim\Ifc\bSDD\PSets\JSON\Pset_DamperTypeFireSmokeDamper.json | Combination Fire and Smoke damper type attributes.New Pset in IFC2x2 Pset Addendum. | 4.0.0.0 | http://bsdd.buildingsmart.org/#concept/browse/3YkNC0qT4HuO00025QrE$V | ['ControlType', 'ActuationType', 'ClosureRatingEnum', 'FireResistanceRating', 'FusibleLinkTemperature']
99 | Pset_DamperTypeSmokeDamper | IfcDamper/SMOKEDAMPER | J:\J4321\OpenBim\Ifc\bSDD\PSets\JSON\Pset_DamperTypeSmokeDamper.json | Smoke damper type attributes.Pset renamed from Pset_DamperTypeSmoke to Pset_DamperTypeSmokeDamper in IFC2x2 Pset Addendum. | 4.0.0.0 | http://bsdd.buildingsmart.org/#concept/browse/0IQ7i0qT8HuO00025QrE$V | ['ControlType']
100 | Pset_DiscreteAccessoryColumnShoe | IfcDiscreteAccessory/SHOE | J:\J4321\OpenBim\Ifc\bSDD\PSets\JSON\Pset_DiscreteAccessoryColumnShoe.json | Shape properties common to column shoes. | 4.0.0.0 | http://bsdd.buildingsmart.org/#concept/browse/0TkwQ0qT8HuO00025QrE$V | ['ColumnShoeBasePlateThickness', 'ColumnShoeBasePlateWidth', 'ColumnShoeBasePlateDepth', 'ColumnShoeCasingHeight', 'ColumnShoeCasingWidth', 'ColumnShoeCasingDepth']
101 | Pset_DiscreteAccessoryCornerFixingPlate | IfcDiscreteAccessory/Corner fixing plate | J:\J4321\OpenBim\Ifc\bSDD\PSets\JSON\Pset_DiscreteAccessoryCornerFixingPlate.json | Properties specific to corner fixing plates. | 4.0.0.0 | http://bsdd.buildingsmart.org/#concept/browse/16t3S0qT8HuO00025QrE$V | ['CornerFixingPlateLength', 'CornerFixingPlateThickness', 'CornerFixingPlateFlangeWidthInPlaneZ', 'CornerFixingPlateFlangeWidthInPlaneX']
102 | Pset_DiscreteAccessoryDiagonalTrussConnector | IfcDiscreteAccessory/Diagonal truss connector | J:\J4321\OpenBim\Ifc\bSDD\PSets\JSON\Pset_DiscreteAccessoryDiagonalTrussConnector.json | Shape properties specific to connecting accessories in truss form with diagonal cross-bars. | 4.0.0.0 | http://bsdd.buildingsmart.org/#concept/browse/1Xhgk0qT8HuO00025QrE$V | ['DiagonalTrussHeight', 'DiagonalTrussLength', 'DiagonalTrussCrossBarSpacing', 'DiagonalTrussBaseBarDiameter', 'DiagonalTrussSecondaryBarDiameter', 'DiagonalTrussCrossBarDiameter']
103 | Pset_DiscreteAccessoryEdgeFixingPlate | IfcDiscreteAccessory/Edge fixing plate | J:\J4321\OpenBim\Ifc\bSDD\PSets\JSON\Pset_DiscreteAccessoryEdgeFixingPlate.json | Properties specific to edge fixing plates. | 4.0.0.0 | http://bsdd.buildingsmart.org/#concept/browse/27r4k0qT8HuO00025QrE$V | ['EdgeFixingPlateLength', 'EdgeFixingPlateThickness', 'EdgeFixingPlateFlangeWidthInPlaneZ', 'EdgeFixingPlateFlangeWidthInPlaneX']
104 | Pset_DiscreteAccessoryFixingSocket | IfcDiscreteAccessory/Fixing socket | J:\J4321\OpenBim\Ifc\bSDD\PSets\JSON\Pset_DiscreteAccessoryFixingSocket.json | Properties common to fixing sockets. | 4.0.0.0 | http://bsdd.buildingsmart.org/#concept/browse/2Zr_q0qT8HuO00025QrE$V | ['FixingSocketTypeReference', 'FixingSocketHeight', 'FixingSocketThreadDiameter', 'FixingSocketThreadLength']
105 | Pset_DiscreteAccessoryLadderTrussConnector | IfcDiscreteAccessory/Ladder truss connector | J:\J4321\OpenBim\Ifc\bSDD\PSets\JSON\Pset_DiscreteAccessoryLadderTrussConnector.json | Shape properties specific to connecting accessories in truss form with straight cross-bars in ladder shape. | 4.0.0.0 | http://bsdd.buildingsmart.org/#concept/browse/2yu9u0qT8HuO00025QrE$V | ['LadderTrussHeight', 'LadderTrussLength', 'LadderTrussCrossBarSpacing', 'LadderTrussBaseBarDiameter', 'LadderTrussSecondaryBarDiameter', 'LadderTrussCrossBarDiameter']
106 | Pset_DiscreteAccessoryStandardFixingPlate | IfcDiscreteAccessory/Standard fixing plate | J:\J4321\OpenBim\Ifc\bSDD\PSets\JSON\Pset_DiscreteAccessoryStandardFixingPlate.json | Properties specific to standard fixing plates. | 4.0.0.0 | http://bsdd.buildingsmart.org/#concept/browse/3ZdjI0qT8HuO00025QrE$V | ['StandardFixingPlateWidth', 'StandardFixingPlateDepth', 'StandardFixingPlateThickness']
107 | Pset_DiscreteAccessoryWireLoop | IfcDiscreteAccessory/Wire loop | J:\J4321\OpenBim\Ifc\bSDD\PSets\JSON\Pset_DiscreteAccessoryWireLoop.json | Shape properties common to wire loop joint connectors. | 4.0.0.0 | http://bsdd.buildingsmart.org/#concept/browse/3wtS80qT8HuO00025QrE$V | ['WireLoopBasePlateThickness', 'WireLoopBasePlateWidth', 'WireLoopBasePlateLength', 'WireDiameter', 'WireEmbeddingLength', 'WireLoopLength']
108 | Pset_DistributionChamberElementCommon | IfcDistributionChamberElement | J:\J4321\OpenBim\Ifc\bSDD\PSets\JSON\Pset_DistributionChamberElementCommon.json | Common properties of all occurrences of IfcDistributionChamberElement. | 4.0.0.0 | http://bsdd.buildingsmart.org/#concept/browse/11oxU0qTCHuO00025QrE$V | ['Reference', 'Status']
109 | Pset_DistributionChamberElementTypeFormedDuct | IfcDistributionChamberElement/FORMEDDUCT | J:\J4321\OpenBim\Ifc\bSDD\PSets\JSON\Pset_DistributionChamberElementTypeFormedDuct.json | Space formed in the ground for the passage of pipes, cables, ducts. | 4.0.0.0 | http://bsdd.buildingsmart.org/#concept/browse/1jJg80qTCHuO00025QrE$V | ['ClearWidth', 'ClearDepth', 'WallThickness', 'BaseThickness', 'AccessCoverLoadRating']
110 | Pset_DistributionChamberElementTypeInspectionChamber | IfcDistributionChamberElement/INSPECTIONCHAMBER | J:\J4321\OpenBim\Ifc\bSDD\PSets\JSON\Pset_DistributionChamberElementTypeInspectionChamber.json | Chamber constructed on a drain, sewer or pipeline and with a removable cover, that permits visible inspection. | 4.0.0.0 | http://bsdd.buildingsmart.org/#concept/browse/2Ehuu0qTCHuO00025QrE$V | ['ChamberLengthOrRadius', 'ChamberWidth', 'InvertLevel', 'SoffitLevel', 'WallMaterial', 'WallThickness', 'BaseMaterial', 'BaseThickness', 'WithBackdrop', 'AccessCoverMaterial', 'AccessLengthOrRadius', 'AccessWidth', 'AccessCoverLoadRating']
111 | Pset_DistributionChamberElementTypeInspectionPit | IfcDistributionChamberElement/INSPECTIONPIT | J:\J4321\OpenBim\Ifc\bSDD\PSets\JSON\Pset_DistributionChamberElementTypeInspectionPit.json | Recess or chamber formed to permit access for inspection of substructure and services (definition modified from BS6100 221 4128). | 4.0.0.0 | http://bsdd.buildingsmart.org/#concept/browse/3Q_iu0qTCHuO00025QrE$V | ['Length', 'Width', 'Depth']
112 | Pset_DistributionChamberElementTypeManhole | IfcDistributionChamberElement/MANHOLE | J:\J4321\OpenBim\Ifc\bSDD\PSets\JSON\Pset_DistributionChamberElementTypeManhole.json | Chamber constructed on a drain, sewer or pipeline and with a removable cover, that permits the entry of a person. | 4.0.0.0 | http://bsdd.buildingsmart.org/#concept/browse/3oqb80qTCHuO00025QrE$V | ['InvertLevel', 'SoffitLevel', 'WallMaterial', 'WallThickness', 'BaseMaterial', 'BaseThickness', 'IsShallow', 'HasSteps', 'WithBackdrop', 'AccessCoverMaterial', 'AccessLengthOrRadius', 'AccessWidth', 'AccessCoverLoadRating']
113 | Pset_DistributionChamberElementTypeMeterChamber | IfcDistributionChamberElement/METERCHAMBER | J:\J4321\OpenBim\Ifc\bSDD\PSets\JSON\Pset_DistributionChamberElementTypeMeterChamber.json | Chamber that houses a meter(s) (definition modified from BS6100 250 6224). | 4.0.0.0 | http://bsdd.buildingsmart.org/#concept/browse/0uZng0qTGHuO00025QrE$V | ['ChamberLengthOrRadius', 'ChamberWidth', 'WallMaterial', 'WallThickness', 'BaseMaterial', 'BaseThickness', 'AccessCoverMaterial']
114 | Pset_DistributionChamberElementTypeSump | IfcDistributionChamberElement/SUMP | J:\J4321\OpenBim\Ifc\bSDD\PSets\JSON\Pset_DistributionChamberElementTypeSump.json | Recess or small chamber into which liquid is drained to facilitate its removal. | 4.0.0.0 | http://bsdd.buildingsmart.org/#concept/browse/1VJL40qTGHuO00025QrE$V | ['Length', 'Width', 'InvertLevel']
115 | Pset_DistributionChamberElementTypeTrench | IfcDistributionChamberElement/TRENCH | J:\J4321\OpenBim\Ifc\bSDD\PSets\JSON\Pset_DistributionChamberElementTypeTrench.json | Excavation, the length of which greatly exceeds the width. | 4.0.0.0 | http://bsdd.buildingsmart.org/#concept/browse/1tlMk0qTGHuO00025QrE$V | ['Width', 'Depth', 'InvertLevel']
116 | Pset_DistributionChamberElementTypeValveChamber | IfcDistributionChamberElement/VALVECHAMBER | J:\J4321\OpenBim\Ifc\bSDD\PSets\JSON\Pset_DistributionChamberElementTypeValveChamber.json | Chamber that houses a valve(s). | 4.0.0.0 | http://bsdd.buildingsmart.org/#concept/browse/2HNhC0qTGHuO00025QrE$V | ['ChamberLengthOrRadius', 'ChamberWidth', 'WallMaterial', 'WallThickness', 'BaseMaterial', 'BaseThickness', 'AccessCoverMaterial']
117 | Pset_DistributionPortCommon | IfcDistributionPort | J:\J4321\OpenBim\Ifc\bSDD\PSets\JSON\Pset_DistributionPortCommon.json | Common attributes attached to an instance of IfcDistributionPort. | 4.0.0.0 | http://bsdd.buildingsmart.org/#concept/browse/2x5ze0qTGHuO00025QrE$V | ['PortNumber', 'ColorCode']
118 | Pset_DistributionPortPHistoryCable | IfcDistributionPort/CABLE | J:\J4321\OpenBim\Ifc\bSDD\PSets\JSON\Pset_DistributionPortPHistoryCable.json | Log of electrical activity attached to an instance of IfcPerformanceHistory having an assigned IfcDistributionPort of type CABLE. | 4.0.0.0 | http://bsdd.buildingsmart.org/#concept/browse/2WJyv3i$jF$gqaKT_OJyJh | ['Current', 'Voltage', 'RealPower', 'ReactivePower', 'ApparentPower', 'PowerFactor', 'DataTransmitted', 'DataReceived']
119 | Pset_DistributionPortPHistoryDuct | IfcDistributionPort/DUCT | J:\J4321\OpenBim\Ifc\bSDD\PSets\JSON\Pset_DistributionPortPHistoryDuct.json | Fluid flow performance history attached to an instance of IfcPerformanceHistory assigned to IfcDistributionPort. This replaces the deprecated IfcFluidFlowProperties for performance values. | 4.0.0.0 | http://bsdd.buildingsmart.org/#concept/browse/2DyD$0oIv0gfJxvnc4DYKp | ['Temperature', 'WetBulbTemperature', 'VolumetricFlowRate', 'MassFlowRate', 'FlowCondition', 'Velocity', 'Pressure']
120 | Pset_DistributionPortPHistoryPipe | IfcDistributionPort/PIPE | J:\J4321\OpenBim\Ifc\bSDD\PSets\JSON\Pset_DistributionPortPHistoryPipe.json | Log of substance usage attached to an instance of IfcPerformanceHistory having an assigned IfcDistributionPort of type PIPE. | 4.0.0.0 | http://bsdd.buildingsmart.org/#concept/browse/2T$jXTeOT8deDbT5iTLE$H | ['Temperature', 'Pressure', 'Flowrate']
121 | Pset_DistributionPortTypeCable | IfcDistributionPort/CABLE | J:\J4321\OpenBim\Ifc\bSDD\PSets\JSON\Pset_DistributionPortTypeCable.json | Cable port occurrence attributes attached to an instance of IfcDistributionPort. | 4.0.0.0 | http://bsdd.buildingsmart.org/#concept/browse/2yGsEpnD11egmuA0g1NFHX | ['ConnectionType', 'ConnectionSubtype', 'ConnectionGender', 'ConductorFunction', 'CurrentContent3rdHarmonic', 'Current', 'Voltage', 'Power', 'Protocols']
122 | Pset_DistributionPortTypeDuct | IfcDistributionPort/DUCT | J:\J4321\OpenBim\Ifc\bSDD\PSets\JSON\Pset_DistributionPortTypeDuct.json | Duct port occurrence attributes attached to an instance of IfcDistributionPort. | 4.0.0.0 | http://bsdd.buildingsmart.org/#concept/browse/3vTV6IQiP25Pl_EHmISb8h | ['ConnectionType', 'ConnectionSubType', 'NominalWidth', 'NominalHeight', 'NominalThickness', 'DryBulbTemperature', 'WetBulbTemperature', 'VolumetricFlowRate', 'Velocity', 'Pressure']
123 | Pset_DistributionPortTypePipe | IfcDistributionPort/PIPE | J:\J4321\OpenBim\Ifc\bSDD\PSets\JSON\Pset_DistributionPortTypePipe.json | Pipe port occurrence attributes attached to an instance of IfcDistributionPort. | 4.0.0.0 | http://bsdd.buildingsmart.org/#concept/browse/369nZ1zOj5Rx7GrENld5CA | ['ConnectionType', 'ConnectionSubType', 'NominalDiameter', 'InnerDiameter', 'OuterDiameter', 'Temperature', 'VolumetricFlowRate', 'MassFlowRate', 'FlowCondition', 'Velocity', 'Pressure']
124 | Pset_DistributionSystemCommon | IfcDistributionSystem | J:\J4321\OpenBim\Ifc\bSDD\PSets\JSON\Pset_DistributionSystemCommon.json | Distribution system occurrence attributes attached to an instance of IfcDistributionSystem. | 4.0.0.0 | http://bsdd.buildingsmart.org/#concept/browse/1kpvY0qTeHuO00025QrE$V | ['Reference']
125 | Pset_DistributionSystemTypeElectrical | IfcDistributionSystem/ELECTRICAL | J:\J4321\OpenBim\Ifc\bSDD\PSets\JSON\Pset_DistributionSystemTypeElectrical.json | Properties of electrical circuits. | 4.0.0.0 | http://bsdd.buildingsmart.org/#concept/browse/1wkrg0qTeHuO00025QrE$V | ['ElectricalSystemType', 'ElectricalSystemCategory', 'Diversity', 'NumberOfLiveConductors', 'MaximumAllowedVoltageDrop', 'NetImpedance']
126 | Pset_DistributionSystemTypeVentilation | IfcDistributionSystem/VENTILATION | J:\J4321\OpenBim\Ifc\bSDD\PSets\JSON\Pset_DistributionSystemTypeVentilation.json | This property set is used to define the general characteristics of the duct design parameters within a system.HISTORY: New property set in IFC Release 2.0. Renamed from Pset_DuctDesignCriteria in IFC4. | 4.0.0.0 | http://bsdd.buildingsmart.org/#concept/browse/2qZ640qTeHuO00025QrE$V | ['DesignName', 'DuctSizingMethod', 'PressureClass', 'LeakageClass', 'FrictionLoss', 'ScrapFactor', 'DuctSealant', 'MaximumVelocity', 'AspectRatio', 'MinimumHeight', 'MinimumWidth']
127 | Pset_DoorCommon | IfcDoor | J:\J4321\OpenBim\Ifc\bSDD\PSets\JSON\Pset_DoorCommon.json | Properties common to the definition of all occurrences of IfcDoor. | 4.0.0.0 | http://bsdd.buildingsmart.org/#concept/browse/0EZIQ0qTiHuO00025QrE$V | ['Reference', 'Status', 'FireRating', 'AcousticRating', 'SecurityRating', 'DurabilityRating', 'HygrothermalRating', 'WaterTightnessRating', 'MechanicalLoadRating', 'WindLoadRating', 'Infiltration', 'IsExternal', 'ThermalTransmittance', 'GlazingAreaFraction', 'HandicapAccessible', 'FireExit', 'HasDrive', 'SelfClosing', 'SmokeStop']
128 | Pset_DoorWindowGlazingType | ['IfcDoor', ' IfcWindow'] | J:\J4321\OpenBim\Ifc\bSDD\PSets\JSON\Pset_DoorWindowGlazingType.json | Properties common to the definition of the glazing component of occurrences of IfcDoor and IfcWindow, used for thermal and lighting calculations. | 4.0.0.0 | http://bsdd.buildingsmart.org/#concept/browse/3cdiA0qTmHuO00025QrE$V | ['GlassLayers', 'GlassThickness1', 'GlassThickness2', 'GlassThickness3', 'FillGas', 'GlassColor', 'IsTempered', 'IsLaminated', 'IsCoated', 'IsWired', 'VisibleLightReflectance', 'VisibleLightTransmittance', 'SolarAbsorption', 'SolarReflectance', 'SolarTransmittance', 'SolarHeatGainTransmittance', 'ShadingCoefficient', 'ThermalTransmittanceSummer', 'ThermalTransmittanceWinter']
129 | Pset_DuctFittingOccurrence | IfcDuctFitting | J:\J4321\OpenBim\Ifc\bSDD\PSets\JSON\Pset_DuctFittingOccurrence.json | Duct fitting occurrence attributes. | 4.0.0.0 | http://bsdd.buildingsmart.org/#concept/browse/3SoOy0qTqHuO00025QrE$V | ['InteriorRoughnessCoefficient', 'HasLiner', 'Color']
130 | Pset_DuctFittingPHistory | IfcDuctFitting | J:\J4321\OpenBim\Ifc\bSDD\PSets\JSON\Pset_DuctFittingPHistory.json | Duct fitting performance history common attributes. | 4.0.0.0 | http://bsdd.buildingsmart.org/#concept/browse/3nfYA0qTqHuO00025QrE$V | ['LossCoefficient', 'AtmosphericPressure', 'AirFlowLeakage']
131 | Pset_DuctFittingTypeCommon | IfcDuctFitting | J:\J4321\OpenBim\Ifc\bSDD\PSets\JSON\Pset_DuctFittingTypeCommon.json | Duct fitting type common attributes. | 4.0.0.0 | http://bsdd.buildingsmart.org/#concept/browse/3$MwW0qTqHuO00025QrE$V | ['Reference', 'Status', 'PressureClass', 'PressureRange', 'TemperatureRange']
132 | Pset_DuctSegmentOccurrence | IfcDuctSegment | J:\J4321\OpenBim\Ifc\bSDD\PSets\JSON\Pset_DuctSegmentOccurrence.json | Duct segment occurrence attributes attached to an instance of IfcDuctSegment. | 4.0.0.0 | http://bsdd.buildingsmart.org/#concept/browse/0gHVm0qTuHuO00025QrE$V | ['InteriorRoughnessCoefficient', 'HasLiner', 'Color']
133 | Pset_DuctSegmentPHistory | IfcDuctSegment | J:\J4321\OpenBim\Ifc\bSDD\PSets\JSON\Pset_DuctSegmentPHistory.json | Duct segment performance history common attributes. | 4.0.0.0 | http://bsdd.buildingsmart.org/#concept/browse/14Vze0qTuHuO00025QrE$V | ['LossCoefficient', 'AtmosphericPressure', 'LeakageCurve', 'FluidFlowLeakage']
134 | Pset_DuctSegmentTypeCommon | IfcDuctSegment | J:\J4321\OpenBim\Ifc\bSDD\PSets\JSON\Pset_DuctSegmentTypeCommon.json | Duct segment type common attributes. | 4.0.0.0 | http://bsdd.buildingsmart.org/#concept/browse/1X7180qTuHuO00025QrE$V | ['Reference', 'Status', 'Shape', 'WorkingPressure', 'PressureRange', 'TemperatureRange', 'LongitudinalSeam', 'NominalDiameterOrWidth', 'NominalHeight', 'Reinforcement', 'ReinforcementSpacing']
135 | Pset_DuctSilencerPHistory | IfcDuctSilencer | J:\J4321\OpenBim\Ifc\bSDD\PSets\JSON\Pset_DuctSilencerPHistory.json | Duct silencer performance history common attributes. | 4.0.0.0 | http://bsdd.buildingsmart.org/#concept/browse/343Qa0qTuHuO00025QrE$V | ['AirFlowRate', 'AirPressureDropCurve']
136 | Pset_DuctSilencerTypeCommon | IfcDuctSilencer | J:\J4321\OpenBim\Ifc\bSDD\PSets\JSON\Pset_DuctSilencerTypeCommon.json | Duct silencer type common attributes.InsertionLoss and RegeneratedSound attributes deleted in IFC2x2 Pset Addendum: Use IfcSoundProperties instead. | 4.0.0.0 | http://bsdd.buildingsmart.org/#concept/browse/3IMyK0qTuHuO00025QrE$V | ['Reference', 'Status', 'HydraulicDiameter', 'Length', 'Weight', 'AirFlowrateRange', 'WorkingPressureRange', 'TemperatureRange', 'HasExteriorInsulation']
137 | Pset_ElectricalDeviceCommon | IfcDistributionElement | J:\J4321\OpenBim\Ifc\bSDD\PSets\JSON\Pset_ElectricalDeviceCommon.json | A collection of properties that are commonly used by electrical device types. | 4.0.0.0 | http://bsdd.buildingsmart.org/#concept/browse/0UfmK0qTyHuO00025QrE$V | ['RatedCurrent', 'RatedVoltage', 'NominalFrequencyRange', 'PowerFactor', 'ConductorFunction', 'NumberOfPoles', 'HasProtectiveEarth', 'InsulationStandardClass', 'IP_Code', 'IK_Code']
138 | Pset_ElectricAppliancePHistory | IfcElectricAppliance | J:\J4321\OpenBim\Ifc\bSDD\PSets\JSON\Pset_ElectricAppliancePHistory.json | Captures realtime information for electric appliances, such as for energy usage. HISTORY: Added in IFC4. | 4.0.0.0 | http://bsdd.buildingsmart.org/#concept/browse/1kXSm0qTyHuO00025QrE$V | ['PowerState']
139 | Pset_ElectricApplianceTypeCommon | IfcElectricAppliance | J:\J4321\OpenBim\Ifc\bSDD\PSets\JSON\Pset_ElectricApplianceTypeCommon.json | Common properties for electric appliances. HISTORY: Added in IFC4. | 4.0.0.0 | http://bsdd.buildingsmart.org/#concept/browse/1rhDe0qTyHuO00025QrE$V | ['Reference', 'Status']
140 | Pset_ElectricApplianceTypeDishwasher | IfcElectricAppliance/DISHWASHER | J:\J4321\OpenBim\Ifc\bSDD\PSets\JSON\Pset_ElectricApplianceTypeDishwasher.json | Common properties for dishwasher appliances. HISTORY: Added in IFC4. | 4.0.0.0 | http://bsdd.buildingsmart.org/#concept/browse/2aAhK0qTyHuO00025QrE$V | ['DishwasherType']
141 | Pset_ElectricApplianceTypeElectricCooker | IfcElectricAppliance/ELECTRICCOOKER | J:\J4321\OpenBim\Ifc\bSDD\PSets\JSON\Pset_ElectricApplianceTypeElectricCooker.json | Common properties for electric cooker appliances. HISTORY: Added in IFC4. | 4.0.0.0 | http://bsdd.buildingsmart.org/#concept/browse/36lCu0qTyHuO00025QrE$V | ['ElectricCookerType']
142 | Pset_ElectricDistributionBoardOccurrence | IfcElectricDistributionBoard | J:\J4321\OpenBim\Ifc\bSDD\PSets\JSON\Pset_ElectricDistributionBoardOccurrence.json | Properties that may be applied to electric distribution board occurrences. | 4.0.0.0 | http://bsdd.buildingsmart.org/#concept/browse/3_PSsKy$X4vfV83FA5ChXX | ['IsMain', 'IsSkilledOperator']
143 | Pset_ElectricDistributionBoardTypeCommon | IfcElectricDistributionBoard | J:\J4321\OpenBim\Ifc\bSDD\PSets\JSON\Pset_ElectricDistributionBoardTypeCommon.json | Properties that may be applied to electric distribution boards. | 4.0.0.0 | http://bsdd.buildingsmart.org/#concept/browse/3WNXM0qTyHuO00025QrE$V | ['Reference', 'Status']
144 | Pset_ElectricFlowStorageDevicePHistory | [] | J:\J4321\OpenBim\Ifc\bSDD\PSets\JSON\Pset_ElectricFlowStorageDevicePHistory.json | Electric flow storage device performance history common attributes. | 4.0.0.0 | http://bsdd.buildingsmart.org/#concept/browse/f3661022f34f48e891c841acde090991 | ['Level']
145 | Pset_ElectricFlowStorageDeviceTypeCommon | IfcElectricFlowStorageDevice | J:\J4321\OpenBim\Ifc\bSDD\PSets\JSON\Pset_ElectricFlowStorageDeviceTypeCommon.json | The characteristics of the supply associated with an electrical device occurrence acting as a source of supply to an electrical distribution system NOTE: Properties within this property set should ONLY be used in circumstances when an electrical supply is applied. The property set, the properties contained and their values are not applicable to a circumstance where the sypply is not being applied to the eletrical system or is temporarily disconnected. All properties within this property set are considered to represent a steady state situation. | 4.0.0.0 | http://bsdd.buildingsmart.org/#concept/browse/0BuG00qU0HuO00025QrE$V | ['Reference', 'Status', 'NominalSupplyVoltage', 'NominalSupplyVoltageOffset', 'NominalFrequency', 'ConnectedConductorFunction', 'ShortCircuit3PoleMaximumState', 'ShortCircuit3PolePowerFactorMaximumState', 'ShortCircuit2PoleMinimumState', 'ShortCircuit2PolePowerFactorMinimumState', 'ShortCircuit1PoleMaximumState', 'ShortCircuit1PolePowerFactorMaximumState', 'ShortCircuit1PoleMinimumState', 'ShortCircuit1PolePowerFactorMinimumState', 'EarthFault1PoleMaximumState', 'EarthFault1PolePowerFactorMaximumState', 'EarthFault1PoleMinimumState', 'EarthFault1PolePowerFactorMinimumState', 'RadiativeFraction', 'ModuleCapacity', 'ModulesInParallel', 'ModulesInSeries']
146 | Pset_ElectricGeneratorTypeCommon | IfcElectricGenerator | J:\J4321\OpenBim\Ifc\bSDD\PSets\JSON\Pset_ElectricGeneratorTypeCommon.json | Defines a particular type of engine that is a machine for converting mechanical energy into electrical energy. | 4.0.0.0 | http://bsdd.buildingsmart.org/#concept/browse/2YhRo0qU0HuO00025QrE$V | ['Reference', 'Status', 'ElectricGeneratorEfficiency', 'StartCurrentFactor', 'MaximumPowerOutput']
147 | Pset_ElectricMotorTypeCommon | IfcElectricMotor | J:\J4321\OpenBim\Ifc\bSDD\PSets\JSON\Pset_ElectricMotorTypeCommon.json | Defines a particular type of engine that is a machine for converting electrical energy into mechanical energy. Note that in cases where a close coupled or monobloc pump or close coupled fan is being driven by the motor, the motor may itself be considered to be directly part of the pump or fan. In this case , motor information may need to be specified directly at the pump or fan and not througfh separate motor/motor connection entities. NOTE: StartingTime and TeTime added at IFC4 | 4.0.0.0 | http://bsdd.buildingsmart.org/#concept/browse/3AdI00qU0HuO00025QrE$V | ['Reference', 'Status', 'MaximumPowerOutput', 'ElectricMotorEfficiency', 'StartCurrentFactor', 'StartingTime', 'TeTime', 'LockedRotorCurrent', 'MotorEnclosureType', 'FrameSize', 'IsGuarded', 'HasPartWinding']
148 | Pset_ElectricTimeControlTypeCommon | IfcElectricTimeControl | J:\J4321\OpenBim\Ifc\bSDD\PSets\JSON\Pset_ElectricTimeControlTypeCommon.json | Common properties for electric time control devices. HISTORY: Added in IFC4. | 4.0.0.0 | http://bsdd.buildingsmart.org/#concept/browse/0WSSW0qU4HuO00025QrE$V | ['Reference', 'Status']
149 | Pset_ElementAssemblyCommon | [] | J:\J4321\OpenBim\Ifc\bSDD\PSets\JSON\Pset_ElementAssemblyCommon.json | Properties common to the definition of all occurrence and type objects of element assembly. | 4.0.0.0 | http://bsdd.buildingsmart.org/#concept/browse/0f3eee4195a945ecbe302ea1b18f294e | ['Reference', 'Status']
150 | Pset_ElementComponentCommon | IfcElementComponent | J:\J4321\OpenBim\Ifc\bSDD\PSets\JSON\Pset_ElementComponentCommon.json | Set of common properties of component elements (especially discrete accessories, but also fasteners, reinforcement elements, or other types of components). | 4.0.0.0 | http://bsdd.buildingsmart.org/#concept/browse/2Bl59L5kL03fiQwD1zGh9B | ['Reference', 'Status', 'DeliveryType', 'CorrosionTreatment']
151 | Pset_EngineTypeCommon | IfcEngine | J:\J4321\OpenBim\Ifc\bSDD\PSets\JSON\Pset_EngineTypeCommon.json | Engine type common attributes. | 4.0.0.0 | http://bsdd.buildingsmart.org/#concept/browse/14DGu0qU4HuO00025QrE$V | ['Reference', 'Status', 'EnergySource']
152 | Pset_EnvironmentalImpactIndicators | IfcElement | J:\J4321\OpenBim\Ifc\bSDD\PSets\JSON\Pset_EnvironmentalImpactIndicators.json | Environmental impact indicators are related to a given “functional unit” (ISO 14040 concept). An example of functional unit is a "Double glazing window with PVC frame" and the unit to consider is "one square meter of opening elements filled by this product”.Indicators values are valid for the whole life cycle or only a specific phase (see LifeCyclePhase property). Values of all the indicators are expressed per year according to the expected service life. The first five properties capture the characteristics of the functional unit. The following properties are related to environmental indicators.There is a consensus agreement international for the five one. Last ones are not yet fully and formally agreed at the international level. | 4.0.0.0 | http://bsdd.buildingsmart.org/#concept/browse/1xexg0qU4HuO00025QrE$V | ['Reference', 'FunctionalUnitReference', 'Unit', 'LifeCyclePhase', 'ExpectedServiceLife', 'TotalPrimaryEnergyConsumptionPerUnit', 'WaterConsumptionPerUnit', 'HazardousWastePerUnit', 'NonHazardousWastePerUnit', 'ClimateChangePerUnit', 'AtmosphericAcidificationPerUnit', 'RenewableEnergyConsumptionPerUnit', 'NonRenewableEnergyConsumptionPerUnit', 'ResourceDepletionPerUnit', 'InertWastePerUnit', 'RadioactiveWastePerUnit', 'StratosphericOzoneLayerDestructionPerUnit', 'PhotochemicalOzoneFormationPerUnit', 'EutrophicationPerUnit']
153 | Pset_EnvironmentalImpactValues | IfcElement | J:\J4321\OpenBim\Ifc\bSDD\PSets\JSON\Pset_EnvironmentalImpactValues.json | The following properties capture environmental impact values of an element. They correspond to the indicators defined into Pset_EnvironmentalImpactIndicators. Environmental impact values are obtained multiplying indicator value per unit by the relevant quantity of the element. | 4.0.0.0 | http://bsdd.buildingsmart.org/#concept/browse/3_B7e0qU4HuO00025QrE$V | ['TotalPrimaryEnergyConsumption', 'WaterConsumption', 'HazardousWaste', 'NonHazardousWaste', 'ClimateChange', 'AtmosphericAcidification', 'RenewableEnergyConsumption', 'NonRenewableEnergyConsumption', 'ResourceDepletion', 'InertWaste', 'RadioactiveWaste', 'StratosphericOzoneLayerDestruction', 'PhotochemicalOzoneFormation', 'Eutrophication', 'LeadInTime', 'Duration', 'LeadOutTime']
154 | Pset_EvaporativeCoolerPHistory | IfcEvaporativeCooler | J:\J4321\OpenBim\Ifc\bSDD\PSets\JSON\Pset_EvaporativeCoolerPHistory.json | Evaporative cooler performance history attributes. | 4.0.0.0 | http://bsdd.buildingsmart.org/#concept/browse/1Ip$K0qU8HuO00025QrE$V | ['WaterSumpTemperature', 'Effectiveness', 'SensibleHeatTransferRate', 'LatentHeatTransferRate', 'TotalHeatTransferRate']
155 | Pset_EvaporativeCoolerTypeCommon | IfcEvaporativeCooler | J:\J4321\OpenBim\Ifc\bSDD\PSets\JSON\Pset_EvaporativeCoolerTypeCommon.json | Evaporative cooler type common attributes.Sound attribute deleted in IFC2x2 Pset Addendum: Use IfcSoundProperties instead. WaterRequirement attribute unit type modified in IFC2x2 Pset Addendum. | 4.0.0.0 | http://bsdd.buildingsmart.org/#concept/browse/1g3kA0qU8HuO00025QrE$V | ['Reference', 'Status', 'FlowArrangement', 'HeatExchangeArea', 'OperationTemperatureRange', 'WaterRequirement', 'EffectivenessTable', 'AirPressureDropCurve', 'WaterPressDropCurve']
156 | Pset_EvaporatorPHistory | IfcEvaporator | J:\J4321\OpenBim\Ifc\bSDD\PSets\JSON\Pset_EvaporatorPHistory.json | Evaporator performance history attributes. | 4.0.0.0 | http://bsdd.buildingsmart.org/#concept/browse/38r5m0qU8HuO00025QrE$V | ['HeatRejectionRate', 'ExteriorHeatTransferCoefficient', 'InteriorHeatTransferCoefficient', 'RefrigerantFoulingResistance', 'EvaporatingTemperature', 'LogarithmicMeanTemperatureDifference', 'UAcurves', 'CompressorEvaporatorHeatGain', 'CompressorEvaporatorPressureDrop', 'EvaporatorMeanVoidFraction', 'WaterFoulingResistance']
157 | Pset_EvaporatorTypeCommon | IfcEvaporator | J:\J4321\OpenBim\Ifc\bSDD\PSets\JSON\Pset_EvaporatorTypeCommon.json | Evaporator type common attributes. | 4.0.0.0 | http://bsdd.buildingsmart.org/#concept/browse/00GmY0qUCHuO00025QrE$V | ['Reference', 'Status', 'EvaporatorMediumType', 'EvaporatorCoolant', 'RefrigerantClass', 'ExternalSurfaceArea', 'InternalSurfaceArea', 'InternalRefrigerantVolume', 'InternalWaterVolume', 'NominalHeatTransferArea', 'NominalHeatTransferCoefficient']
158 | Pset_FanCentrifugal | IfcFan/CENTRIFUGAL | J:\J4321\OpenBim\Ifc\bSDD\PSets\JSON\Pset_FanCentrifugal.json | Centrifugal fan occurrence attributes attached to an instance of IfcFan. | 4.0.0.0 | http://bsdd.buildingsmart.org/#concept/browse/1qVQm0qUCHuO00025QrE$V | ['DischargePosition', 'DirectionOfRotation', 'Arrangement']
159 | Pset_FanOccurrence | IfcFan | J:\J4321\OpenBim\Ifc\bSDD\PSets\JSON\Pset_FanOccurrence.json | Fan occurrence attributes attached to an instance of IfcFan. | 4.0.0.0 | http://bsdd.buildingsmart.org/#concept/browse/2wqmi0qUCHuO00025QrE$V | ['DischargeType', 'ApplicationOfFan', 'CoilPosition', 'MotorPosition', 'FanMountingType', 'FractionOfMotorHeatToAirStream', 'ImpellerDiameter']
160 | Pset_FanPHistory | IfcFan | J:\J4321\OpenBim\Ifc\bSDD\PSets\JSON\Pset_FanPHistory.json | Fan performance history attributes.Sound attribute deleted in IFC2x2 Pset Addendum: Use IfcSoundProperties instead. | 4.0.0.0 | http://bsdd.buildingsmart.org/#concept/browse/0QoR60qUGHuO00025QrE$V | ['FanRotationSpeed', 'WheelTipSpeed', 'FanEfficiency', 'OverallEfficiency', 'FanPowerRate', 'ShaftPowerRate', 'DischargeVelocity', 'DischargePressureLoss', 'DrivePowerLoss']
161 | Pset_FanTypeCommon | IfcFan | J:\J4321\OpenBim\Ifc\bSDD\PSets\JSON\Pset_FanTypeCommon.json | Fan type common attributes. | 4.0.0.0 | http://bsdd.buildingsmart.org/#concept/browse/0$9Ou0qUGHuO00025QrE$V | ['Reference', 'Status', 'MotorDriveType', 'CapacityControlType', 'OperationTemperatureRange', 'NominalAirFlowRate', 'NominalTotalPressure', 'NominalStaticPressure', 'NominalRotationSpeed', 'NominalPowerRate', 'OperationalCriteria', 'PressureCurve', 'EfficiencyCurve']
162 | Pset_FastenerWeld | IfcFastener/WELD | J:\J4321\OpenBim\Ifc\bSDD\PSets\JSON\Pset_FastenerWeld.json | Properties related to welded connections. | 4.0.0.0 | http://bsdd.buildingsmart.org/#concept/browse/2zWZ00qUGHuO00025QrE$V | ['Type1', 'Type2', 'Surface1', 'Surface2', 'Process', 'ProcessName', 'a', 'c', 'd', 'e', 'l', 'n', 's', 'z', 'Intermittent', 'Staggered']
163 | Pset_FilterPHistory | IfcFilter | J:\J4321\OpenBim\Ifc\bSDD\PSets\JSON\Pset_FilterPHistory.json | Filter performance history attributes. | 4.0.0.0 | http://bsdd.buildingsmart.org/#concept/browse/0lMdc0qUKHuO00025QrE$V | ['CountedEfficiency', 'WeightedEfficiency', 'ParticleMassHolding']
164 | Pset_FilterTypeAirParticleFilter | IfcFilter/AIRPARTICLEFILTER | J:\J4321\OpenBim\Ifc\bSDD\PSets\JSON\Pset_FilterTypeAirParticleFilter.json | Air particle filter type attributes. | 4.0.0.0 | http://bsdd.buildingsmart.org/#concept/browse/11F1o0qUKHuO00025QrE$V | ['AirParticleFilterType', 'FrameMaterial', 'SeparationType', 'DustHoldingCapacity', 'FaceSurfaceArea', 'MediaExtendedArea', 'NominalCountedEfficiency', 'NominalWeightedEfficiency', 'PressureDropCurve', 'CountedEfficiencyCurve', 'WeightedEfficiencyCurve']
165 | Pset_FilterTypeCommon | IfcFilter | J:\J4321\OpenBim\Ifc\bSDD\PSets\JSON\Pset_FilterTypeCommon.json | Filter type common attributes. | 4.0.0.0 | http://bsdd.buildingsmart.org/#concept/browse/2nupa0qUKHuO00025QrE$V | ['Reference', 'Status', 'Weight', 'InitialResistance', 'FinalResistance', 'OperationTemperatureRange', 'FlowRateRange', 'NominalFilterFaceVelocity', 'NominalMediaSurfaceVelocity', 'NominalPressureDrop', 'NominalFlowrate', 'NominalParticleGeometricMeanDiameter', 'NominalParticleGeometricStandardDeviation']
166 | Pset_FilterTypeCompressedAirFilter | IfcFilter/COMPRESSEDAIRFILTER | J:\J4321\OpenBim\Ifc\bSDD\PSets\JSON\Pset_FilterTypeCompressedAirFilter.json | Compressed air filter type attributes. | 4.0.0.0 | http://bsdd.buildingsmart.org/#concept/browse/08K7U0qUOHuO00025QrE$V | ['CompressedAirFilterType', 'OperationPressureMax', 'ParticleAbsorptionCurve', 'AutomaticCondensateDischarge', 'CloggingIndicator']
167 | Pset_FilterTypeWaterFilter | IfcFilter/WATERFILTER | J:\J4321\OpenBim\Ifc\bSDD\PSets\JSON\Pset_FilterTypeWaterFilter.json | Water filter type attributes. | 4.0.0.0 | http://bsdd.buildingsmart.org/#concept/browse/0ms760qUOHuO00025QrE$V | ['WaterFilterType']
168 | Pset_FireSuppressionTerminalTypeBreechingInlet | IfcFireSuppressionTerminal/BREECHINGINLET | J:\J4321\OpenBim\Ifc\bSDD\PSets\JSON\Pset_FireSuppressionTerminalTypeBreechingInlet.json | Symmetrical pipe fitting that unites two or more inlets into a single pipe (BS6100 330 114 adapted). | 4.0.0.0 | http://bsdd.buildingsmart.org/#concept/browse/13Kgi0qUOHuO00025QrE$V | ['BreechingInletType', 'InletDiameter', 'OutletDiameter', 'CouplingType', 'HasCaps']
169 | Pset_FireSuppressionTerminalTypeCommon | IfcFireSuppressionTerminal | J:\J4321\OpenBim\Ifc\bSDD\PSets\JSON\Pset_FireSuppressionTerminalTypeCommon.json | Common properties for fire suppression terminals. | 4.0.0.0 | http://bsdd.buildingsmart.org/#concept/browse/1m1iA0qUOHuO00025QrE$V | ['Reference', 'Status']
170 | Pset_FireSuppressionTerminalTypeFireHydrant | IfcFireSuppressionTerminal/FIREHYDRANT | J:\J4321\OpenBim\Ifc\bSDD\PSets\JSON\Pset_FireSuppressionTerminalTypeFireHydrant.json | Device, fitted to a pipe, through which a temporary supply of water may be provided (BS6100 330 6107)For further details on fire hydrants, see www.firehydrant.org | 4.0.0.0 | http://bsdd.buildingsmart.org/#concept/browse/2658C0qUOHuO00025QrE$V | ['FireHydrantType', 'PumperConnectionSize', 'NumberOfHoseConnections', 'HoseConnectionSize', 'DischargeFlowRate', 'FlowClass', 'WaterIsPotable', 'PressureRating', 'BodyColor', 'CapColor']
171 | Pset_FireSuppressionTerminalTypeHoseReel | IfcFireSuppressionTerminal/HOSEREEL | J:\J4321\OpenBim\Ifc\bSDD\PSets\JSON\Pset_FireSuppressionTerminalTypeHoseReel.json | A supporting framework on which a hose may be wound (BS6100 155 8201).Note that the service provided by the hose (water/foam) is determined by the context of the system onto which the hose reel is connected. | 4.0.0.0 | http://bsdd.buildingsmart.org/#concept/browse/3739U0qUOHuO00025QrE$V | ['HoseReelType', 'HoseReelMountingType', 'InletConnectionSize', 'HoseDiameter', 'HoseLength', 'HoseNozzleType', 'ClassOfService', 'ClassificationAuthority']
172 | Pset_FireSuppressionTerminalTypeSprinkler | IfcFireSuppressionTerminal/SPRINKLER | J:\J4321\OpenBim\Ifc\bSDD\PSets\JSON\Pset_FireSuppressionTerminalTypeSprinkler.json | Device for sprinkling water from a pipe under pressure over an area (BS6100 100 3432) | 4.0.0.0 | http://bsdd.buildingsmart.org/#concept/browse/0O78k0qUSHuO00025QrE$V | ['SprinklerType', 'Activation', 'Response', 'ActivationTemperature', 'CoverageArea', 'HasDeflector', 'BulbLiquidColor', 'DischargeFlowRate', 'ResidualFlowingPressure', 'DischargeCoefficient', 'MaximumWorkingPressure', 'ConnectionSize']
173 | Pset_FlowInstrumentPHistory | IfcFlowInstrument | J:\J4321\OpenBim\Ifc\bSDD\PSets\JSON\Pset_FlowInstrumentPHistory.json | Properties for history of flow instrument values. HISTORY: Added in IFC4. | 4.0.0.0 | http://bsdd.buildingsmart.org/#concept/browse/2AZMk0qUSHuO00025QrE$V | ['Value', 'Quality', 'Status']
174 | Pset_FlowInstrumentTypeCommon | IfcFlowInstrument | J:\J4321\OpenBim\Ifc\bSDD\PSets\JSON\Pset_FlowInstrumentTypeCommon.json | Flow Instrument type common attributes. HISTORY: Added in IFC4. | 4.0.0.0 | http://bsdd.buildingsmart.org/#concept/browse/2RrdW0qUSHuO00025QrE$V | ['Reference', 'Status']
175 | Pset_FlowInstrumentTypePressureGauge | IfcFlowInstrument/PRESSUREGAUGE | J:\J4321\OpenBim\Ifc\bSDD\PSets\JSON\Pset_FlowInstrumentTypePressureGauge.json | A device that reads and displays a pressure value at a point or the pressure difference between two points. | 4.0.0.0 | http://bsdd.buildingsmart.org/#concept/browse/2sgEo0qUSHuO00025QrE$V | ['PressureGaugeType', 'DisplaySize']
176 | Pset_FlowInstrumentTypeThermometer | IfcFlowInstrument/THERMOMETER | J:\J4321\OpenBim\Ifc\bSDD\PSets\JSON\Pset_FlowInstrumentTypeThermometer.json | A device that reads and displays a temperature value at a point. | 4.0.0.0 | http://bsdd.buildingsmart.org/#concept/browse/3I4$U0qUSHuO00025QrE$V | ['ThermometerType', 'DisplaySize']
177 | Pset_FlowMeterOccurrence | IfcFlowMeter | J:\J4321\OpenBim\Ifc\bSDD\PSets\JSON\Pset_FlowMeterOccurrence.json | Flow meter occurrence common attributes. | 4.0.0.0 | http://bsdd.buildingsmart.org/#concept/browse/3ivcm0qUSHuO00025QrE$V | ['Purpose']
178 | Pset_FlowMeterTypeCommon | IfcFlowMeter | J:\J4321\OpenBim\Ifc\bSDD\PSets\JSON\Pset_FlowMeterTypeCommon.json | Common attributes of a flow meter type | 4.0.0.0 | http://bsdd.buildingsmart.org/#concept/browse/01ml_0qUWHuO00025QrE$V | ['Reference', 'Status', 'ReadOutType', 'RemoteReading']
179 | Pset_FlowMeterTypeEnergyMeter | IfcFlowMeter/ENERGYMETER | J:\J4321\OpenBim\Ifc\bSDD\PSets\JSON\Pset_FlowMeterTypeEnergyMeter.json | Device that measures, indicates and sometimes records, the energy usage in a system. | 4.0.0.0 | http://bsdd.buildingsmart.org/#concept/browse/0msN40qUWHuO00025QrE$V | ['NominalCurrent', 'MaximumCurrent', 'MultipleTarriff']
180 | Pset_FlowMeterTypeGasMeter | IfcFlowMeter/GASMETER | J:\J4321\OpenBim\Ifc\bSDD\PSets\JSON\Pset_FlowMeterTypeGasMeter.json | Device that measures, indicates and sometimes records, the volume of gas that passes through it without interrupting the flow. | 4.0.0.0 | http://bsdd.buildingsmart.org/#concept/browse/17VyW0qUWHuO00025QrE$V | ['GasType', 'ConnectionSize', 'MaximumFlowRate', 'MaximumPressureLoss']
181 | Pset_FlowMeterTypeOilMeter | IfcFlowMeter/OILMETER | J:\J4321\OpenBim\Ifc\bSDD\PSets\JSON\Pset_FlowMeterTypeOilMeter.json | Device that measures, indicates and sometimes records, the volume of oil that passes through it without interrupting the flow. | 4.0.0.0 | http://bsdd.buildingsmart.org/#concept/browse/1m1y80qUWHuO00025QrE$V | ['ConnectionSize', 'MaximumFlowRate']
182 | Pset_FlowMeterTypeWaterMeter | IfcFlowMeter/WATERMETER | J:\J4321\OpenBim\Ifc\bSDD\PSets\JSON\Pset_FlowMeterTypeWaterMeter.json | Device that measures, indicates and sometimes records, the volume of water that passes through it without interrupting the flow. | 4.0.0.0 | http://bsdd.buildingsmart.org/#concept/browse/22WVk0qUWHuO00025QrE$V | ['Type', 'ConnectionSize', 'MaximumFlowRate', 'MaximumPressureLoss', 'BackflowPreventerType']
183 | Pset_FootingCommon | IfcFooting | J:\J4321\OpenBim\Ifc\bSDD\PSets\JSON\Pset_FootingCommon.json | Properties common to the definition of all occurrences of IfcFooting. | 4.0.0.0 | http://bsdd.buildingsmart.org/#concept/browse/2szRU0qUWHuO00025QrE$V | ['Reference', 'Status', 'LoadBearing']
184 | Pset_FurnitureTypeChair | IfcFurniture/CHAIR | J:\J4321\OpenBim\Ifc\bSDD\PSets\JSON\Pset_FurnitureTypeChair.json | A set of specific properties for furniture type chair. HISTORY: First issued in IFC Release R1.5. Renamed from Pset_Chair | 4.0.0.0 | http://bsdd.buildingsmart.org/#concept/browse/344gQ0qUWHuO00025QrE$V | ['SeatingHeight', 'HighestSeatingHeight', 'LowestSeatingHeight']
185 | Pset_FurnitureTypeCommon | IfcFurniture | J:\J4321\OpenBim\Ifc\bSDD\PSets\JSON\Pset_FurnitureTypeCommon.json | Common properties for all types of furniture such as chair, desk, table, and file cabinet. HISTORY: First issued in IFC Release R1.5. Renamed from Pset_FurnitureCommon. IFC 2x4: 'IsBuiltIn' property added | 4.0.0.0 | http://bsdd.buildingsmart.org/#concept/browse/3hQNE0qUWHuO00025QrE$V | ['Reference', 'Status', 'Style', 'NominalHeight', 'NominalLength', 'NominalDepth', 'MainColor', 'IsBuiltIn']
186 | Pset_FurnitureTypeDesk | IfcFurniture/DESK | J:\J4321\OpenBim\Ifc\bSDD\PSets\JSON\Pset_FurnitureTypeDesk.json | A set of specific properties for furniture type desk. HISTORY: First issued in IFC Release R1.5. Renamed from Pset_Desk | 4.0.0.0 | http://bsdd.buildingsmart.org/#concept/browse/0ddDG0qUaHuO00025QrE$V | ['WorksurfaceArea']
187 | Pset_FurnitureTypeFileCabinet | IfcFurniture/FILECABINET | J:\J4321\OpenBim\Ifc\bSDD\PSets\JSON\Pset_FurnitureTypeFileCabinet.json | A set of specific properties for furniture type file cabinet HISTORY: First issued in IFC Release R1.5. Renamed from Pset_FileCabinet | 4.0.0.0 | http://bsdd.buildingsmart.org/#concept/browse/0q8Io0qUaHuO00025QrE$V | ['WithLock']
188 | Pset_FurnitureTypeTable | IfcFurniture/TABLE | J:\J4321\OpenBim\Ifc\bSDD\PSets\JSON\Pset_FurnitureTypeTable.json | HISTORY: First issued in IFC Release R1.5. Renamed from Pset_Table | 4.0.0.0 | http://bsdd.buildingsmart.org/#concept/browse/10fOK0qUaHuO00025QrE$V | ['WorksurfaceArea', 'NumberOfChairs']
189 | Pset_HeatExchangerTypeCommon | IfcHeatExchanger | J:\J4321\OpenBim\Ifc\bSDD\PSets\JSON\Pset_HeatExchangerTypeCommon.json | Heat exchanger type common attributes. | 4.0.0.0 | http://bsdd.buildingsmart.org/#concept/browse/1J7xw0qUaHuO00025QrE$V | ['Reference', 'Status', 'Arrangement']
190 | Pset_HeatExchangerTypePlate | IfcHeatExchanger/PLATE | J:\J4321\OpenBim\Ifc\bSDD\PSets\JSON\Pset_HeatExchangerTypePlate.json | Plate heat exchanger type common attributes. | 4.0.0.0 | http://bsdd.buildingsmart.org/#concept/browse/23$$E0qUaHuO00025QrE$V | ['NumberOfPlates']
191 | Pset_HumidifierPHistory | IfcHumidifier | J:\J4321\OpenBim\Ifc\bSDD\PSets\JSON\Pset_HumidifierPHistory.json | Humidifier performance history attributes.Sound attribute deleted in IFC2x2 Pset Addendum: Use IfcSoundProperties instead. | 4.0.0.0 | http://bsdd.buildingsmart.org/#concept/browse/2HjNa0qUaHuO00025QrE$V | ['AtmosphericPressure', 'SaturationEfficiency']
192 | Pset_HumidifierTypeCommon | IfcHumidifier | J:\J4321\OpenBim\Ifc\bSDD\PSets\JSON\Pset_HumidifierTypeCommon.json | Humidifier type common attributes.WaterProperties attribute renamed to WaterRequirement and unit type modified in IFC2x2 Pset Addendum. | 4.0.0.0 | http://bsdd.buildingsmart.org/#concept/browse/2j88G0qUaHuO00025QrE$V | ['Reference', 'Status', 'Application', 'Weight', 'NominalMoistureGain', 'NominalAirFlowRate', 'InternalControl', 'WaterRequirement', 'SaturationEfficiencyCurve', 'AirPressureDropCurve']
193 | Pset_InterceptorTypeCommon | IfcInterceptor | J:\J4321\OpenBim\Ifc\bSDD\PSets\JSON\Pset_InterceptorTypeCommon.json | Common properties for interceptors. | 4.0.0.0 | http://bsdd.buildingsmart.org/#concept/browse/0axgw0qUeHuO00025QrE$V | ['Reference', 'Status', 'NominalBodyLength', 'NominalBodyWidth', 'NominalBodyDepth', 'InletConnectionSize', 'OutletConnectionSize', 'CoverLength', 'CoverWidth', 'VentilatingPipeSize']
194 | Pset_JunctionBoxTypeCommon | IfcJunctionBox | J:\J4321\OpenBim\Ifc\bSDD\PSets\JSON\Pset_JunctionBoxTypeCommon.json | A junction box is an enclosure within which cables are connected.History: New in IFC4 | 4.0.0.0 | http://bsdd.buildingsmart.org/#concept/browse/21wcI0qUeHuO00025QrE$V | ['Reference', 'Status', 'NumberOfGangs', 'ClearDepth', 'ShapeType', 'PlacingType', 'MountingType', 'IsExternal', 'IP_Code']
195 | Pset_LampTypeCommon | IfcLamp | J:\J4321\OpenBim\Ifc\bSDD\PSets\JSON\Pset_LampTypeCommon.json | A lamp is a component within a light fixture that is designed to emit light. History: Name changed from Pset_LampEmitterTypeCommon in IFC 2x3. | 4.0.0.0 | http://bsdd.buildingsmart.org/#concept/browse/3lbf20qUeHuO00025QrE$V | ['Reference', 'Status', 'ContributedLuminousFlux', 'LightEmitterNominalPower', 'LampMaintenanceFactor', 'LampBallastType', 'LampCompensationType', 'ColorAppearance', 'Spectrum', 'ColorTemperature', 'ColorRenderingIndex']
196 | Pset_LandRegistration | IfcSite | J:\J4321\OpenBim\Ifc\bSDD\PSets\JSON\Pset_LandRegistration.json | Specifies the identity of land within a statutory registration system. <blockquote NOTE: The property LandTitleID is to be used in preference to deprecated attribute LandTitleNumber in IfcSite. | 4.0.0.0 | http://bsdd.buildingsmart.org/#concept/browse/1cp2I0qUiHuO00025QrE$V | ['LandID', 'IsPermanentID', 'LandTitleID']
197 | Pset_LightFixtureTypeCommon | IfcLightFixture | J:\J4321\OpenBim\Ifc\bSDD\PSets\JSON\Pset_LightFixtureTypeCommon.json | Common data for light fixtures.History: IFC4 - Article number and manufacturer specific information deleted. Use Pset_ManufacturerTypeInformation. ArticleNumber instead. Load properties moved from Pset_LightFixtureTypeThermal (deleted). | 4.0.0.0 | http://bsdd.buildingsmart.org/#concept/browse/28BH20qUiHuO00025QrE$V | ['Reference', 'Status', 'NumberOfSources', 'TotalWattage', 'LightFixtureMountingType', 'LightFixturePlacingType', 'MaintenanceFactor', 'MaximumPlenumSensibleLoad', 'MaximumSpaceSensibleLoad', 'SensibleLoadToRadiant']
198 | Pset_LightFixtureTypeSecurityLighting | IfcLightFixture/SECURITYLIGHTING | J:\J4321\OpenBim\Ifc\bSDD\PSets\JSON\Pset_LightFixtureTypeSecurityLighting.json | Properties that characterize security lighting. | 4.0.0.0 | http://bsdd.buildingsmart.org/#concept/browse/3n58Y0qUiHuO00025QrE$V | ['SecurityLightingType', 'FixtureHeight', 'SelfTestFunction', 'BackupSupplySystem', 'PictogramEscapeDirection', 'Addressablility']
199 | Pset_ManufacturerOccurrence | IfcElement | J:\J4321\OpenBim\Ifc\bSDD\PSets\JSON\Pset_ManufacturerOccurrence.json | Defines properties of individual instances of manufactured products that may be given by the manufacturer.HISTORY: IFC 2x4: AssemblyPlace property added. This property does not need to be asserted if Pset_ManufacturerTypeInformation is allocated to the type and the AssemblyPlace property is asserted there. | 4.0.0.0 | http://bsdd.buildingsmart.org/#concept/browse/16wJ20qUmHuO00025QrE$V | ['AcquisitionDate', 'BarCode', 'SerialNumber', 'BatchReference', 'AssemblyPlace']
200 | Pset_ManufacturerTypeInformation | IfcElement | J:\J4321\OpenBim\Ifc\bSDD\PSets\JSON\Pset_ManufacturerTypeInformation.json | Defines characteristics of types (ranges) of manufactured products that may be given by the manufacturer. Note that the term 'manufactured' may also be used to refer to products that are supplied and identified by the supplier or that are assembled off site by a third party provider. HISTORY: This property set replaces the entity IfcManufacturerInformation from previous IFC releases. IFC 2x4: AssemblyPlace property added. | 4.0.0.0 | http://bsdd.buildingsmart.org/#concept/browse/1nquI0qUmHuO00025QrE$V | ['GlobalTradeItemNumber', 'ArticleNumber', 'ModelReference', 'ModelLabel', 'Manufacturer', 'ProductionYear', 'AssemblyPlace']
201 | Pset_MaterialCombustion | IfcMaterial | J:\J4321\OpenBim\Ifc\bSDD\PSets\JSON\Pset_MaterialCombustion.json | A set of extended material properties of products of combustion generated by elements typically used within the context of building services and flow distribution systems. | 4.0.0.0 | http://bsdd.buildingsmart.org/#concept/browse/2lE180qUmHuO00025QrE$V | ['SpecificHeatCapacity', 'N20Content', 'COContent', 'CO2Content']
202 | Pset_MaterialCommon | IfcMaterial | J:\J4321\OpenBim\Ifc\bSDD\PSets\JSON\Pset_MaterialCommon.json | A set of general material properties. | 4.0.0.0 | http://bsdd.buildingsmart.org/#concept/browse/3Eppg0qUmHuO00025QrE$V | ['MolecularWeight', 'Porosity', 'MassDensity']
203 | Pset_MaterialConcrete | IfcMaterial/Concrete | J:\J4321\OpenBim\Ifc\bSDD\PSets\JSON\Pset_MaterialConcrete.json | A set of extended mechanical properties related to concrete materials. | 4.0.0.0 | http://bsdd.buildingsmart.org/#concept/browse/3Zgyu0qUmHuO00025QrE$V | ['CompressiveStrength', 'MaxAggregateSize', 'AdmixturesDescription', 'Workability', 'WaterImpermeability', 'ProtectivePoreRatio']
204 | Pset_MaterialEnergy | IfcMaterial | J:\J4321\OpenBim\Ifc\bSDD\PSets\JSON\Pset_MaterialEnergy.json | A set of extended material properties for energy calculation purposes. | 4.0.0.0 | http://bsdd.buildingsmart.org/#concept/browse/0D$Ok0qUqHuO00025QrE$V | ['ViscosityTemperatureDerivative', 'MoistureCapacityThermalGradient', 'ThermalConductivityTemperatureDerivative', 'SpecificHeatTemperatureDerivative', 'VisibleRefractionIndex', 'SolarRefractionIndex', 'GasPressure']
205 | Pset_MaterialFuel | IfcMaterial | J:\J4321\OpenBim\Ifc\bSDD\PSets\JSON\Pset_MaterialFuel.json | A set of extended material properties of fuel energy typically used within the context of building services and flow distribution systems. | 4.0.0.0 | http://bsdd.buildingsmart.org/#concept/browse/0xIZc0qUqHuO00025QrE$V | ['CombustionTemperature', 'CarbonContent', 'LowerHeatingValue', 'HigherHeatingValue']
206 | Pset_MaterialHygroscopic | IfcMaterial | J:\J4321\OpenBim\Ifc\bSDD\PSets\JSON\Pset_MaterialHygroscopic.json | A set of hygroscopic properties of materials. | 4.0.0.0 | http://bsdd.buildingsmart.org/#concept/browse/1LX1U0qUqHuO00025QrE$V | ['UpperVaporResistanceFactor', 'LowerVaporResistanceFactor', 'IsothermalMoistureCapacity', 'VaporPermeability', 'MoistureDiffusivity']
207 | Pset_MaterialMechanical | IfcMaterial | J:\J4321\OpenBim\Ifc\bSDD\PSets\JSON\Pset_MaterialMechanical.json | A set of mechanical material properties normally used for structural analysis purpose. It contains all properties which are independent of the actual material type. | 4.0.0.0 | http://bsdd.buildingsmart.org/#concept/browse/1o84_0qUqHuO00025QrE$V | ['DynamicViscosity', 'YoungModulus', 'ShearModulus', 'PoissonRatio', 'ThermalExpansionCoefficient']
208 | Pset_MaterialOptical | IfcMaterial | J:\J4321\OpenBim\Ifc\bSDD\PSets\JSON\Pset_MaterialOptical.json | A set of optical properties of materials. | 4.0.0.0 | http://bsdd.buildingsmart.org/#concept/browse/2HjtW0qUqHuO00025QrE$V | ['VisibleTransmittance', 'SolarTransmittance', 'ThermalIrTransmittance', 'ThermalIrEmissivityBack', 'ThermalIrEmissivityFront', 'VisibleReflectanceBack', 'VisibleReflectanceFront', 'SolarReflectanceBack', 'SolarReflectanceFront']
209 | Pset_MaterialSteel | IfcMaterial/Steel | J:\J4321\OpenBim\Ifc\bSDD\PSets\JSON\Pset_MaterialSteel.json | A set of extended mechanical properties related to steel (or other metallic and isotropic) materials. | 4.0.0.0 | http://bsdd.buildingsmart.org/#concept/browse/3EWsy0qUqHuO00025QrE$V | ['YieldStress', 'UltimateStress', 'UltimateStrain', 'HardeningModule', 'ProportionalStress', 'PlasticStrain', 'Relaxations']
210 | Pset_MaterialThermal | IfcMaterial | J:\J4321\OpenBim\Ifc\bSDD\PSets\JSON\Pset_MaterialThermal.json | A set of thermal material properties. | 4.0.0.0 | http://bsdd.buildingsmart.org/#concept/browse/03Zy60qUuHuO00025QrE$V | ['SpecificHeatCapacity', 'BoilingPoint', 'FreezingPoint', 'ThermalConductivity']
211 | Pset_MaterialWater | IfcMaterial | J:\J4321\OpenBim\Ifc\bSDD\PSets\JSON\Pset_MaterialWater.json | A set of extended material properties for of water typically used within the context of building services and flow distribution systems. | 4.0.0.0 | http://bsdd.buildingsmart.org/#concept/browse/0ToP_0qUuHuO00025QrE$V | ['IsPotable', 'Hardness', 'AlkalinityConcentration', 'AcidityConcentration', 'ImpuritiesContent', 'DissolvedSolidsContent', 'PHLevel']
212 | Pset_MaterialWood | IfcMaterial/Wood | J:\J4321\OpenBim\Ifc\bSDD\PSets\JSON\Pset_MaterialWood.json | This is a collection of properties applicable to wood-based materials that specify kind and grade of material as well as moisture related parameters. | 4.0.0.0 | http://bsdd.buildingsmart.org/#concept/browse/1586o0qUuHuO00025QrE$V | ['Species', 'StrengthGrade', 'AppearanceGrade', 'Layup', 'Layers', 'Plies', 'MoistureContent', 'DimensionalChangeCoefficient', 'ThicknessSwelling']
213 | Pset_MaterialWoodBasedBeam | IfcMaterial/Wood | J:\J4321\OpenBim\Ifc\bSDD\PSets\JSON\Pset_MaterialWoodBasedBeam.json | This is a collection of mechanical properties applicable to wood-based materials for beam-like products, especially laminated materials like glulam and LVL.Anisotropy of such materials is taken into account by different properties according to grain direction and load types.All values shall be given for a standardized service condition, a standardized load duration and a standardized reference size of the member according to local design codes.NOTE: In cases where mechanical material properties are graduated for different given reference sizes, separate instances of IfcExtendedMaterialProperties and IfcMaterial have to be used for each required graduation. Mechanically differing versions of a material are treated as different materials.References to the orientation of grain or lay-up correspond to material orientation given by geometrical or topological representation of element objects or types, especially IfcMemberType and IfcStructuralMember. | 4.0.0.0 | http://bsdd.buildingsmart.org/#concept/browse/1rQ0i0qUuHuO00025QrE$V | ['ApplicableStructuralDesignMethod', 'InPlane', 'InPlaneNegative', 'OutOfPlane']
214 | Pset_MaterialWoodBasedPanel | IfcMaterial/Wood | J:\J4321\OpenBim\Ifc\bSDD\PSets\JSON\Pset_MaterialWoodBasedPanel.json | This is a collection of mechanical properties related to wood-based materials for panel-like products like plywood or OSB. The propositions given above for wood-based beam materials with respect to anisotropy, strength graduation according to element sizes (especially panel thickness) apply accordingly. | 4.0.0.0 | http://bsdd.buildingsmart.org/#concept/browse/1okUM0qUyHuO00025QrE$V | ['ApplicableStructuralDesignMethod', 'InPlane', 'OutOfPlane', 'OutOfPlaneNegative']
215 | Pset_MechanicalFastenerAnchorBolt | IfcMechanicalFastener/ANCHORBOLT | J:\J4321\OpenBim\Ifc\bSDD\PSets\JSON\Pset_MechanicalFastenerAnchorBolt.json | Properties common to different types of anchor bolts. | 4.0.0.0 | http://bsdd.buildingsmart.org/#concept/browse/2yxvQ0qV0HuO00025QrE$V | ['AnchorBoltLength', 'AnchorBoltDiameter', 'AnchorBoltThreadLength', 'AnchorBoltProtrusionLength']
216 | Pset_MechanicalFastenerBolt | IfcMechanicalFastener/BOLT | J:\J4321\OpenBim\Ifc\bSDD\PSets\JSON\Pset_MechanicalFastenerBolt.json | Properties related to bolt-type fasteners. The properties of a whole set with bolt, washers and nut may be provided. Note, it is usually not necessary to transmit these properties in case of standardized bolts. Instead, the standard is referred to. | 4.0.0.0 | http://bsdd.buildingsmart.org/#concept/browse/3YVA00qV0HuO00025QrE$V | ['ThreadDiameter', 'ThreadLength', 'NutsCount', 'WashersCount', 'HeadShape', 'KeyShape', 'NutShape', 'WasherShape']
217 | Pset_MechanicalFastenerCommon | IfcMechanicalFastener | J:\J4321\OpenBim\Ifc\bSDD\PSets\JSON\Pset_MechanicalFastenerCommon.json | Properties related to mechanical fasteners. | 4.0.0.0 | http://bsdd.buildingsmart.org/#concept/browse/1a141c5f26c74071b12b2c7edb270e1d | ['NominalDiameter', 'NominalLength']
218 | Pset_MedicalDeviceTypeCommon | IfcMedicalDevice | J:\J4321\OpenBim\Ifc\bSDD\PSets\JSON\Pset_MedicalDeviceTypeCommon.json | Medical device type common attributes. | 4.0.0.0 | http://bsdd.buildingsmart.org/#concept/browse/0bFdW0qV4HuO00025QrE$V | ['Reference', 'Status']
219 | Pset_MemberCommon | IfcMember | J:\J4321\OpenBim\Ifc\bSDD\PSets\JSON\Pset_MemberCommon.json | Properties common to the definition of all occurrences of IfcMember. | 4.0.0.0 | http://bsdd.buildingsmart.org/#concept/browse/0$U5O0qV4HuO00025QrE$V | ['Reference', 'Status', 'Span', 'Slope', 'Roll', 'IsExternal', 'ThermalTransmittance', 'LoadBearing', 'FireRating']
220 | Pset_MotorConnectionTypeCommon | IfcMotorConnection | J:\J4321\OpenBim\Ifc\bSDD\PSets\JSON\Pset_MotorConnectionTypeCommon.json | Common properties for motor connections. HISTORY: Added in IFC4. | 4.0.0.0 | http://bsdd.buildingsmart.org/#concept/browse/27btY0qV4HuO00025QrE$V | ['Reference', 'Status']
221 | Pset_OpeningElementCommon | IfcOpeningElement | J:\J4321\OpenBim\Ifc\bSDD\PSets\JSON\Pset_OpeningElementCommon.json | Properties common to the definition of all instances of IfcOpeningElement. | 4.0.0.0 | http://bsdd.buildingsmart.org/#concept/browse/2YQUq0qV4HuO00025QrE$V | ['Reference', 'Status', 'Purpose', 'FireExit', 'ProtectedOpening']
222 | Pset_OutletTypeCommon | IfcOutlet | J:\J4321\OpenBim\Ifc\bSDD\PSets\JSON\Pset_OutletTypeCommon.json | Common properties for different outlet types. | 4.0.0.0 | http://bsdd.buildingsmart.org/#concept/browse/3DxDU0qV4HuO00025QrE$V | ['Reference', 'Status', 'IsPluggableOutlet', 'NumberOfSockets']
223 | Pset_OutsideDesignCriteria | IfcBuilding | J:\J4321\OpenBim\Ifc\bSDD\PSets\JSON\Pset_OutsideDesignCriteria.json | Outside air conditions used as the basis for calculating thermal loads at peak conditions, as well as the weather data location from which these conditions were obtained. HISTORY: New property set in IFC Release 1.0. | 4.0.0.0 | http://bsdd.buildingsmart.org/#concept/browse/3jX000qV4HuO00025QrE$V | ['HeatingDryBulb', 'HeatingWetBulb', 'HeatingDesignDay', 'CoolingDryBulb', 'CoolingWetBulb', 'CoolingDesignDay', 'WeatherDataStation', 'WeatherDataDate', 'BuildingThermalExposure', 'PrevailingWindDirection', 'PrevailingWindVelocity']
224 | Pset_PackingInstructions | IfcTask/MOVE | J:\J4321\OpenBim\Ifc\bSDD\PSets\JSON\Pset_PackingInstructions.json | Packing instructions are specific instructions relating to the packing that is required for an artifact in the event of a move (or transport). | 4.0.0.0 | http://bsdd.buildingsmart.org/#concept/browse/0psLy0qV8HuO00025QrE$V | ['PackingCareType', 'WrappingMaterial', 'ContainerMaterial', 'SpecialInstructions']
225 | Pset_Permit | IfcPermit | J:\J4321\OpenBim\Ifc\bSDD\PSets\JSON\Pset_Permit.json | A permit is a document that allows permission to gain access to an area or carry out work in a situation where security or other access restrictions apply.HISTORY: IFC4 EndDate added. PermitType, PermitDuration, StartTime and EndTime are deleted. | 4.0.0.0 | http://bsdd.buildingsmart.org/#concept/browse/1OpT80qV8HuO00025QrE$V | ['EscortRequirement', 'StartDate', 'EndDate', 'SpecialRequirements']
226 | Pset_PileCommon | IfcPile | J:\J4321\OpenBim\Ifc\bSDD\PSets\JSON\Pset_PileCommon.json | Properties common to the definition of all occurrences of IfcPile. | 4.0.0.0 | http://bsdd.buildingsmart.org/#concept/browse/1rQWe0qV8HuO00025QrE$V | ['Reference', 'Status', 'LoadBearing']
227 | Pset_PipeConnectionFlanged | IfcPipeSegment | J:\J4321\OpenBim\Ifc\bSDD\PSets\JSON\Pset_PipeConnectionFlanged.json | This property set is used to define the specifics of a flanged pipe connection used between occurrences of pipe segments and fittings. | 4.0.0.0 | http://bsdd.buildingsmart.org/#concept/browse/25WUc0qV8HuO00025QrE$V | ['FlangeTable', 'FlangeStandard', 'BoreSize', 'FlangeDiameter', 'FlangeThickness', 'NumberOfBoltholes', 'BoltSize', 'BoltholePitch']
228 | Pset_PipeFittingOccurrence | IfcPipeFitting | J:\J4321\OpenBim\Ifc\bSDD\PSets\JSON\Pset_PipeFittingOccurrence.json | Pipe segment occurrence attributes attached to an instance of IfcPipeSegment. | 4.0.0.0 | http://bsdd.buildingsmart.org/#concept/browse/345wG0qV8HuO00025QrE$V | ['InteriorRoughnessCoefficient', 'Color']
229 | Pset_PipeFittingPHistory | IfcPipeFitting | J:\J4321\OpenBim\Ifc\bSDD\PSets\JSON\Pset_PipeFittingPHistory.json | Pipe fitting performance history common attributes. | 4.0.0.0 | http://bsdd.buildingsmart.org/#concept/browse/3OMw40qV8HuO00025QrE$V | ['LossCoefficient', 'FlowrateLeakage']
230 | Pset_PipeFittingTypeBend | IfcPipeFitting/BEND | J:\J4321\OpenBim\Ifc\bSDD\PSets\JSON\Pset_PipeFittingTypeBend.json | Pipe fitting type attributes for bend shapes. | 4.0.0.0 | http://bsdd.buildingsmart.org/#concept/browse/3cgRq0qV8HuO00025QrE$V | ['BendAngle', 'BendRadius']
231 | Pset_PipeFittingTypeCommon | IfcPipeFitting | J:\J4321\OpenBim\Ifc\bSDD\PSets\JSON\Pset_PipeFittingTypeCommon.json | Pipe fitting type common attributes. | 4.0.0.0 | http://bsdd.buildingsmart.org/#concept/browse/3wLIE0qV8HuO00025QrE$V | ['Reference', 'Status', 'PressureClass', 'PressureRange', 'TemperatureRange', 'FittingLossFactor']
232 | Pset_PipeFittingTypeJunction | IfcPipeFitting/JUNCTION | J:\J4321\OpenBim\Ifc\bSDD\PSets\JSON\Pset_PipeFittingTypeJunction.json | Pipe fitting type attributes for junction shapes. | 4.0.0.0 | http://bsdd.buildingsmart.org/#concept/browse/0qli20qVCHuO00025QrE$V | ['JunctionType', 'JunctionLeftAngle', 'JunctionLeftRadius', 'JunctionRightAngle', 'JunctionRightRadius']
233 | Pset_PipeSegmentOccurrence | IfcPipeSegment | J:\J4321\OpenBim\Ifc\bSDD\PSets\JSON\Pset_PipeSegmentOccurrence.json | Pipe segment occurrence attributes attached to an instance of IfcPipeSegment. | 4.0.0.0 | http://bsdd.buildingsmart.org/#concept/browse/1Wsa60qVCHuO00025QrE$V | ['InteriorRoughnessCoefficient', 'Color', 'Gradient', 'InvertElevation']
234 | Pset_PipeSegmentPHistory | IfcPipeSegment | J:\J4321\OpenBim\Ifc\bSDD\PSets\JSON\Pset_PipeSegmentPHistory.json | Pipe segment performance history common attributes. | 4.0.0.0 | http://bsdd.buildingsmart.org/#concept/browse/1$G3q0qVCHuO00025QrE$V | ['LeakageCurve', 'FluidFlowLeakage']
235 | Pset_PipeSegmentTypeCommon | IfcPipeSegment | J:\J4321\OpenBim\Ifc\bSDD\PSets\JSON\Pset_PipeSegmentTypeCommon.json | Pipe segment type common attributes. | 4.0.0.0 | http://bsdd.buildingsmart.org/#concept/browse/2Bn9M0qVCHuO00025QrE$V | ['Reference', 'Status', 'WorkingPressure', 'PressureRange', 'TemperatureRange', 'NominalDiameter', 'InnerDiameter', 'OuterDiameter']
236 | Pset_PipeSegmentTypeCulvert | IfcPipeSegment/CULVERT | J:\J4321\OpenBim\Ifc\bSDD\PSets\JSON\Pset_PipeSegmentTypeCulvert.json | Covered channel or large pipe that forms a watercourse below ground level, usually under a road or railway (BS6100). | 4.0.0.0 | http://bsdd.buildingsmart.org/#concept/browse/3MtgY0qVCHuO00025QrE$V | ['InternalWidth', 'ClearDepth']
237 | Pset_PipeSegmentTypeGutter | IfcPipeSegment/GUTTER | J:\J4321\OpenBim\Ifc\bSDD\PSets\JSON\Pset_PipeSegmentTypeGutter.json | Gutter segment type common attributes. | 4.0.0.0 | http://bsdd.buildingsmart.org/#concept/browse/3fyNY0qVCHuO00025QrE$V | ['Slope', 'FlowRating']
238 | Pset_PlateCommon | IfcPlate | J:\J4321\OpenBim\Ifc\bSDD\PSets\JSON\Pset_PlateCommon.json | Properties common to the definition of all occurrences of IfcPlate. | 4.0.0.0 | http://bsdd.buildingsmart.org/#concept/browse/3weUw0qVCHuO00025QrE$V | ['Reference', 'Status', 'AcousticRating', 'IsExternal', 'ThermalTransmittance', 'LoadBearing', 'FireRating']
239 | Pset_PrecastConcreteElementFabrication | ['IfcBeam', 'IfcBuildingElementProxy', 'IfcChimney', 'IfcColumn', 'IfcFooting', 'IfcMember', 'IfcPile', 'IfcPlate', 'IfcRamp', 'IfcRampFlight', 'IfcRoof', 'IfcSlab', 'IfcStair', 'IfcStairFlight', 'IfcWall', 'IfcCivilElement'] | J:\J4321\OpenBim\Ifc\bSDD\PSets\JSON\Pset_PrecastConcreteElementFabrication.json | Production and manufacturing related properties common to different types of precast concrete elements. The Pset applies to manufactured pieces. It can be used by a number of subtypes of IfcBuildingElement. If the precast concrete ele | 4.0.0.0 | http://bsdd.buildingsmart.org/#concept/browse/0tRUM0qVGHuO00025QrE$V | ['TypeDesignator', 'ProductionLotId', 'SerialNumber', 'PieceMark', 'AsBuiltLocationNumber', 'ActualProductionDate', 'ActualErectionDate']
240 | Pset_PrecastConcreteElementGeneral | ['IfcBeam', 'IfcBuildingElementProxy', 'IfcChimney', 'IfcColumn', 'IfcFooting', 'IfcMember', 'IfcPile', 'IfcPlate', 'IfcRamp', 'IfcRampFlight', 'IfcRoof', 'IfcSlab', 'IfcStair', 'IfcStairFlight', 'IfcWall', 'IfcCivilElement'] | J:\J4321\OpenBim\Ifc\bSDD\PSets\JSON\Pset_PrecastConcreteElementGeneral.json | Production and manufacturing related properties common to different types of precast concrete elements. The Pset can be used by a number of subtypes of IfcBuildingElement. If the precast concrete element is a sandwich wall panel each structural layer or shell represented by an IfcBuildingElementPart may be attached to a separate Pset of this type, if needed. Some of the properties apply only for specific types of precast concrete elements. | 4.0.0.0 | http://bsdd.buildingsmart.org/#concept/browse/22X$Y0qVGHuO00025QrE$V | ['TypeDesignator', 'CornerChamfer', 'ManufacturingToleranceClass', 'FormStrippingStrength', 'LiftingStrength', 'ReleaseStrength', 'MinimumAllowableSupportLength', 'InitialTension', 'TendonRelaxation', 'TransportationStrength', 'SupportDuringTransportDescription', 'SupportDuringTransportDocReference', 'HollowCorePlugging', 'CamberAtMidspan', 'BatterAtStart', 'BatterAtEnd', 'Twisting', 'Shortening', 'PieceMark', 'DesignLocationNumber']
241 | Pset_PrecastSlab | IfcSlab | J:\J4321\OpenBim\Ifc\bSDD\PSets\JSON\Pset_PrecastSlab.json | Layout and component information defining how prestressed slab components are laid out in a precast slab assembly. The values are global defaults for the slab as a whole, but can be overridden by local placements of the individual com | 4.0.0.0 | http://bsdd.buildingsmart.org/#concept/browse/0g1Ii0qVKHuO00025QrE$V | ['TypeDesignator', 'ToppingType', 'EdgeDistanceToFirstAxis', 'DistanceBetweenComponentAxes', 'AngleToFirstAxis', 'AngleBetweenComponentAxes', 'NominalThickness', 'NominalToppingThickness']
242 | Pset_ProfileArbitraryDoubleT | IfcArbitraryClosedProfileDef | J:\J4321\OpenBim\Ifc\bSDD\PSets\JSON\Pset_ProfileArbitraryDoubleT.json | This is a collection of geometric properties of double-T section profiles of precast concrete elements, to be used in conjunction with IfcArbitraryProfileDef when profile designation alone does not fulfill the information requirements. | 4.0.0.0 | http://bsdd.buildingsmart.org/#concept/browse/1YfGI0qVKHuO00025QrE$V | ['OverallWidth', 'LeftFlangeWidth', 'RightFlangeWidth', 'OverallDepth', 'FlangeDepth', 'FlangeDraft', 'FlangeChamfer', 'FlangeBaseFillet', 'FlangeTopFillet', 'StemBaseWidth', 'StemTopWidth', 'StemBaseChamfer', 'StemTopChamfer', 'StemBaseFillet', 'StemTopFillet']
243 | Pset_ProfileArbitraryHollowCore | IfcArbitraryProfileDefWithVoids | J:\J4321\OpenBim\Ifc\bSDD\PSets\JSON\Pset_ProfileArbitraryHollowCore.json | This is a collection of geometric properties of hollow core section profiles of precast concrete elements, to be used in conjunction with IfcArbitraryProfileDefWithVoids when profile designation alone does not fulfill the information requirements. In all cases, the cores are symmetrically distributed on either side of the plank center line, irrespective of whether the number of cores is odd or even. For planks with a center core with different geometry to that of the other cores, provide the property CenterCoreSpacing. When the number of cores is even, no Center Core properties shall be asserted.Key chamfers and draft chamfer are all 45 degree chamfers.The CoreTopRadius and CoreBaseRadius parameters can be derived and are therefore not listed in the property set. They are shown to define that the curves are arcs. The parameters for the center core are the same as above, but with the prefix "Center". | 4.0.0.0 | http://bsdd.buildingsmart.org/#concept/browse/37O5y0qVKHuO00025QrE$V | ['OverallWidth', 'OverallDepth', 'EdgeDraft', 'DraftBaseOffset', 'DraftSideOffset', 'BaseChamfer', 'KeyDepth', 'KeyHeight', 'KeyOffset', 'BottomCover', 'CoreSpacing', 'CoreBaseHeight', 'CoreMiddleHeight', 'CoreTopHeight', 'CoreBaseWidth', 'CoreTopWidth', 'CenterCoreSpacing', 'CenterCoreBaseHeight', 'CenterCoreMiddleHeight', 'CenterCoreTopHeight', 'CenterCoreBaseWidth', 'CenterCoreTopWidth', 'NumberOfCores']
244 | Pset_ProfileMechanical | IfcProfileDef | J:\J4321\OpenBim\Ifc\bSDD\PSets\JSON\Pset_ProfileMechanical.json | This is a collection of mechanical properties that are applicable to virtually all profile classes. Most of these properties are especially used in structural analysis. | 4.0.0.0 | http://bsdd.buildingsmart.org/#concept/browse/1WZtM0qVOHuO00025QrE$V | ['MassPerLength', 'CrossSectionArea', 'Perimeter', 'MinimumPlateThickness', 'MaximumPlateThickness', 'CentreOfGravityInX', 'CentreOfGravityInY', 'ShearCentreZ', 'ShearCentreY', 'MomentOfInertiaY', 'MomentOfInertiaZ', 'MomentOfInertiaYZ', 'TorsionalConstantX', 'WarpingConstant', 'ShearDeformationAreaZ', 'ShearDeformationAreaY', 'MaximumSectionModulusY', 'MinimumSectionModulusY', 'MaximumSectionModulusZ', 'MinimumSectionModulusZ', 'TorsionalSectionModulus', 'ShearAreaZ', 'ShearAreaY', 'PlasticShapeFactorY', 'PlasticShapeFactorZ']
245 | Pset_ProjectOrderChangeOrder | IfcProjectOrder/CHANGEORDER | J:\J4321\OpenBim\Ifc\bSDD\PSets\JSON\Pset_ProjectOrderChangeOrder.json | A change order is an instruction to make a change to a product or work being undertake. Note that the change order status is defined in the same way as a work order status since a change order implies a work requirement. | 4.0.0.0 | http://bsdd.buildingsmart.org/#concept/browse/0lOtK0qVSHuO00025QrE$V | ['ReasonForChange', 'BudgetSource']
246 | Pset_ProjectOrderMaintenanceWorkOrder | IfcProjectOrder/MAINTENANCEWORKORDER | J:\J4321\OpenBim\Ifc\bSDD\PSets\JSON\Pset_ProjectOrderMaintenanceWorkOrder.json | A MaintenanceWorkOrder is a detailed description of maintenance work that is to be performed. Note that the Scheduled Frequency property of the maintenance work order is used when the order is required as an instance of a scheduled work order. | 4.0.0.0 | http://bsdd.buildingsmart.org/#concept/browse/1B$wq0qVSHuO00025QrE$V | ['ProductDescription', 'WorkTypeRequested', 'ContractualType', 'IfNotAccomplished', 'MaintenaceType', 'FaultPriorityType', 'LocationPriorityType', 'ScheduledFrequency']
247 | Pset_ProjectOrderMoveOrder | IfcProjectOrder/MOVEORDER | J:\J4321\OpenBim\Ifc\bSDD\PSets\JSON\Pset_ProjectOrderMoveOrder.json | Defines the requirements for move orders. Note that the move order status is defined in the same way as a work order status since a move order implies a work requirement. | 4.0.0.0 | http://bsdd.buildingsmart.org/#concept/browse/38aek0qVSHuO00025QrE$V | ['SpecialInstructions']
248 | Pset_ProjectOrderPurchaseOrder | IfcProjectOrder/PURCHASEORDER | J:\J4321\OpenBim\Ifc\bSDD\PSets\JSON\Pset_ProjectOrderPurchaseOrder.json | Defines the requirements for purchase orders in a project. | 4.0.0.0 | http://bsdd.buildingsmart.org/#concept/browse/3R3CK0qVSHuO00025QrE$V | ['IsFOB', 'ShipMethod']
249 | Pset_ProjectOrderWorkOrder | IfcProjectOrder/WORKORDER | J:\J4321\OpenBim\Ifc\bSDD\PSets\JSON\Pset_ProjectOrderWorkOrder.json | Defines the requirements for purchase orders in a project. | 4.0.0.0 | http://bsdd.buildingsmart.org/#concept/browse/3sTz00qVSHuO00025QrE$V | ['ProductDescription', 'WorkTypeRequested', 'ContractualType', 'IfNotAccomplished']
250 | Pset_PropertyAgreement | IfcSpatialStructureElement | J:\J4321\OpenBim\Ifc\bSDD\PSets\JSON\Pset_PropertyAgreement.json | A property agreement is an agreement that enables the occupation of a property for a period of time.The objective is to capture the information within an agreement that is relevant to a facilities manager. Design and construction information associated with the property is not considered. A property agreement may be applied to an instance of IfcSpatialStructureElement including to compositions defined through the IfcSpatialStructureElement.Element.CompositionEnum.Note that the associated actors are captured by the IfcOccupant class. | 4.0.0.0 | http://bsdd.buildingsmart.org/#concept/browse/0XOYG0qVWHuO00025QrE$V | ['AgreementType', 'Identifier', 'Version', 'VersionDate', 'PropertyName', 'CommencementDate', 'TerminationDate', 'Duration', 'Options', 'ConditionCommencement', 'Restrictions', 'ConditionTermination']
251 | Pset_ProtectiveDeviceBreakerUnitI2TCurve | IfcProtectiveDevice | J:\J4321\OpenBim\Ifc\bSDD\PSets\JSON\Pset_ProtectiveDeviceBreakerUnitI2TCurve.json | A coherent set of attributes representing a curve for let-through energy of a protective device. Note - A protective device may be associated with different instances of this pSet providing information related to different basic characteristics | 4.0.0.0 | http://bsdd.buildingsmart.org/#concept/browse/2hgeW0qVWHuO00025QrE$V | ['VoltageLevel', 'NominalCurrent', 'BreakerUnitCurve']
252 | Pset_ProtectiveDeviceBreakerUnitI2TFuseCurve | IfcProtectiveDevice | J:\J4321\OpenBim\Ifc\bSDD\PSets\JSON\Pset_ProtectiveDeviceBreakerUnitI2TFuseCurve.json | A coherent set of attributes representing curves for melting- and breaking-energy of a fuse. Note - A fuse may be associated with different instances of this property set providing information related to different basic characteristics. | 4.0.0.0 | http://bsdd.buildingsmart.org/#concept/browse/3nPr20qVWHuO00025QrE$V | ['VoltageLevel', 'BreakerUnitFuseMeltingCurve', 'BreakerUnitFuseBreakingingCurve']
253 | Pset_ProtectiveDeviceBreakerUnitIPICurve | IfcProtectiveDevice | J:\J4321\OpenBim\Ifc\bSDD\PSets\JSON\Pset_ProtectiveDeviceBreakerUnitIPICurve.json | A coherent set of attributes representing curves for let-through currents of a protective device. Note - A protective device may be associated with different instances of this pSet providing information related to different basic characteristics. | 4.0.0.0 | http://bsdd.buildingsmart.org/#concept/browse/0t91a0qVaHuO00025QrE$V | ['VoltageLevel', 'NominalCurrent', 'BreakerUnitIPICurve']
254 | Pset_ProtectiveDeviceBreakerUnitTypeMCB | IfcProtectiveDevice/CIRCUITBREAKER | J:\J4321\OpenBim\Ifc\bSDD\PSets\JSON\Pset_ProtectiveDeviceBreakerUnitTypeMCB.json | A coherent set of attributes representing the breaking capacities of an MCB. Note - A protective device may be associated with different instances of this property set providing information related to different basic characteristics. | 4.0.0.0 | http://bsdd.buildingsmart.org/#concept/browse/1x5nu0qVaHuO00025QrE$V | ['PowerLoss', 'VoltageLevel', 'NominalCurrents', 'ICU60947', 'ICS60947', 'ICN60898', 'ICS60898']
255 | Pset_ProtectiveDeviceBreakerUnitTypeMotorProtection | IfcProtectiveDevice | J:\J4321\OpenBim\Ifc\bSDD\PSets\JSON\Pset_ProtectiveDeviceBreakerUnitTypeMotorProtection.json | A coherent set of attributes representing different capacities of a a motor protection device, defined in accordance with IEC 60947. Note - A protective device may be associated with different instances of this Pset. | 4.0.0.0 | http://bsdd.buildingsmart.org/#concept/browse/3TS1w0qVaHuO00025QrE$V | ['PerformanceClasses', 'VoltageLevel', 'ICU60947', 'ICS60947', 'ICW60947', 'ICM60947']
256 | Pset_ProtectiveDeviceOccurrence | IfcProtectiveDevice | J:\J4321\OpenBim\Ifc\bSDD\PSets\JSON\Pset_ProtectiveDeviceOccurrence.json | Properties that are applied to an occurrence of a protective device. | 4.0.0.0 | http://bsdd.buildingsmart.org/#concept/browse/2Enzn3X1rFDP_2300j3ncG | ['PoleUsage', 'LongTimeFunction', 'ShortTimeFunction', 'ShortTimei2tFunction', 'GroundFaultFunction', 'GroundFaulti2tFunction', 'LongTimeCurrentSetValue', 'ShortTimeCurrentSetValue', 'InstantaneousCurrentSetValue', 'GroundFaultCurrentSetValue', 'LongTimeDelay', 'ShortTimeTrippingTime', 'InstantaneousTrippingTime', 'GroundFaultTrippingTime']
257 | Pset_ProtectiveDeviceTrippingCurve | IfcProtectiveDevice | J:\J4321\OpenBim\Ifc\bSDD\PSets\JSON\Pset_ProtectiveDeviceTrippingCurve.json | Tripping curves are applied to thermal, thermal magnetic or MCB_RCD tripping units (i.e. tripping units having type property sets for thermal, thermal magnetic or MCB_RCD tripping defined). They are not applied to electronic tripping units. | 4.0.0.0 | http://bsdd.buildingsmart.org/#concept/browse/0Woeq0qVeHuO00025QrE$V | ['TrippingCurveType', 'TrippingCurve']
258 | Pset_ProtectiveDeviceTrippingFunctionGCurve | IfcProtectiveDeviceTrippingUnit | J:\J4321\OpenBim\Ifc\bSDD\PSets\JSON\Pset_ProtectiveDeviceTrippingFunctionGCurve.json | Tripping functions are applied to electronic tripping units (i.e. tripping units having type property sets for electronic tripping defined). They are not applied to thermal, thermal magnetic or RCD tripping units.This property set represent the ground fault protection (G-curve) of an electronic protection device | 4.0.0.0 | http://bsdd.buildingsmart.org/#concept/browse/0$C8Y0qVeHuO00025QrE$V | ['IsSelectable', 'NominalCurrentAdjusted', 'ExternalAdjusted', 'ReleaseCurrent', 'ReleaseTime', 'CurrentTolerance1', 'CurrentToleranceLimit1', 'CurrentTolerance2', 'IsCurrentTolerancePositiveOnly', 'TimeTolerance1', 'TimeToleranceLimit1', 'TimeTolerance2', 'IsTimeTolerancePositiveOnly', 'ReleaseCurrentI2tStart', 'ReleaseTimeI2tStart', 'ReleaseCurrentI2tEnd', 'ReleaseTimeI2tEnd']
259 | Pset_ProtectiveDeviceTrippingFunctionICurve | IfcProtectiveDeviceTrippingUnit | J:\J4321\OpenBim\Ifc\bSDD\PSets\JSON\Pset_ProtectiveDeviceTrippingFunctionICurve.json | Tripping functions are applied to electronic tripping units (i.e. tripping units having type property sets for electronic tripping defined). They are not applied to thermal, thermal magnetic or RCD tripping units.This property set represent the instantaneous time protection (I-curve) of an electronic protection device. | 4.0.0.0 | http://bsdd.buildingsmart.org/#concept/browse/2ei9S0qVeHuO00025QrE$V | ['IsSelectable', 'NominalCurrentAdjusted', 'ReleaseCurrent', 'ReleaseTime', 'CurrentTolerance1', 'CurrentToleranceLimit1', 'CurrentTolerance2', 'IsCurrentTolerancePositiveOnly', 'TimeTolerance1', 'TimeToleranceLimit1', 'TimeTolerance2', 'IsTimeTolerancePositiveOnly', 'MaxAdjustmentX_ICS', 'IsOffWhenSFunctionOn']
260 | Pset_ProtectiveDeviceTrippingFunctionLCurve | IfcProtectiveDeviceTrippingUnit | J:\J4321\OpenBim\Ifc\bSDD\PSets\JSON\Pset_ProtectiveDeviceTrippingFunctionLCurve.json | Tripping functions are applied to electronic tripping units (i.e. tripping units having type property sets for electronic tripping defined). They are not applied to thermal, thermal magnetic or RCD tripping units.This property set represent the long time protection (L-curve) of an electronic protection device | 4.0.0.0 | http://bsdd.buildingsmart.org/#concept/browse/06tNe0qViHuO00025QrE$V | ['IsSelectable', 'UpperCurrent1', 'UpperCurrent2', 'UpperTime1', 'UpperTime2', 'LowerCurrent1', 'LowerCurrent2', 'LowerTime1', 'LowerTime2']
261 | Pset_ProtectiveDeviceTrippingFunctionSCurve | IfcProtectiveDeviceTrippingUnit | J:\J4321\OpenBim\Ifc\bSDD\PSets\JSON\Pset_ProtectiveDeviceTrippingFunctionSCurve.json | Tripping functions are applied to electronic tripping units (i.e. tripping units having type property sets for electronic tripping defined). They are not applied to thermal, thermal magnetic or RCD tripping units.This property set represent the short time protection (S-curve) of an electronic protection device. | 4.0.0.0 | http://bsdd.buildingsmart.org/#concept/browse/0$VLE0qViHuO00025QrE$V | ['IsSelectable', 'NominalCurrentAdjusted', 'ReleaseCurrent', 'ReleaseTime', 'CurrentTolerance1', 'CurrentToleranceLimit1', 'CurrentTolerance2', 'IsCurrentTolerancePositiveOnly', 'TimeTolerance1', 'TimeToleranceLimit1', 'TimeTolerance2', 'IsTimeTolerancePositiveOnly', 'ReleaseCurrentI2tStart', 'ReleaseTimeI2tStart', 'ReleaseCurrentI2tEnd', 'ReleaseTimeI2tEnd', 'IsOffWhenLfunctionOn']
262 | Pset_ProtectiveDeviceTrippingUnitCurrentAdjustment | IfcProtectiveDeviceTrippingUnit | J:\J4321\OpenBim\Ifc\bSDD\PSets\JSON\Pset_ProtectiveDeviceTrippingUnitCurrentAdjustment.json | A set of current adjustment values that may be applied to an electronic or thermal tripping unit type. | 4.0.0.0 | http://bsdd.buildingsmart.org/#concept/browse/2aqKI0qViHuO00025QrE$V | ['AdjustmentValueType', 'AdjustmentRange', 'AdjustmentRangeStepValue', 'AdjustmentValues', 'AdjustmentDesignation']
263 | Pset_ProtectiveDeviceTrippingUnitTimeAdjustment | IfcProtectiveDeviceTrippingUnit | J:\J4321\OpenBim\Ifc\bSDD\PSets\JSON\Pset_ProtectiveDeviceTrippingUnitTimeAdjustment.json | A set of time adjustment values that may be applied to an electronic or thermal tripping unit type. | 4.0.0.0 | http://bsdd.buildingsmart.org/#concept/browse/3CA160qViHuO00025QrE$V | ['AdjustmentValueType', 'AdjustmentRange', 'AdjustmentRangeStepValue', 'AdjustmentValues', 'AdjustmentDesignation', 'CurrentForTimeDelay', 'I2TApplicability']
264 | Pset_ProtectiveDeviceTrippingUnitTypeCommon | IfcProtectiveDeviceTrippingUnit | J:\J4321\OpenBim\Ifc\bSDD\PSets\JSON\Pset_ProtectiveDeviceTrippingUnitTypeCommon.json | Common information concerning tripping units that area associated with protective devices | 4.0.0.0 | http://bsdd.buildingsmart.org/#concept/browse/04BrI0qVmHuO00025QrE$V | ['Reference', 'Status', 'Standard', 'UseInDiscrimination', 'AtexVerified', 'OldDevice', 'LimitingTerminalSize']
265 | Pset_ProtectiveDeviceTrippingUnitTypeElectroMagnetic | IfcProtectiveDeviceTrippingUnit/ELECTROMAGNETIC | J:\J4321\OpenBim\Ifc\bSDD\PSets\JSON\Pset_ProtectiveDeviceTrippingUnitTypeElectroMagnetic.json | Information on tripping units that are electrically or magnetically tripped. | 4.0.0.0 | http://bsdd.buildingsmart.org/#concept/browse/10OhK0qVmHuO00025QrE$V | ['ElectroMagneticTrippingUnitType', 'I1', 'I2', 'T2', 'DefinedTemperature', 'TemperatureFactor', 'I4', 'I5', 'T5', 'CurveDesignation']
266 | Pset_ProtectiveDeviceTrippingUnitTypeElectronic | IfcProtectiveDeviceTrippingUnit/ELECTRONIC | J:\J4321\OpenBim\Ifc\bSDD\PSets\JSON\Pset_ProtectiveDeviceTrippingUnitTypeElectronic.json | Information on tripping units that are electronically tripped. | 4.0.0.0 | http://bsdd.buildingsmart.org/#concept/browse/2DHek0qVmHuO00025QrE$V | ['ElectronicTrippingUnitType', 'NominalCurrents', 'N_Protection', 'N_Protection_50', 'N_Protection_100', 'N_Protection_Select']
267 | Pset_ProtectiveDeviceTrippingUnitTypeResidualCurrent | IfcProtectiveDeviceTrippingUnit/RESIDUALCURRENT | J:\J4321\OpenBim\Ifc\bSDD\PSets\JSON\Pset_ProtectiveDeviceTrippingUnitTypeResidualCurrent.json | Information on tripping units that are activated by residual current. | 4.0.0.0 | http://bsdd.buildingsmart.org/#concept/browse/36Vlk0qVmHuO00025QrE$V | ['TrippingUnitReleaseCurrent']
268 | Pset_ProtectiveDeviceTrippingUnitTypeThermal | IfcProtectiveDeviceTrippingUnit/THERMAL | J:\J4321\OpenBim\Ifc\bSDD\PSets\JSON\Pset_ProtectiveDeviceTrippingUnitTypeThermal.json | Information on tripping units that are thermally tripped. | 4.0.0.0 | http://bsdd.buildingsmart.org/#concept/browse/3ULd_0qVmHuO00025QrE$V | ['ThermalTrippingUnitType', 'I1', 'I2', 'T2', 'DefinedTemperature', 'TemperatureFactor', 'CurveDesignation']
269 | Pset_ProtectiveDeviceTypeCircuitBreaker | IfcProtectiveDevice/CIRCUITBREAKER | J:\J4321\OpenBim\Ifc\bSDD\PSets\JSON\Pset_ProtectiveDeviceTypeCircuitBreaker.json | A coherent set of attributes representing different capacities of a circuit breaker or of a motor protection device, defined in accordance with IEC 60947. Note - A protective device may be associated with different instances of this property set providing information related to different basic characteristics. | 4.0.0.0 | http://bsdd.buildingsmart.org/#concept/browse/0Mzba0qVqHuO00025QrE$V | ['PerformanceClasses', 'VoltageLevel', 'ICU60947', 'ICS60947', 'ICW60947', 'ICM60947']
270 | Pset_ProtectiveDeviceTypeCommon | IfcProtectiveDevice | J:\J4321\OpenBim\Ifc\bSDD\PSets\JSON\Pset_ProtectiveDeviceTypeCommon.json | Properties that are applied to a definition of a protective device. | 4.0.0.0 | http://bsdd.buildingsmart.org/#concept/browse/1EPGM0qVqHuO00025QrE$V | ['Reference', 'Status']
271 | Pset_ProtectiveDeviceTypeEarthLeakageCircuitBreaker | IfcProtectiveDevice/EARTHLEAKAGECIRCUITBREAKER | J:\J4321\OpenBim\Ifc\bSDD\PSets\JSON\Pset_ProtectiveDeviceTypeEarthLeakageCircuitBreaker.json | An earth failure device acts to protect people and equipment from the effects of current leakage. | 4.0.0.0 | http://bsdd.buildingsmart.org/#concept/browse/3Ba7g0qVqHuO00025QrE$V | ['EarthFailureDeviceType', 'Sensitivity']
272 | Pset_ProtectiveDeviceTypeFuseDisconnector | IfcProtectiveDevice/FUSEDISCONNECTOR | J:\J4321\OpenBim\Ifc\bSDD\PSets\JSON\Pset_ProtectiveDeviceTypeFuseDisconnector.json | A coherent set of attributes representing the breakeing capacity of a fuse, defined in accordance with IEC 60269. Note - A protective device may be associated with different instances of this pSet providing information related to different basic characteristics. | 4.0.0.0 | http://bsdd.buildingsmart.org/#concept/browse/3k8fE0qVqHuO00025QrE$V | ['FuseDisconnectorType', 'VoltageLevel', 'IC60269', 'PowerLoss']
273 | Pset_ProtectiveDeviceTypeResidualCurrentCircuitBreaker | IfcProtectiveDevice/RESIDUALCURRENTCIRCUITBREAKER | J:\J4321\OpenBim\Ifc\bSDD\PSets\JSON\Pset_ProtectiveDeviceTypeResidualCurrentCircuitBreaker.json | A residual current circuit breaker opens, closes or isolates a circuit and has short circuit and overload protection. | 4.0.0.0 | http://bsdd.buildingsmart.org/#concept/browse/1DWAE0qVuHuO00025QrE$V | ['Sensitivity']
274 | Pset_ProtectiveDeviceTypeResidualCurrentSwitch | IfcProtectiveDevice/RESIDUALCURRENTSWITCH | J:\J4321\OpenBim\Ifc\bSDD\PSets\JSON\Pset_ProtectiveDeviceTypeResidualCurrentSwitch.json | A residual current switch opens, closes or isolates a circuit and has no short circuit or overload protection. | 4.0.0.0 | http://bsdd.buildingsmart.org/#concept/browse/1PR6M0qVuHuO00025QrE$V | ['Sensitivity']
275 | Pset_ProtectiveDeviceTypeVaristor | IfcProtectiveDevice/VARISTOR | J:\J4321\OpenBim\Ifc\bSDD\PSets\JSON\Pset_ProtectiveDeviceTypeVaristor.json | A high voltage surge protection device. | 4.0.0.0 | http://bsdd.buildingsmart.org/#concept/browse/1byBu0qVuHuO00025QrE$V | ['VaristorType']
276 | Pset_PumpOccurrence | IfcPump | J:\J4321\OpenBim\Ifc\bSDD\PSets\JSON\Pset_PumpOccurrence.json | Pump occurrence attributes attached to an instance of IfcPump. | 4.0.0.0 | http://bsdd.buildingsmart.org/#concept/browse/1uQlU0qVuHuO00025QrE$V | ['ImpellerDiameter', 'BaseType', 'DriveConnectionType']
277 | Pset_PumpPHistory | IfcPump | J:\J4321\OpenBim\Ifc\bSDD\PSets\JSON\Pset_PumpPHistory.json | Pump performance history attributes. | 4.0.0.0 | http://bsdd.buildingsmart.org/#concept/browse/2XYuW0qVuHuO00025QrE$V | ['MechanicalEfficiency', 'OverallEfficiency', 'PressureRise', 'RotationSpeed', 'Flowrate', 'Power']
278 | Pset_PumpTypeCommon | IfcPump | J:\J4321\OpenBim\Ifc\bSDD\PSets\JSON\Pset_PumpTypeCommon.json | Common attributes of a pump type. | 4.0.0.0 | http://bsdd.buildingsmart.org/#concept/browse/2v_wA0qVuHuO00025QrE$V | ['Reference', 'Status', 'FlowRateRange', 'FlowResistanceRange', 'ConnectionSize', 'TemperatureRange', 'NetPositiveSuctionHead', 'NominalRotationSpeed']
279 | Pset_RailingCommon | IfcRailing | J:\J4321\OpenBim\Ifc\bSDD\PSets\JSON\Pset_RailingCommon.json | Properties common to the definition of all occurrences of IfcRailing. | 4.0.0.0 | http://bsdd.buildingsmart.org/#concept/browse/00KG60qVyHuO00025QrE$V | ['Reference', 'Status', 'Height', 'Diameter', 'IsExternal']
280 | Pset_RampCommon | IfcRamp | J:\J4321\OpenBim\Ifc\bSDD\PSets\JSON\Pset_RampCommon.json | Properties common to the definition of all occurrences of IfcRamp. | 4.0.0.0 | http://bsdd.buildingsmart.org/#concept/browse/0j1Ha0qVyHuO00025QrE$V | ['Reference', 'Status', 'RequiredHeadroom', 'RequiredSlope', 'HandicapAccessible', 'HasNonSkidSurface', 'FireExit', 'IsExternal', 'ThermalTransmittance', 'LoadBearing', 'FireRating']
281 | Pset_RampFlightCommon | IfcRampFlight | J:\J4321\OpenBim\Ifc\bSDD\PSets\JSON\Pset_RampFlightCommon.json | Properties common to the definition of all occurrences of IfcRampFlight. | 4.0.0.0 | http://bsdd.buildingsmart.org/#concept/browse/1ip020qVyHuO00025QrE$V | ['Reference', 'Status', 'Headroom', 'ClearWidth', 'Slope', 'CounterSlope']
282 | Pset_ReinforcementBarCountOfIndependentFooting | IfcFooting | J:\J4321\OpenBim\Ifc\bSDD\PSets\JSON\Pset_ReinforcementBarCountOfIndependentFooting.json | Reinforcement Concrete parameter [ST-2]: The amount number information of reinforcement bar with the independent footing. The X and Y direction are based on the local coordinate system of building storey. The X and Y direction of the reinforcement bar are parallel to the X and Y axis of the IfcBuildingStorey's local coordinate system, respectively. | 4.0.0.0 | http://bsdd.buildingsmart.org/#concept/browse/2T4vy0qVyHuO00025QrE$V | ['Description', 'Reference', 'XDirectionLowerBarCount', 'YDirectionLowerBarCount', 'XDirectionUpperBarCount', 'YDirectionUpperBarCount']
283 | Pset_ReinforcementBarPitchOfBeam | IfcBeam | J:\J4321\OpenBim\Ifc\bSDD\PSets\JSON\Pset_ReinforcementBarPitchOfBeam.json | The pitch length information of reinforcement bar with the beam. | 4.0.0.0 | http://bsdd.buildingsmart.org/#concept/browse/30Faw0qVyHuO00025QrE$V | ['Description', 'Reference', 'StirrupBarPitch', 'SpacingBarPitch']
284 | Pset_ReinforcementBarPitchOfColumn | IfcColumn | J:\J4321\OpenBim\Ifc\bSDD\PSets\JSON\Pset_ReinforcementBarPitchOfColumn.json | The pitch length information of reinforcement bar with the column. The X and Y direction are based on the local coordinate system of building storey. The X and Y direction of the reinforcement bar are parallel to the X and Y axis of the IfcBuildingStorey's local coordinate system, respectively. | 4.0.0.0 | http://bsdd.buildingsmart.org/#concept/browse/3YDz40qVyHuO00025QrE$V | ['Description', 'Reference', 'ReinforcementBarType', 'HoopBarPitch', 'XDirectionTieHoopBarPitch', 'XDirectionTieHoopCount', 'YDirectionTieHoopBarPitch', 'YDirectionTieHoopCount']
285 | Pset_ReinforcementBarPitchOfContinuousFooting | IfcFooting | J:\J4321\OpenBim\Ifc\bSDD\PSets\JSON\Pset_ReinforcementBarPitchOfContinuousFooting.json | Reinforcement Concrete parameter [ST-2]: The pitch length information of reinforcement bar with the continuous footing. | 4.0.0.0 | http://bsdd.buildingsmart.org/#concept/browse/0Ybqy0qW0HuO00025QrE$V | ['Description', 'Reference', 'CrossingUpperBarPitch', 'CrossingLowerBarPitch']
286 | Pset_ReinforcementBarPitchOfSlab | IfcSlab | J:\J4321\OpenBim\Ifc\bSDD\PSets\JSON\Pset_ReinforcementBarPitchOfSlab.json | The pitch length information of reinforcement bar with the slab. | 4.0.0.0 | http://bsdd.buildingsmart.org/#concept/browse/12BdU0qW0HuO00025QrE$V | ['Description', 'Reference', 'LongOutsideTopBarPitch', 'LongInsideCenterTopBarPitch', 'LongInsideEndTopBarPitch', 'ShortOutsideTopBarPitch', 'ShortInsideCenterTopBarPitch', 'ShortInsideEndTopBarPitch', 'LongOutsideLowerBarPitch', 'LongInsideCenterLowerBarPitch', 'LongInsideEndLowerBarPitch', 'ShortOutsideLowerBarPitch', 'ShortInsideCenterLowerBarPitch', 'ShortInsideEndLowerBarPitch']
287 | Pset_ReinforcementBarPitchOfWall | IfcWall | J:\J4321\OpenBim\Ifc\bSDD\PSets\JSON\Pset_ReinforcementBarPitchOfWall.json | The pitch length information of reinforcement bar with the wall. | 4.0.0.0 | http://bsdd.buildingsmart.org/#concept/browse/2sQHi0qW0HuO00025QrE$V | ['Description', 'Reference', 'BarAllocationType', 'VerticalBarPitch', 'HorizontalBarPitch', 'SpacingBarPitch']
288 | Pset_ReinforcingBarCommon | IfcReinforcingBar | J:\J4321\OpenBim\Ifc\bSDD\PSets\JSON\Pset_ReinforcingBarCommon.json | Properties common to the definition of all occurrences of IfcReinforcingBar. | 4.0.0.0 | http://bsdd.buildingsmart.org/#concept/browse/420f74163290409197c2bcb30f5541c1 | ['Reference', 'Status', 'NominalDiameter', 'BarLength', 'BarSpacing', 'BarSurface', 'BendingShapeCode', 'BendingParameters']
289 | Pset_ReinforcingMeshCommon | IfcReinforcingMesh | J:\J4321\OpenBim\Ifc\bSDD\PSets\JSON\Pset_ReinforcingMeshCommon.json | Properties common to the definition of all occurrences of IfcReinforcingMesh. | 4.0.0.0 | http://bsdd.buildingsmart.org/#concept/browse/57e9c00d5aba433cafee9938a92fda71 | ['Reference', 'Status', 'MeshLength', 'MeshWidth', 'LongitudinalBarNominalDiameter', 'LongitudinalBarSpacing', 'LongitudinalBarSurface', 'TransverseBarNominalDiameter', 'TransverseBarSpacing', 'TransverseBarSurface', 'TransverseBarBendingShapeCode', 'TransverseBarBendingParameters']
290 | Pset_Risk | IfcProcess | J:\J4321\OpenBim\Ifc\bSDD\PSets\JSON\Pset_Risk.json | An indication of exposure to mischance, peril, menace, hazard or loss. HISTORY: Extended in IFC2x3There are various types of risk that may be encountered and there may be several instances of Pset_Risk associated in an instance of an IfcProcess.Specification of this property set incorporates the values of the Incom risk analysis matrix (satisfying AS/NZS 4360) together with additional identified requirements. | 4.0.0.0 | http://bsdd.buildingsmart.org/#concept/browse/3$8DG0qW0HuO00025QrE$V | ['RiskType', 'NatureOfRisk', 'SubNatureOfRisk1', 'SubNatureOfRisk2', 'RiskCause', 'AssessmentOfRisk', 'RiskConsequence', 'RiskRating', 'RiskOwner', 'AffectsSurroundings', 'PreventiveMeassures']
291 | Pset_RoofCommon | IfcRoof | J:\J4321\OpenBim\Ifc\bSDD\PSets\JSON\Pset_RoofCommon.json | Properties common to the definition of all occurrences of IfcRoof. Note: Properties for ProjectedArea and TotalArea added in IFC 2x3 | 4.0.0.0 | http://bsdd.buildingsmart.org/#concept/browse/2Ga4O0qW4HuO00025QrE$V | ['Reference', 'Status', 'AcousticRating', 'IsExternal', 'ThermalTransmittance', 'LoadBearing', 'FireRating']
292 | Pset_SanitaryTerminalTypeBath | IfcSanitaryTerminal/BATH | J:\J4321\OpenBim\Ifc\bSDD\PSets\JSON\Pset_SanitaryTerminalTypeBath.json | Sanitary appliance for immersion of the human body or parts of it (BS6100). HISTORY: In IFC4, Material and MaterialThickness properties removed. Use materials capabilities from IfcMaterialsResource schema. Datatype of color changed to IfcLabel (still a string value) | 4.0.0.0 | http://bsdd.buildingsmart.org/#concept/browse/3AOKo0qW4HuO00025QrE$V | ['BathType', 'DrainSize', 'HasGrabHandles']
293 | Pset_SanitaryTerminalTypeBidet | IfcSanitaryTerminal/BIDET | J:\J4321\OpenBim\Ifc\bSDD\PSets\JSON\Pset_SanitaryTerminalTypeBidet.json | Waste water appliance for washing the excretory organs while sitting astride the bowl (BS6100). HISTORY: In IFC4, Material property removed. Use materials capabilities from IfcMaterialsResource schema. Datatype of color changed to IfcLabel (still a string value). BidetMounting changed to Mounting. | 4.0.0.0 | http://bsdd.buildingsmart.org/#concept/browse/0UR340qW8HuO00025QrE$V | ['Mounting', 'SpilloverLevel', 'DrainSize']
294 | Pset_SanitaryTerminalTypeCistern | IfcSanitaryTerminal/CISTERN | J:\J4321\OpenBim\Ifc\bSDD\PSets\JSON\Pset_SanitaryTerminalTypeCistern.json | A water storage unit attached to a sanitary terminal that is fitted with a device, operated automatically or by the user, that discharges water to cleanse a water closet (toilet) pan, urinal or slop hopper. (BS6100 330 5008) | 4.0.0.0 | http://bsdd.buildingsmart.org/#concept/browse/1amP00qW8HuO00025QrE$V | ['CisternHeight', 'CisternCapacity', 'IsSingleFlush', 'FlushType', 'FlushRate', 'IsAutomaticFlush']
295 | Pset_SanitaryTerminalTypeCommon | IfcSanitaryTerminal | J:\J4321\OpenBim\Ifc\bSDD\PSets\JSON\Pset_SanitaryTerminalTypeCommon.json | Common properties for sanitary terminals. | 4.0.0.0 | http://bsdd.buildingsmart.org/#concept/browse/2gVbY0qW8HuO00025QrE$V | ['Reference', 'Status', 'NominalLength', 'NominalWidth', 'NominalDepth', 'Color']
296 | Pset_SanitaryTerminalTypeSanitaryFountain | IfcSanitaryTerminal/SANITARYFOUNTAIN | J:\J4321\OpenBim\Ifc\bSDD\PSets\JSON\Pset_SanitaryTerminalTypeSanitaryFountain.json | Asanitary terminal that provides a low pressure jet of water for a specific purpose (IAI). HISTORY: In IFC4, Material property removed. Use materials capabilities from IfcMaterialsResource schema. Datatype of color changed to IfcLabel (still a string value). | 4.0.0.0 | http://bsdd.buildingsmart.org/#concept/browse/2rqOG0qW8HuO00025QrE$V | ['FountainType', 'Mounting', 'DrainSize']
297 | Pset_SanitaryTerminalTypeShower | IfcSanitaryTerminal/SHOWER | J:\J4321\OpenBim\Ifc\bSDD\PSets\JSON\Pset_SanitaryTerminalTypeShower.json | Installation or waste water appliance that emits a spray of water to wash the human body (BS6100). HISTORY: In IFC4, Material and MaterialThickness properties removed. Use materials capabilities from IfcMaterialsResource schema. Datatype of color changed to IfcLabel (still a string value) | 4.0.0.0 | http://bsdd.buildingsmart.org/#concept/browse/027CG0qWCHuO00025QrE$V | ['ShowerType', 'HasTray', 'ShowerHeadDescription', 'DrainSize']
298 | Pset_SanitaryTerminalTypeSink | IfcSanitaryTerminal/SINK | J:\J4321\OpenBim\Ifc\bSDD\PSets\JSON\Pset_SanitaryTerminalTypeSink.json | Waste water appliance for receiving, retaining or disposing of domestic, culinary, laboratory or industrial process liquids. HISTORY: In IFC4, Material property removed. Use materials capabilities from IfcMaterialsResource schema. Datatype of color changed to IfcLabel (still a string value). SinkMounting changed to Mounting. | 4.0.0.0 | http://bsdd.buildingsmart.org/#concept/browse/1Ar7q0qWCHuO00025QrE$V | ['SinkType', 'Mounting', 'Color', 'DrainSize', 'MountingOffset']
299 | Pset_SanitaryTerminalTypeToiletPan | IfcSanitaryTerminal/TOILETPAN | J:\J4321\OpenBim\Ifc\bSDD\PSets\JSON\Pset_SanitaryTerminalTypeToiletPan.json | Soil appliance for the disposal of excrement. HISTORY: In IFC4, Material property removed. Use materials capabilities from IfcMaterialsResource schema. Prefix for color property removed. Datatype of color changed to IfcLabel (still a string value). | 4.0.0.0 | http://bsdd.buildingsmart.org/#concept/browse/3CnAO0qWCHuO00025QrE$V | ['ToiletType', 'ToiletPanType', 'PanMounting', 'SpilloverLevel']
300 | Pset_SanitaryTerminalTypeUrinal | IfcSanitaryTerminal/URINAL | J:\J4321\OpenBim\Ifc\bSDD\PSets\JSON\Pset_SanitaryTerminalTypeUrinal.json | Soil appliance that receives urine and directs it to a waste outlet (BS6100). HISTORY: In IFC4, Material property removed. Use materials capabilities from IfcMaterialsResource schema. Prefix for color property removed. Datatype of color changed to IfcLabel (still a string value). Mounting property added. | 4.0.0.0 | http://bsdd.buildingsmart.org/#concept/browse/0mJjE0qWGHuO00025QrE$V | ['UrinalType', 'Mounting', 'SpilloverLevel']
301 | Pset_SanitaryTerminalTypeWashHandBasin | IfcSanitaryTerminal/WASHHANDBASIN | J:\J4321\OpenBim\Ifc\bSDD\PSets\JSON\Pset_SanitaryTerminalTypeWashHandBasin.json | Waste water appliance for washing the upper parts of the body. HISTORY: In IFC4, Material property removed. Use materials capabilities from IfcMaterialsResource schema. Datatype of color changed to IfcLabel (still a string value). | 4.0.0.0 | http://bsdd.buildingsmart.org/#concept/browse/1wq500qWGHuO00025QrE$V | ['WashHandBasinType', 'Mounting', 'DrainSize', 'MountingOffset']
302 | Pset_SensorPHistory | IfcSensor | J:\J4321\OpenBim\Ifc\bSDD\PSets\JSON\Pset_SensorPHistory.json | Properties for history of controller values. HISTORY: Added in IFC4. | 4.0.0.0 | http://bsdd.buildingsmart.org/#concept/browse/3GfFW0qWGHuO00025QrE$V | ['Value', 'Direction', 'Quality', 'Status']
303 | Pset_SensorTypeCO2Sensor | IfcSensor/CO2SENSOR | J:\J4321\OpenBim\Ifc\bSDD\PSets\JSON\Pset_SensorTypeCO2Sensor.json | A device that senses or detects carbon dioxide. | 4.0.0.0 | http://bsdd.buildingsmart.org/#concept/browse/4ab2a15067674090b54aa91ccf4928c6 | ['SetPointConcentration']
304 | Pset_SensorTypeCommon | IfcSensor | J:\J4321\OpenBim\Ifc\bSDD\PSets\JSON\Pset_SensorTypeCommon.json | Sensor type common attributes. HISTORY: Added in IFC4. | 4.0.0.0 | http://bsdd.buildingsmart.org/#concept/browse/3Z7p60qWGHuO00025QrE$V | ['Reference', 'Status']
305 | Pset_SensorTypeConductanceSensor | IfcSensor/CONDUCTANCESENSOR | J:\J4321\OpenBim\Ifc\bSDD\PSets\JSON\Pset_SensorTypeConductanceSensor.json | A device that senses or detects electrical conductance. HISTORY: Added in IFC4. | 4.0.0.0 | http://bsdd.buildingsmart.org/#concept/browse/027SE0qWKHuO00025QrE$V | ['SetPointConductance']
306 | Pset_SensorTypeContactSensor | IfcSensor/CONTACTSENSOR | J:\J4321\OpenBim\Ifc\bSDD\PSets\JSON\Pset_SensorTypeContactSensor.json | A device that senses or detects contact. HISTORY: Added in IFC4. | 4.0.0.0 | http://bsdd.buildingsmart.org/#concept/browse/0E2OM0qWKHuO00025QrE$V | ['SetPointContact']
307 | Pset_SensorTypeFireSensor | IfcSensor/FIRESENSOR | J:\J4321\OpenBim\Ifc\bSDD\PSets\JSON\Pset_SensorTypeFireSensor.json | A device that senses or detects the presence of fire. | 4.0.0.0 | http://bsdd.buildingsmart.org/#concept/browse/0Rlmi0qWKHuO00025QrE$V | ['FireSensorSetPoint', 'AccuracyOfFireSensor', 'TimeConstant']
308 | Pset_SensorTypeFlowSensor | IfcSensor/FLOWSENSOR | J:\J4321\OpenBim\Ifc\bSDD\PSets\JSON\Pset_SensorTypeFlowSensor.json | A device that senses or detects flow. HISTORY: Added in IFC4. | 4.0.0.0 | http://bsdd.buildingsmart.org/#concept/browse/0qnxm0qWKHuO00025QrE$V | ['SetPointFlow']
309 | Pset_SensorTypeFrostSensor | IfcSensor/FROSTSENSOR | J:\J4321\OpenBim\Ifc\bSDD\PSets\JSON\Pset_SensorTypeFrostSensor.json | A device that senses or detects the presense of frost. | 4.0.0.0 | http://bsdd.buildingsmart.org/#concept/browse/ed4d60c768af41b492ca2a098e034cc4 | ['SetPointFrost']
310 | Pset_SensorTypeGasSensor | IfcSensor/GASSENSOR | J:\J4321\OpenBim\Ifc\bSDD\PSets\JSON\Pset_SensorTypeGasSensor.json | A device that senses or detects gas. HISTORY: Changed in IFC4. Gas detected made into enumeration, set point concentration and coverage area added. Range, accuracy and time constant deleted. | 4.0.0.0 | http://bsdd.buildingsmart.org/#concept/browse/13hcw0qWKHuO00025QrE$V | ['GasDetected', 'SetPointConcentration', 'CoverageArea']
311 | Pset_SensorTypeHeatSensor | IfcSensor/HEATSENSOR | J:\J4321\OpenBim\Ifc\bSDD\PSets\JSON\Pset_SensorTypeHeatSensor.json | A device that senses or detects heat. HISTORY: In IFC4, incorporates Fire Sensor. HeatSensorSetPoint changed to SetPointTemperature | 4.0.0.0 | http://bsdd.buildingsmart.org/#concept/browse/1wX8I0qWKHuO00025QrE$V | ['CoverageArea', 'SetPointTemperature', 'RateOfTemperatureRise']
312 | Pset_SensorTypeHumiditySensor | IfcSensor/HUMIDITYSENSOR | J:\J4321\OpenBim\Ifc\bSDD\PSets\JSON\Pset_SensorTypeHumiditySensor.json | A device that senses or detects humidity. HISTORY: HumiditySensorSetPoint changed to SetPointHumidity. Range, accuracy and time constant deleted. | 4.0.0.0 | http://bsdd.buildingsmart.org/#concept/browse/2Iz9y0qWKHuO00025QrE$V | ['SetPointHumidity']
313 | Pset_SensorTypeIdentifierSensor | IfcSensor/IDENTIFIERSENSOR | J:\J4321\OpenBim\Ifc\bSDD\PSets\JSON\Pset_SensorTypeIdentifierSensor.json | A device that senses identification tags. | 4.0.0.0 | http://bsdd.buildingsmart.org/#concept/browse/6f23c50586f7455da261721bcc1fa9ea | ['SetPointIdentifier']
314 | Pset_SensorTypeIonConcentrationSensor | IfcSensor/IONCONCENTRATIONSENSOR | J:\J4321\OpenBim\Ifc\bSDD\PSets\JSON\Pset_SensorTypeIonConcentrationSensor.json | A device that senses or detects ion concentration such as water hardness. HISTORY: Added in IFC4. | 4.0.0.0 | http://bsdd.buildingsmart.org/#concept/browse/2mmWG0qWKHuO00025QrE$V | ['SubstanceDetected', 'SetPointConcentration']
315 | Pset_SensorTypeLevelSensor | IfcSensor/LEVEL | J:\J4321\OpenBim\Ifc\bSDD\PSets\JSON\Pset_SensorTypeLevelSensor.json | A device that senses or detects fill level. HISTORY: Added in IFC4. | 4.0.0.0 | http://bsdd.buildingsmart.org/#concept/browse/351W40qWKHuO00025QrE$V | ['SetPointLevel']
316 | Pset_SensorTypeLightSensor | IfcSensor/LIGHTSENSOR | J:\J4321\OpenBim\Ifc\bSDD\PSets\JSON\Pset_SensorTypeLightSensor.json | A device that senses or detects light. HISTORY: LightSensorSensorSetPoint changed to SetPointIlluminance. Range, accuracy and time constant deleted. | 4.0.0.0 | http://bsdd.buildingsmart.org/#concept/browse/3SHEw0qWKHuO00025QrE$V | ['SetPointIlluminance']
317 | Pset_SensorTypeMoistureSensor | IfcSensor/MOISTURESENSOR | J:\J4321\OpenBim\Ifc\bSDD\PSets\JSON\Pset_SensorTypeMoistureSensor.json | A device that senses or detects moisture. HISTORY: Added in IFC4. | 4.0.0.0 | http://bsdd.buildingsmart.org/#concept/browse/3fOTs0qWKHuO00025QrE$V | ['SetPointMoisture']
318 | Pset_SensorTypeMovementSensor | IfcSensor/MOVEMENTSENSOR | J:\J4321\OpenBim\Ifc\bSDD\PSets\JSON\Pset_SensorTypeMovementSensor.json | A device that senses or detects movement. HISTORY: In IFC4, time constant deleted. | 4.0.0.0 | http://bsdd.buildingsmart.org/#concept/browse/3uI900qWKHuO00025QrE$V | ['MovementSensingType', 'SetPointMovement']
319 | Pset_SensorTypePHSensor | IfcSensor/PHSENSOR | J:\J4321\OpenBim\Ifc\bSDD\PSets\JSON\Pset_SensorTypePHSensor.json | A device that senses or detects acidity. HISTORY: Added in IFC4. | 4.0.0.0 | http://bsdd.buildingsmart.org/#concept/browse/0Jivi0qWOHuO00025QrE$V | ['SetPointPH']
320 | Pset_SensorTypePressureSensor | IfcSensor/PRESSURESENSOR | J:\J4321\OpenBim\Ifc\bSDD\PSets\JSON\Pset_SensorTypePressureSensor.json | A device that senses or detects pressure. HISTORY: PressureSensorSensorSetPoint changed to SetPointPressure. Range, accuracy and time constant deleted. | 4.0.0.0 | http://bsdd.buildingsmart.org/#concept/browse/0XQI20qWOHuO00025QrE$V | ['SetPointPressure', 'IsSwitch']
321 | Pset_SensorTypeRadiationSensor | IfcSensor/RADIATIONSENSOR | J:\J4321\OpenBim\Ifc\bSDD\PSets\JSON\Pset_SensorTypeRadiationSensor.json | A device that senses or detects radiation. HISTORY: Added in IFC4. | 4.0.0.0 | http://bsdd.buildingsmart.org/#concept/browse/0tTk40qWOHuO00025QrE$V | ['SetPointRadiation']
322 | Pset_SensorTypeRadioactivitySensor | IfcSensor/RADIOACTIVITYSENSOR | J:\J4321\OpenBim\Ifc\bSDD\PSets\JSON\Pset_SensorTypeRadioactivitySensor.json | A device that senses or detects atomic decay. HISTORY: Added in IFC4. | 4.0.0.0 | http://bsdd.buildingsmart.org/#concept/browse/16NPE0qWOHuO00025QrE$V | ['SetPointRadioactivity']
323 | Pset_SensorTypeSmokeSensor | IfcSensor/SMOKESENSOR | J:\J4321\OpenBim\Ifc\bSDD\PSets\JSON\Pset_SensorTypeSmokeSensor.json | A device that senses or detects smoke. HISTORY: PressureSensorSensorSetPoint (error in previous release) changed to SetPointConcentration. Range, accuracy and time constant deleted. | 4.0.0.0 | http://bsdd.buildingsmart.org/#concept/browse/1IuUm0qWOHuO00025QrE$V | ['CoverageArea', 'SetPointConcentration', 'HasBuiltInAlarm']
324 | Pset_SensorTypeSoundSensor | IfcSensor/SOUNDSENSOR | J:\J4321\OpenBim\Ifc\bSDD\PSets\JSON\Pset_SensorTypeSoundSensor.json | A device that senses or detects sound. HISTORY: SoundSensorSensorSetPoint changed to SetPointSound. Range, accuracy and time constant deleted. | 4.0.0.0 | http://bsdd.buildingsmart.org/#concept/browse/1m5hg0qWOHuO00025QrE$V | ['SetPointSound']
325 | Pset_SensorTypeTemperatureSensor | IfcSensor/TEMPERATURESENSOR | J:\J4321\OpenBim\Ifc\bSDD\PSets\JSON\Pset_SensorTypeTemperatureSensor.json | A device that senses or detects temperature. HISTORY: TemperatureSensorSensorSetPoint changed to SetPointTemperature. Range, accuracy and time constant deleted. | 4.0.0.0 | http://bsdd.buildingsmart.org/#concept/browse/1ycnC0qWOHuO00025QrE$V | ['TemperatureSensorType', 'SetPointTemperature']
326 | Pset_SensorTypeWindSensor | IfcSensor/WINDSENSOR | J:\J4321\OpenBim\Ifc\bSDD\PSets\JSON\Pset_SensorTypeWindSensor.json | A device that senses or detects wind speed and direction. HISTORY: Added in IFC4. | 4.0.0.0 | http://bsdd.buildingsmart.org/#concept/browse/2TOsY0qWOHuO00025QrE$V | ['WindSensorType', 'SetPointSpeed']
327 | Pset_ServiceLife | IfcElement | J:\J4321\OpenBim\Ifc\bSDD\PSets\JSON\Pset_ServiceLife.json | Captures the period of time that an artifact will last. HISTORY: Introduced in IFC2X4 as replacement for IfcServiceLife. | 4.0.0.0 | http://bsdd.buildingsmart.org/#concept/browse/2zaoU0qWOHuO00025QrE$V | ['ServiceLifeDuration', 'MeanTimeBetweenFailure']
328 | Pset_ServiceLifeFactors | IfcSystem | J:\J4321\OpenBim\Ifc\bSDD\PSets\JSON\Pset_ServiceLifeFactors.json | Captures various factors that impact the expected service life of elements within the system or zone. | 4.0.0.0 | http://bsdd.buildingsmart.org/#concept/browse/04joSsCOnBIOUAKfnBqHzF | ['QualityOfComponents', 'DesignLevel', 'WorkExecutionLevel', 'IndoorEnvironment', 'OutdoorEnvironment', 'InUseConditions', 'MaintenanceLevel']
329 | Pset_ShadingDeviceCommon | IfcShadingDevice | J:\J4321\OpenBim\Ifc\bSDD\PSets\JSON\Pset_ShadingDeviceCommon.json | Shading device properties associated with an element that represents a shading device | 4.0.0.0 | http://bsdd.buildingsmart.org/#concept/browse/0_whe0qWSHuO00025QrE$V | ['Reference', 'Status', 'ShadingDeviceType', 'MechanicalOperated', 'SolarTransmittance', 'SolarReflectance', 'VisibleLightTransmittance', 'VisibleLightReflectance', 'ThermalTransmittance', 'IsExternal', 'Roughness', 'SurfaceColor']
330 | Pset_ShadingDevicePHistory | IfcShadingDevice | J:\J4321\OpenBim\Ifc\bSDD\PSets\JSON\Pset_ShadingDevicePHistory.json | Shading device performance history attributes. | 4.0.0.0 | http://bsdd.buildingsmart.org/#concept/browse/2mAcq0qWSHuO00025QrE$V | ['TiltAngle', 'Azimuth']
331 | Pset_SiteCommon | IfcSite | J:\J4321\OpenBim\Ifc\bSDD\PSets\JSON\Pset_SiteCommon.json | Properties common to the definition of all occurrences of IfcSite. Please note that several site attributes are handled directly at the IfcSite instance, the site number (or short name) by IfcSite.Name, the site name (or long name) by IfcSite.LongName, and the description (or comments) by IfcSite.Description. The land title number is also given as an explicit attribute IfcSite.LandTitleNumber. Actual site quantities, like site perimeter, site area and site volume are provided by IfcElementQuantity, and site classification according to national building code by IfcClassificationReference. The global positioning of the site in terms of Northing and Easting and height above sea level datum is given by IfcSite.RefLongitude, IfcSite.RefLatitude, IfcSite.RefElevation and the postal address by IfcSite.SiteAddress. | 4.0.0.0 | http://bsdd.buildingsmart.org/#concept/browse/3AP4i0qWSHuO00025QrE$V | ['Reference', 'BuildableArea', 'SiteCoverageRatio', 'FloorAreaRatio', 'BuildingHeightLimit', 'TotalArea']
332 | Pset_SlabCommon | IfcSlab | J:\J4321\OpenBim\Ifc\bSDD\PSets\JSON\Pset_SlabCommon.json | Properties common to the definition of all occurrences of IfcSlab. Note: Properties for PitchAngle added in IFC 2x3 | 4.0.0.0 | http://bsdd.buildingsmart.org/#concept/browse/3mYUi0qWSHuO00025QrE$V | ['Reference', 'Status', 'AcousticRating', 'FireRating', 'PitchAngle', 'Combustible', 'SurfaceSpreadOfFlame', 'Compartmentation', 'IsExternal', 'ThermalTransmittance', 'LoadBearing']
333 | Pset_SolarDeviceTypeCommon | IfcSolarDevice | J:\J4321\OpenBim\Ifc\bSDD\PSets\JSON\Pset_SolarDeviceTypeCommon.json | Common properties for solar device types. | 4.0.0.0 | http://bsdd.buildingsmart.org/#concept/browse/1FJsI0qWWHuO00025QrE$V | ['Reference', 'Status', 'ActiveCellSurfaceAreaFraction', 'CellEfficiency']
334 | Pset_SoundAttenuation | IfcAnnotation/SOUND | J:\J4321\OpenBim\Ifc\bSDD\PSets\JSON\Pset_SoundAttenuation.json | Common definition to capture sound pressure at a point on behalf of a device typically used within the context of building services and flow distribution systems. To indicate sound values from an instance of IfcDistributionFlowElement at a particular location, IfcAnnotation instance(s) should be assigned to the IfcDistributionFlowElement through the IfcRelAssignsToProduct relationship. The IfcAnnotation should specify ObjectType of 'Sound' and geometric representation of 'Annotation Point' consisting of a single IfcPoint subtype as described at IfcAnnotation. This property set is instantiated multiple times on an object for each frequency band. HISTORY: New property set in IFC Release 2x4. | 4.0.0.0 | http://bsdd.buildingsmart.org/#concept/browse/1kJVQ0qWWHuO00025QrE$V | ['SoundScale', 'SoundFrequency', 'SoundPressure']
335 | Pset_SoundGeneration | IfcDistributionFlowElement | J:\J4321\OpenBim\Ifc\bSDD\PSets\JSON\Pset_SoundGeneration.json | Common definition to capture the properties of sound typically used within the context of building services and flow distribution systems. This property set is instantiated multiple times on an object for each frequency band. HISTORY: New property set in IFC Release 2x4. | 4.0.0.0 | http://bsdd.buildingsmart.org/#concept/browse/2AKPW0qWWHuO00025QrE$V | ['SoundCurve']
336 | Pset_SpaceCommon | IfcSpace | J:\J4321\OpenBim\Ifc\bSDD\PSets\JSON\Pset_SpaceCommon.json | Properties common to the definition of all occurrences of IfcSpace. Please note that several space attributes are handled directly at the IfcSpace instance, the space number (or short name) by IfcSpace.Name, the space name (or long name) by IfcSpace:LongName, and the description (or comments) by IfcSpace.Description. Actual space quantities, like space perimeter, space area and space volume are provided by IfcElementQuantity, and space classification according to national building code by IfcClassificationReference. The level above zero (relative to the building) for the slab row construction is provided by the IfcBuildingStorey.Elevation, the level above zero (relative to the building) for the floor finish is provided by the IfcSpace.ElevationWithFlooring. | 4.0.0.0 | http://bsdd.buildingsmart.org/#concept/browse/2Vni80qWWHuO00025QrE$V | ['Reference', 'IsExternal', 'GrossPlannedArea', 'NetPlannedArea', 'PubliclyAccessible', 'HandicapAccessible']
337 | Pset_SpaceCoveringRequirements | IfcSpace | J:\J4321\OpenBim\Ifc\bSDD\PSets\JSON\Pset_SpaceCoveringRequirements.json | Properties common to the definition of covering requirements of IfcSpace. Those properties define the requirements coming from a space program in early project phases and can later be used to define the room book information, if such coverings are not modeled explicitly as covering elements. | 4.0.0.0 | http://bsdd.buildingsmart.org/#concept/browse/3dVbDjY5v9nR9aqiLpPqXH | ['FloorCovering', 'FloorCoveringThickness', 'WallCovering', 'WallCoveringThickness', 'CeilingCovering', 'CeilingCoveringThickness', 'SkirtingBoard', 'SkirtingBoardHeight', 'Molding', 'MoldingHeight', 'ConcealedFlooring', 'ConcealedFlooringOffset', 'ConcealedCeiling', 'ConcealedCeilingOffset']
338 | Pset_SpaceFireSafetyRequirements | ['IfcSpace', ' IfcSpatialZone', ' IfcZone'] | J:\J4321\OpenBim\Ifc\bSDD\PSets\JSON\Pset_SpaceFireSafetyRequirements.json | Properties related to fire protection of spaces that apply to the occurrences of IfcSpace or IfcZone. | 4.0.0.0 | http://bsdd.buildingsmart.org/#concept/browse/0g3oO0qWaHuO00025QrE$V | ['FireRiskFactor', 'FlammableStorage', 'FireExit', 'SprinklerProtection', 'SprinklerProtectionAutomatic', 'AirPressurization']
339 | Pset_SpaceHeaterPHistory | IfcSpaceHeater | J:\J4321\OpenBim\Ifc\bSDD\PSets\JSON\Pset_SpaceHeaterPHistory.json | Space heater performance history common attributes. | 4.0.0.0 | http://bsdd.buildingsmart.org/#concept/browse/2K9yi0qWaHuO00025QrE$V | ['FractionRadiantHeatTransfer', 'FractionConvectiveHeatTransfer', 'Effectiveness', 'SurfaceTemperature', 'SpaceAirTemperature', 'SpaceMeanRadiantTemperature', 'AuxiliaryEnergySourceConsumption', 'UACurve', 'OutputCapacityCurve', 'AirResistanceCurve', 'Exponent', 'HeatOutputRate']
340 | Pset_SpaceHeaterTypeCommon | IfcSpaceHeater | J:\J4321\OpenBim\Ifc\bSDD\PSets\JSON\Pset_SpaceHeaterTypeCommon.json | Space heater type common attributes.SoundLevel attribute deleted in IFC2x2 Pset Addendum: Use IfcSoundProperties instead. Properties added in IFC4. | 4.0.0.0 | http://bsdd.buildingsmart.org/#concept/browse/35e9Q0qWaHuO00025QrE$V | ['Reference', 'Status', 'PlacementType', 'TemperatureClassification', 'HeatTransferDimension', 'HeatTransferMedium', 'EnergySource', 'BodyMass', 'ThermalMassHeatCapacity', 'OutputCapacity', 'ThermalEfficiency', 'NumberOfPanels', 'NumberOfSections']
341 | Pset_SpaceHeaterTypeConvector | IfcSpaceHeater/CONVECTOR | J:\J4321\OpenBim\Ifc\bSDD\PSets\JSON\Pset_SpaceHeaterTypeConvector.json | Space heater type convector attributes. | 4.0.0.0 | http://bsdd.buildingsmart.org/#concept/browse/1v2Oi0qWeHuO00025QrE$V | ['ConvectorType']
342 | Pset_SpaceHeaterTypeRadiator | IfcSpaceHeater/RADIATOR | J:\J4321\OpenBim\Ifc\bSDD\PSets\JSON\Pset_SpaceHeaterTypeRadiator.json | Space heater type radiator attributes. | 4.0.0.0 | http://bsdd.buildingsmart.org/#concept/browse/2CjF60qWeHuO00025QrE$V | ['RadiatorType', 'TubingLength', 'WaterContent']
343 | Pset_SpaceLightingRequirements | ['IfcSpace', ' IfcSpatialZone', ' IfcZone'] | J:\J4321\OpenBim\Ifc\bSDD\PSets\JSON\Pset_SpaceLightingRequirements.json | Properties related to the lighting requirements that apply to the occurrences of IfcSpace or IfcZone. This includes the required artificial lighting, illuminance, etc. | 4.0.0.0 | http://bsdd.buildingsmart.org/#concept/browse/2ltw40qWeHuO00025QrE$V | ['ArtificialLighting', 'Illuminance']
344 | Pset_SpaceOccupancyRequirements | ['IfcSpace', ' IfcSpatialZone', ' IfcZone'] | J:\J4321\OpenBim\Ifc\bSDD\PSets\JSON\Pset_SpaceOccupancyRequirements.json | Properties concerning work activities occurring or expected to occur within one or a set of similar spatial structure elements. | 4.0.0.0 | http://bsdd.buildingsmart.org/#concept/browse/32MTg0qWeHuO00025QrE$V | ['OccupancyType', 'OccupancyNumber', 'OccupancyNumberPeak', 'OccupancyTimePerDay', 'AreaPerOccupant', 'MinimumHeadroom', 'IsOutlookDesirable']
345 | Pset_SpaceParking | IfcSpace/PARKING | J:\J4321\OpenBim\Ifc\bSDD\PSets\JSON\Pset_SpaceParking.json | Properties common to the definition of all occurrences of IfcSpace which have an attribute value for ObjectType = 'Parking'. NOTE: Modified in IFC 2x3, properties ParkingUse and ParkingUnits added. | 4.0.0.0 | http://bsdd.buildingsmart.org/#concept/browse/3oeNa0qWeHuO00025QrE$V | ['ParkingUse', 'ParkingUnits', 'IsAisle', 'IsOneWay']
346 | Pset_SpaceThermalDesign | IfcSpace | J:\J4321\OpenBim\Ifc\bSDD\PSets\JSON\Pset_SpaceThermalDesign.json | Space or zone HVAC design requirements. HISTORY: New property set in IFC Release 1.0 (Pset_SpaceHvacInformation); renamed to Pset_SpaceThermalDesign and revised in IFC2x2. | 4.0.0.0 | http://bsdd.buildingsmart.org/#concept/browse/0K0cK0qWiHuO00025QrE$V | ['CoolingDesignAirflow', 'HeatingDesignAirflow', 'TotalSensibleHeatGain', 'TotalHeatGain', 'TotalHeatLoss', 'CoolingDryBulb', 'CoolingRelativeHumidity', 'HeatingDryBulb', 'HeatingRelativeHumidity', 'VentilationAirFlowrate', 'ExhaustAirFlowrate', 'CeilingRAPlenum', 'BoundaryAreaHeatLoss']
347 | Pset_SpaceThermalLoad | IfcSpace | J:\J4321\OpenBim\Ifc\bSDD\PSets\JSON\Pset_SpaceThermalLoad.json | The space thermal load defines all thermal losses and gains occurring within a space or zone. The thermal load source attribute defines an enumeration of possible sources of the thermal load. The maximum, minimum, time series and app | 4.0.0.0 | http://bsdd.buildingsmart.org/#concept/browse/1efU00qWiHuO00025QrE$V | ['People', 'Lighting', 'EquipmentSensible', 'VentilationIndoorAir', 'VentilationOutdoorAir', 'RecirculatedAir', 'ExhaustAir', 'AirExchangeRate', 'DryBulbTemperature', 'RelativeHumidity', 'InfiltrationSensible', 'TotalSensibleLoad', 'TotalLatentLoad', 'TotalRadiantLoad']
348 | Pset_SpaceThermalLoadPHistory | IfcSpace | J:\J4321\OpenBim\Ifc\bSDD\PSets\JSON\Pset_SpaceThermalLoadPHistory.json | The space thermal load IfcSpaceThermalLoadProperties defines actual measured thermal losses and gains occurring within a space or zone. The thermal load source attribute defines an enumeration of possible sources of the thermal load. | 4.0.0.0 | http://bsdd.buildingsmart.org/#concept/browse/3nlHS0qWiHuO00025QrE$V | ['People', 'Lighting', 'EquipmentSensible', 'VentilationIndoorAir', 'VentilationOutdoorAir', 'RecirculatedAir', 'ExhaustAir', 'AirExchangeRate', 'DryBulbTemperature', 'RelativeHumidity', 'InfiltrationSensible', 'TotalSensibleLoad', 'TotalLatentLoad', 'TotalRadiantLoad']
349 | Pset_SpaceThermalPHistory | IfcSpace | J:\J4321\OpenBim\Ifc\bSDD\PSets\JSON\Pset_SpaceThermalPHistory.json | Thermal and air flow conditions of a space or zone. | 4.0.0.0 | http://bsdd.buildingsmart.org/#concept/browse/0YdKm0qWmHuO00025QrE$V | ['CoolingAirFlowRate', 'HeatingAirFlowRate', 'VentilationAirFlowRate', 'ExhaustAirFlowRate', 'SpaceTemperature', 'SpaceRelativeHumidity']
350 | Pset_SpaceThermalRequirements | ['IfcSpace', ' IfcSpatialZone', ' IfcZone'] | J:\J4321\OpenBim\Ifc\bSDD\PSets\JSON\Pset_SpaceThermalRequirements.json | Properties related to the comfort requirements for thermal and other thermal related performance properties of spaces that apply to the occurrences of IfcSpace, IfcSpatialZone or IfcZone. It can also be used to capture requirements for IfcSpaceType's. This includes the required design temperature, humidity, ventilation, and air conditioning. | 4.0.0.0 | http://bsdd.buildingsmart.org/#concept/browse/0yroe0qWmHuO00025QrE$V | ['SpaceTemperature', 'SpaceTemperatureMax', 'SpaceTemperatureMin', 'SpaceTemperatureSummerMax', 'SpaceTemperatureSummerMin', 'SpaceTemperatureWinterMax', 'SpaceTemperatureWinterMin', 'SpaceHumidity', 'SpaceHumidityMax', 'SpaceHumidityMin', 'SpaceHumiditySummer', 'SpaceHumidityWinter', 'DiscontinuedHeating', 'NaturalVentilation', 'NaturalVentilationRate', 'MechanicalVentilationRate', 'AirConditioning', 'AirConditioningCentral']
351 | Pset_SpatialZoneCommon | [] | J:\J4321\OpenBim\Ifc\bSDD\PSets\JSON\Pset_SpatialZoneCommon.json |  | 4.0.0.0 | http://bsdd.buildingsmart.org/#concept/browse/0fd7d69fbe3e44d4be9adf6368e9cc6b | ['Reference', 'IsExternal']
352 | Pset_StackTerminalTypeCommon | IfcStackTerminal | J:\J4321\OpenBim\Ifc\bSDD\PSets\JSON\Pset_StackTerminalTypeCommon.json | Common properties for stack terminals. | 4.0.0.0 | http://bsdd.buildingsmart.org/#concept/browse/2jVaQ0qWmHuO00025QrE$V | ['Reference', 'Status']
353 | Pset_StairCommon | IfcStair | J:\J4321\OpenBim\Ifc\bSDD\PSets\JSON\Pset_StairCommon.json | Properties common to the definition of all occurrences of IfcStair. | 4.0.0.0 | http://bsdd.buildingsmart.org/#concept/browse/3AinK0qWmHuO00025QrE$V | ['Reference', 'Status', 'NumberOfRiser', 'NumberOfTreads', 'RiserHeight', 'TreadLength', 'NosingLength', 'WalkingLineOffset', 'TreadLengthAtOffset', 'TreadLengthAtInnerSide', 'WaistThickness', 'RequiredHeadroom', 'HandicapAccessible', 'HasNonSkidSurface', 'IsExternal', 'ThermalTransmittance', 'LoadBearing', 'FireRating', 'FireExit']
354 | Pset_StairFlightCommon | IfcStairFlight | J:\J4321\OpenBim\Ifc\bSDD\PSets\JSON\Pset_StairFlightCommon.json | Properties common to the definition of all occurrences of IfcStairFlight. | 4.0.0.0 | http://bsdd.buildingsmart.org/#concept/browse/0nE3C0qWqHuO00025QrE$V | ['Reference', 'Status', 'NumberOfRiser', 'NumberOfTreads', 'RiserHeight', 'TreadLength', 'NosingLength', 'WalkingLineOffset', 'TreadLengthAtOffset', 'TreadLengthAtInnerSide', 'Headroom', 'WaistThickness']
355 | Pset_StructuralSurfaceMemberVaryingThickness | IfcStructuralSurfaceMemberVarying | J:\J4321\OpenBim\Ifc\bSDD\PSets\JSON\Pset_StructuralSurfaceMemberVaryingThickness.json | Thickness parameters of a surface member (structural analysis item) with varying thickness, particularly with linearly varying thickness. The thickness is interpolated/ extrapolated from three points. The locations of these points are given either in local x,y coordinates of the surface member or in global X,Y,Z coordinates. Either way, these points are required to be located within the face or at the bounds of the face of the surface member, and they must not be located on a common line. Local and global coordinates shall not be mixed within the same property set instance. | 4.0.0.0 | http://bsdd.buildingsmart.org/#concept/browse/3E3XiJ2jf6PwE4q9vjTI7$ | ['Thickness1', 'Location1Local', 'Location1Global', 'Thickness2', 'Location2Local', 'Location2Global', 'Thickness3', 'Location3Local', 'Location3Global']
356 | Pset_SwitchingDeviceTypeCommon | IfcSwitchingDevice | J:\J4321\OpenBim\Ifc\bSDD\PSets\JSON\Pset_SwitchingDeviceTypeCommon.json | A switching device is a device designed to make or break the current in one or more electric circuits. | 4.0.0.0 | http://bsdd.buildingsmart.org/#concept/browse/2Tip80qWqHuO00025QrE$V | ['Reference', 'Status', 'NumberOfGangs', 'SwitchFunction', 'HasLock', 'IsIlluminated', 'Legend', 'SetPoint']
357 | Pset_SwitchingDeviceTypeContactor | IfcSwitchingDevice/CONTACTOR | J:\J4321\OpenBim\Ifc\bSDD\PSets\JSON\Pset_SwitchingDeviceTypeContactor.json | An electrical device used to control the flow of power in a circuit on or off. | 4.0.0.0 | http://bsdd.buildingsmart.org/#concept/browse/3oxqE0qWqHuO00025QrE$V | ['ContactorType']
358 | Pset_SwitchingDeviceTypeDimmerSwitch | IfcSwitchingDevice/DIMMERSWITCH | J:\J4321\OpenBim\Ifc\bSDD\PSets\JSON\Pset_SwitchingDeviceTypeDimmerSwitch.json | A dimmer switch is a switch that adjusts electrical power through a variable position level action. HISTORY: Added in IFC4. | 4.0.0.0 | http://bsdd.buildingsmart.org/#concept/browse/0Ca8i0qWuHuO00025QrE$V | ['DimmerType']
359 | Pset_SwitchingDeviceTypeEmergencyStop | IfcSwitchingDevice/EMERGENCYSTOP | J:\J4321\OpenBim\Ifc\bSDD\PSets\JSON\Pset_SwitchingDeviceTypeEmergencyStop.json | An emergency stop device acts to remove as quickly as possible any danger that may have arisen unexpectedly. | 4.0.0.0 | http://bsdd.buildingsmart.org/#concept/browse/0Wr8W0qWuHuO00025QrE$V | ['SwitchOperation']
360 | Pset_SwitchingDeviceTypeKeypad | IfcSwitchingDevice/KEYPAD | J:\J4321\OpenBim\Ifc\bSDD\PSets\JSON\Pset_SwitchingDeviceTypeKeypad.json | A keypad is a switch supporting multiple functions. HISTORY: Added in IFC4. | 4.0.0.0 | http://bsdd.buildingsmart.org/#concept/browse/0pJi60qWuHuO00025QrE$V | ['KeypadType']
361 | Pset_SwitchingDeviceTypeMomentarySwitch | IfcSwitchingDevice/MOMENTARYSWITCH | J:\J4321\OpenBim\Ifc\bSDD\PSets\JSON\Pset_SwitchingDeviceTypeMomentarySwitch.json | A momentary switch is a switch that does not hold state. HISTORY: Added in IFC4. | 4.0.0.0 | http://bsdd.buildingsmart.org/#concept/browse/17ahw0qWuHuO00025QrE$V | ['MomentaryType']
362 | Pset_SwitchingDeviceTypePHistory | IfcSwitchingDevice | J:\J4321\OpenBim\Ifc\bSDD\PSets\JSON\Pset_SwitchingDeviceTypePHistory.json | Indicates switch positions or levels over time, such as for energy management or surveillance. | 4.0.0.0 | http://bsdd.buildingsmart.org/#concept/browse/1Ngfu0qWuHuO00025QrE$V | ['SetPoint']
363 | Pset_SwitchingDeviceTypeSelectorSwitch | IfcSwitchingDevice/SELECTORSWITCH | J:\J4321\OpenBim\Ifc\bSDD\PSets\JSON\Pset_SwitchingDeviceTypeSelectorSwitch.json | A selector switch is a switch that adjusts electrical power through a multi-position action. HISTORY: Added in IFC4. | 4.0.0.0 | http://bsdd.buildingsmart.org/#concept/browse/1UEHM0qWuHuO00025QrE$V | ['SelectorType', 'SwitchUsage', 'SwitchActivation']
364 | Pset_SwitchingDeviceTypeStarter | IfcSwitchingDevice/STARTER | J:\J4321\OpenBim\Ifc\bSDD\PSets\JSON\Pset_SwitchingDeviceTypeStarter.json | A starter is a switch which in the closed position controls the application of power to an electrical device. | 4.0.0.0 | http://bsdd.buildingsmart.org/#concept/browse/2Lfy80qWuHuO00025QrE$V | ['StarterType']
365 | Pset_SwitchingDeviceTypeSwitchDisconnector | IfcSwitchingDevice/SWITCHDISCONNECTOR | J:\J4321\OpenBim\Ifc\bSDD\PSets\JSON\Pset_SwitchingDeviceTypeSwitchDisconnector.json | A switch disconnector is a switch which in the open position satisfies the isolating requirements specified for a disconnector.History: Property 'HasVisualIndication' changed to 'IsIlluminated' to conform with property name for toggle switch | 4.0.0.0 | http://bsdd.buildingsmart.org/#concept/browse/2k5zo0qWuHuO00025QrE$V | ['SwitchDisconnectorType', 'LoadDisconnectionType']
366 | Pset_SwitchingDeviceTypeToggleSwitch | IfcSwitchingDevice/TOGGLESWITCH | J:\J4321\OpenBim\Ifc\bSDD\PSets\JSON\Pset_SwitchingDeviceTypeToggleSwitch.json | A toggle switch is a switch that enables or isolates electrical power through a two position on/off action. HISTORY: SetPoint added in IFC4. | 4.0.0.0 | http://bsdd.buildingsmart.org/#concept/browse/3J34_0qWuHuO00025QrE$V | ['ToggleSwitchType', 'SwitchUsage', 'SwitchActivation']
367 | Pset_SystemFurnitureElementTypeCommon | IfcSystemFurnitureElement | J:\J4321\OpenBim\Ifc\bSDD\PSets\JSON\Pset_SystemFurnitureElementTypeCommon.json | Common properties for all systems furniture (I.e. modular furniture) element types (e.g. vertical panels, work surfaces, and storage). HISTORY: First issued in IFC Release R1.5. Renamed from Pset_FurnitureElementCommon | 4.0.0.0 | http://bsdd.buildingsmart.org/#concept/browse/0HeWe0qWyHuO00025QrE$V | ['IsUsed', 'GroupCode', 'NominalWidth', 'NominalHeight', 'Finishing']
368 | Pset_SystemFurnitureElementTypePanel | IfcSystemFurnitureElement/PANEL | J:\J4321\OpenBim\Ifc\bSDD\PSets\JSON\Pset_SystemFurnitureElementTypePanel.json | A set of specific properties for vertical panels that assembly workstations.. HISTORY: First issued in IFC Release R1.5. Renamed from Pset_Panel | 4.0.0.0 | http://bsdd.buildingsmart.org/#concept/browse/0_xhW0qWyHuO00025QrE$V | ['HasOpening', 'FurniturePanelType', 'NominalThickness']
369 | Pset_SystemFurnitureElementTypeWorkSurface | IfcSystemFurnitureElement/WORKSURFACE | J:\J4321\OpenBim\Ifc\bSDD\PSets\JSON\Pset_SystemFurnitureElementTypeWorkSurface.json | A set of specific properties for work surfaces used in workstations. HISTORY: First issued in IFC Release R1.5. Renamed from Pset_Worksurface | 4.0.0.0 | http://bsdd.buildingsmart.org/#concept/browse/1e3qY0qWyHuO00025QrE$V | ['UsePurpose', 'SupportType', 'HangingHeight', 'NominalThickness', 'ShapeDescription']
370 | Pset_TankOccurrence | IfcTank | J:\J4321\OpenBim\Ifc\bSDD\PSets\JSON\Pset_TankOccurrence.json | Properties that relate to a tank. Note that a partial tank may be considered as a compartment within a compartmentalized tank. | 4.0.0.0 | http://bsdd.buildingsmart.org/#concept/browse/2RKTU0qWyHuO00025QrE$V | ['TankComposition', 'HasLadder', 'HasVisualIndicator']
371 | Pset_TankPHistory | IfcTank | J:\J4321\OpenBim\Ifc\bSDD\PSets\JSON\Pset_TankPHistory.json | Tank performance history common attributes. | 4.0.0.0 | http://bsdd.buildingsmart.org/#concept/browse/d218d48cb0bb40bd80e6df0a017c4ea2 | ['Temperature', 'Pressure', 'Level']
372 | Pset_TankTypeCommon | IfcTank | J:\J4321\OpenBim\Ifc\bSDD\PSets\JSON\Pset_TankTypeCommon.json | Common attributes of a tank type. | 4.0.0.0 | http://bsdd.buildingsmart.org/#concept/browse/2y6Yq0qWyHuO00025QrE$V | ['Reference', 'Status', 'AccessType', 'StorageType', 'NominalLengthOrDiameter', 'NominalWidthOrDiameter', 'NominalDepth', 'NominalCapacity', 'EffectiveCapacity', 'OperatingWeight', 'PatternType', 'EndShapeType', 'FirstCurvatureRadius', 'SecondCurvatureRadius', 'NumberOfSections']
373 | Pset_TankTypeExpansion | IfcTank/EXPANSION | J:\J4321\OpenBim\Ifc\bSDD\PSets\JSON\Pset_TankTypeExpansion.json | Common attributes of an expansion type tank. | 4.0.0.0 | http://bsdd.buildingsmart.org/#concept/browse/1403S0qX0HuO00025QrE$V | ['ChargePressure', 'PressureRegulatorSetting', 'ReliefValveSetting']
374 | Pset_TankTypePreformed | IfcTank/PREFORMED | J:\J4321\OpenBim\Ifc\bSDD\PSets\JSON\Pset_TankTypePreformed.json | Fixed vessel manufactured as a single unit with one or more compartments for storing a liquid.Pset renamed from Pset_TankTypePreformedTank to Pset_TankTypePreformed in IFC2x2 Pset Addendum. | 4.0.0.0 | http://bsdd.buildingsmart.org/#concept/browse/1cab00qX0HuO00025QrE$V | ['PatternType', 'EndShapeType', 'FirstCurvatureRadius', 'SecondCurvatureRadius']
375 | Pset_TankTypePressureVessel | IfcTank/PRESSUREVESSEL | J:\J4321\OpenBim\Ifc\bSDD\PSets\JSON\Pset_TankTypePressureVessel.json | Common attributes of a pressure vessel. | 4.0.0.0 | http://bsdd.buildingsmart.org/#concept/browse/2U0Fo0qX0HuO00025QrE$V | ['ChargePressure', 'PressureRegulatorSetting', 'ReliefValveSetting']
376 | Pset_TankTypeSectional | IfcTank/SECTIONAL | J:\J4321\OpenBim\Ifc\bSDD\PSets\JSON\Pset_TankTypeSectional.json | Fixed vessel constructed from sectional parts with one or more compartments for storing a liquid.Note (1): All sectional construction tanks are considered to be rectangular by default.Note (2): Generally, it is not expected that sectional construction tanks will be used for the purposes of gas storage.Pset renamed from Pset_TankTypeSectionalTank to Pset_TankTypeSectional in IFC2x2 Pset Addendum. | 4.0.0.0 | http://bsdd.buildingsmart.org/#concept/browse/2uEjg0qX0HuO00025QrE$V | ['NumberOfSections', 'SectionLength', 'SectionWidth']
377 | Pset_TendonAnchorCommon | IfcTendonAnchor | J:\J4321\OpenBim\Ifc\bSDD\PSets\JSON\Pset_TendonAnchorCommon.json | Properties common to the definition of all occurrences of IfcTendonAnchor. | 4.0.0.0 | http://bsdd.buildingsmart.org/#concept/browse/0505dc0326934083bb29996edfb64572 | ['Reference', 'Status']
378 | Pset_TendonCommon | IfcTendon | J:\J4321\OpenBim\Ifc\bSDD\PSets\JSON\Pset_TendonCommon.json | Properties common to the definition of all occurrences of IfcTendon. | 4.0.0.0 | http://bsdd.buildingsmart.org/#concept/browse/b57ea4550aad4bb18b2235f0b5aa3ebf | ['Reference', 'Status', 'NominalDiameter', 'SheathDiameter']
379 | Pset_ThermalLoadAggregate | IfcSpatialElement | J:\J4321\OpenBim\Ifc\bSDD\PSets\JSON\Pset_ThermalLoadAggregate.json | The aggregated thermal loads experienced by one or many spaces, zones, or buildings. This aggregate thermal load information is typically addressed by a system or plant. HISTORY: New property set in IFC Release 1.0 (Pset_AggregateLoadInformation); renamed Pset_ThermalLoadAggregate in IFC2x2. | 4.0.0.0 | http://bsdd.buildingsmart.org/#concept/browse/3MeDO0qX0HuO00025QrE$V | ['TotalCoolingLoad', 'TotalHeatingLoad', 'LightingDiversity', 'InfiltrationDiversitySummer', 'InfiltrationDiversityWinter', 'ApplianceDiversity', 'LoadSafetyFactor']
380 | Pset_ThermalLoadDesignCriteria | IfcSpatialElement | J:\J4321\OpenBim\Ifc\bSDD\PSets\JSON\Pset_ThermalLoadDesignCriteria.json | Building thermal load design data that are used for calculating thermal loads in a space or building. HISTORY: New property set in IFC Release 1.0 (Pset_LoadDesignCriteria); renamed Pset_ThermalLoadDesignCriteria in IFC2x2. | 4.0.0.0 | http://bsdd.buildingsmart.org/#concept/browse/0E3uA0qX4HuO00025QrE$V | ['OccupancyDiversity', 'OutsideAirPerPerson', 'ReceptacleLoadIntensity', 'AppliancePercentLoadToRadiant', 'LightingLoadIntensity', 'LightingPercentLoadToReturnAir']
381 | Pset_TransformerTypeCommon | IfcTransformer | J:\J4321\OpenBim\Ifc\bSDD\PSets\JSON\Pset_TransformerTypeCommon.json | An inductive stationary device that transfers electrical energy from one circuit to another. | 4.0.0.0 | http://bsdd.buildingsmart.org/#concept/browse/0_xxU0qX4HuO00025QrE$V | ['Reference', 'Status', 'PrimaryVoltage', 'SecondaryVoltage', 'PrimaryCurrent', 'SecondaryCurrent', 'PrimaryFrequency', 'SecondaryFrequency', 'PrimaryApparentPower', 'SecondaryApparentPower', 'MaximumApparentPower', 'SecondaryCurrentType', 'ShortCircuitVoltage', 'RealImpedanceRatio', 'ImaginaryImpedanceRatio', 'TransformerVectorGroup', 'IsNeutralPrimaryTerminalAvailable', 'IsNeutralSecondaryTerminalAvailable', 'EfficiencyCurve', 'RadiativeFraction']
382 | Pset_TransportElementCommon | IfcTransportElement | J:\J4321\OpenBim\Ifc\bSDD\PSets\JSON\Pset_TransportElementCommon.json | Properties common to the definition of all occurrences of IfcTransportElement or IfcTransportElementType | 4.0.0.0 | http://bsdd.buildingsmart.org/#concept/browse/3X3v_0qX4HuO00025QrE$V | ['Reference', 'Status', 'CapacityPeople', 'CapacityWeight', 'FireExit']
383 | Pset_TransportElementElevator | IfcTransportElement/ELEVATOR | J:\J4321\OpenBim\Ifc\bSDD\PSets\JSON\Pset_TransportElementElevator.json | Properties common to the definition of all occurrences of IfcTransportElement with the predefined type ="ELEVATOR" | 4.0.0.0 | http://bsdd.buildingsmart.org/#concept/browse/0LWrk0qX8HuO00025QrE$V | ['FireFightingLift', 'ClearWidth', 'ClearDepth', 'ClearHeight']
384 | Pset_TubeBundleTypeCommon | IfcTubeBundle | J:\J4321\OpenBim\Ifc\bSDD\PSets\JSON\Pset_TubeBundleTypeCommon.json | Tube bundle type common attributes. | 4.0.0.0 | http://bsdd.buildingsmart.org/#concept/browse/0yGP80qX8HuO00025QrE$V | ['Reference', 'Status', 'NumberOfRows', 'StaggeredRowSpacing', 'InLineRowSpacing', 'NumberOfCircuits', 'FoulingFactor', 'ThermalConductivity', 'Length', 'Volume', 'NominalDiameter', 'OutsideDiameter', 'InsideDiameter', 'HorizontalSpacing', 'VerticalSpacing', 'HasTurbulator']
385 | Pset_TubeBundleTypeFinned | IfcTubeBundle/FINNED | J:\J4321\OpenBim\Ifc\bSDD\PSets\JSON\Pset_TubeBundleTypeFinned.json | Finned tube bundle type attributes.Contains the attributes related to the fins attached to a tube in a finned tube bundle such as is commonly found in coils. | 4.0.0.0 | http://bsdd.buildingsmart.org/#concept/browse/32zcy0qX8HuO00025QrE$V | ['Spacing', 'Thickness', 'ThermalConductivity', 'Length', 'Height', 'Diameter', 'FinCorrugatedType', 'HasCoating']
386 | Pset_UnitaryControlElementPHistory | IfcUnitaryControlElement | J:\J4321\OpenBim\Ifc\bSDD\PSets\JSON\Pset_UnitaryControlElementPHistory.json | Properties for history and operating schedules of thermostats. HISTORY: Added in IFC4. | 4.0.0.0 | http://bsdd.buildingsmart.org/#concept/browse/0B5P60qXCHuO00025QrE$V | ['Temperature', 'Mode', 'Fan', 'SetPoint']
387 | Pset_UnitaryControlElementTypeCommon | IfcUnitaryControlElement | J:\J4321\OpenBim\Ifc\bSDD\PSets\JSON\Pset_UnitaryControlElementTypeCommon.json | Unitary control element type common attributes. HISTORY: Added in IFC4. | 4.0.0.0 | http://bsdd.buildingsmart.org/#concept/browse/0UmFW0qXCHuO00025QrE$V | ['Reference', 'Status', 'Mode']
388 | Pset_UnitaryControlElementTypeIndicatorPanel | IfcUnitaryControlElement/INDICATORPANEL | J:\J4321\OpenBim\Ifc\bSDD\PSets\JSON\Pset_UnitaryControlElementTypeIndicatorPanel.json | Unitary control element type indicator panel attributes. HISTORY: Added in IFC4. | 4.0.0.0 | http://bsdd.buildingsmart.org/#concept/browse/2JE3J__QL1yhgTjnayZ8fI | ['Application']
389 | Pset_UnitaryControlElementTypeThermostat | IfcUnitaryControlElement/THERMOSTAT | J:\J4321\OpenBim\Ifc\bSDD\PSets\JSON\Pset_UnitaryControlElementTypeThermostat.json | Unitary control element type thermostat attributes. HISTORY: Added in IFC4. | 4.0.0.0 | http://bsdd.buildingsmart.org/#concept/browse/2J_mUlRPz8VekZjton9Yt_ | ['TemperatureSetPoint']
390 | Pset_UnitaryEquipmentTypeAirConditioningUnit | IfcUnitaryEquipment/AIRCONDITIONINGUNIT | J:\J4321\OpenBim\Ifc\bSDD\PSets\JSON\Pset_UnitaryEquipmentTypeAirConditioningUnit.json | Air conditioning unit equipment type attributes.Note that these attributes were formely Pset_PackagedACUnit prior to IFC2x2.HeatingEnergySource attribute deleted in IFC2x2 Pset Addendum: Use IfcEnergyProperties, IfcFuelProperties, etc. instead. | 4.0.0.0 | http://bsdd.buildingsmart.org/#concept/browse/1JpKg0qXCHuO00025QrE$V | ['SensibleCoolingCapacity', 'LatentCoolingCapacity', 'CoolingEfficiency', 'HeatingCapacity', 'HeatingEfficiency', 'CondenserFlowrate', 'CondenserEnteringTemperature', 'CondenserLeavingTemperature', 'OutsideAirFlowrate']
391 | Pset_UnitaryEquipmentTypeAirHandler | IfcUnitaryEquipment/AIRHANDLER | J:\J4321\OpenBim\Ifc\bSDD\PSets\JSON\Pset_UnitaryEquipmentTypeAirHandler.json | Air handler unitary equipment type attributes.Note that these attributes were formerly Pset_AirHandler prior to IFC2x2. | 4.0.0.0 | http://bsdd.buildingsmart.org/#concept/browse/2ds2y0qXCHuO00025QrE$V | ['AirHandlerConstruction', 'AirHandlerFanCoilArrangement', 'DualDeck']
392 | Pset_UnitaryEquipmentTypeCommon | IfcUnitaryEquipment | J:\J4321\OpenBim\Ifc\bSDD\PSets\JSON\Pset_UnitaryEquipmentTypeCommon.json | Unitary equipment type common attributes. | 4.0.0.0 | http://bsdd.buildingsmart.org/#concept/browse/3EbcM0qXCHuO00025QrE$V | ['Reference', 'Status']
393 | Pset_UtilityConsumptionPHistory | IfcBuilding | J:\J4321\OpenBim\Ifc\bSDD\PSets\JSON\Pset_UtilityConsumptionPHistory.json | Consumption of utility resources, typically applied to the IfcBuilding instance, used to identify how much was consumed on I.e., a monthly basis. | 4.0.0.0 | http://bsdd.buildingsmart.org/#concept/browse/3fQDe0qXCHuO00025QrE$V | ['Heat', 'Electricity', 'Water', 'Fuel', 'Steam']
394 | Pset_ValvePHistory | IfcValve | J:\J4321\OpenBim\Ifc\bSDD\PSets\JSON\Pset_ValvePHistory.json | Valve performance history common attributes of a typical 2 port pattern type valve. | 4.0.0.0 | http://bsdd.buildingsmart.org/#concept/browse/3_HMs0qXCHuO00025QrE$V | ['PercentageOpen', 'MeasuredFlowRate', 'MeasuredPressureDrop']
395 | Pset_ValveTypeAirRelease | IfcValve/AIRRELEASE | J:\J4321\OpenBim\Ifc\bSDD\PSets\JSON\Pset_ValveTypeAirRelease.json | Valve used to release air from a pipe or fitting. Note that an air release valve is constrained to have a single port pattern | 4.0.0.0 | http://bsdd.buildingsmart.org/#concept/browse/0FZde0qXGHuO00025QrE$V | ['IsAutomatic']
396 | Pset_ValveTypeCommon | IfcValve | J:\J4321\OpenBim\Ifc\bSDD\PSets\JSON\Pset_ValveTypeCommon.json | Valve type common attributes. | 4.0.0.0 | http://bsdd.buildingsmart.org/#concept/browse/0UTIo0qXGHuO00025QrE$V | ['Reference', 'Status', 'ValvePattern', 'ValveOperation', 'ValveMechanism', 'Size', 'TestPressure', 'WorkingPressure', 'FlowCoefficient', 'CloseOffRating']
397 | Pset_ValveTypeDrawOffCock | IfcValve/DRAWOFFCOCK | J:\J4321\OpenBim\Ifc\bSDD\PSets\JSON\Pset_ValveTypeDrawOffCock.json | A small diameter valve, used to drain water from a cistern or water filled system. | 4.0.0.0 | http://bsdd.buildingsmart.org/#concept/browse/2I5pc0qXGHuO00025QrE$V | ['HasHoseUnion']
398 | Pset_ValveTypeFaucet | IfcValve/FAUCET | J:\J4321\OpenBim\Ifc\bSDD\PSets\JSON\Pset_ValveTypeFaucet.json | A small diameter valve, with a free outlet, from which water is drawn. | 4.0.0.0 | http://bsdd.buildingsmart.org/#concept/browse/2Ucv80qXGHuO00025QrE$V | ['FaucetType', 'FaucetOperation', 'FaucetFunction', 'Finish', 'FaucetTopDescription']
399 | Pset_ValveTypeFlushing | IfcValve/FLUSHING | J:\J4321\OpenBim\Ifc\bSDD\PSets\JSON\Pset_ValveTypeFlushing.json | Valve that flushes a predetermined quantity of water to cleanse a WC, urinal or slop hopper.Note that a flushing valve is constrained to have a 2 port pattern. | 4.0.0.0 | http://bsdd.buildingsmart.org/#concept/browse/3ckhI0qXGHuO00025QrE$V | ['FlushingRate', 'HasIntegralShutOffDevice', 'IsHighPressure']
400 | Pset_ValveTypeGasTap | IfcValve/GASTAP | J:\J4321\OpenBim\Ifc\bSDD\PSets\JSON\Pset_ValveTypeGasTap.json | A small diameter valve, used to discharge gas from a system. | 4.0.0.0 | http://bsdd.buildingsmart.org/#concept/browse/00z9A0qXKHuO00025QrE$V | ['HasHoseUnion']
401 | Pset_ValveTypeIsolating | IfcValve/ISOLATING | J:\J4321\OpenBim\Ifc\bSDD\PSets\JSON\Pset_ValveTypeIsolating.json | Valve that is used to isolate system components.Note that an isolating valve is constrained to have a 2 port pattern. | 4.0.0.0 | http://bsdd.buildingsmart.org/#concept/browse/0E4O60qXKHuO00025QrE$V | ['IsNormallyOpen', 'IsolatingPurpose']
402 | Pset_ValveTypeMixing | IfcValve/MIXING | J:\J4321\OpenBim\Ifc\bSDD\PSets\JSON\Pset_ValveTypeMixing.json | A valve where typically the temperature of the outlet is determined by mixing hot and cold water inlet flows. | 4.0.0.0 | http://bsdd.buildingsmart.org/#concept/browse/0diia0qXKHuO00025QrE$V | ['MixerControl', 'OutletConnectionSize']
403 | Pset_ValveTypePressureReducing | IfcValve/PRESSUREREDUCING | J:\J4321\OpenBim\Ifc\bSDD\PSets\JSON\Pset_ValveTypePressureReducing.json | Valve that reduces the pressure of a fluid immediately downstream of its position in a pipeline to a preselected value or by a predetermined ratio.Note that a pressure reducing valve is constrained to have a 2 port pattern. | 4.0.0.0 | http://bsdd.buildingsmart.org/#concept/browse/1Jpae0qXKHuO00025QrE$V | ['UpstreamPressure', 'DownstreamPressure']
404 | Pset_ValveTypePressureRelief | IfcValve/PRESSURERELIEF | J:\J4321\OpenBim\Ifc\bSDD\PSets\JSON\Pset_ValveTypePressureRelief.json | Spring or weight loaded valve that automatically discharges to a safe place fluid that has built up to excessive pressure in pipes or fittings.Note that a pressure relief valve is constrained to have a single port pattern. | 4.0.0.0 | http://bsdd.buildingsmart.org/#concept/browse/1dUR20qXKHuO00025QrE$V | ['ReliefPressure']
405 | Pset_VibrationIsolatorTypeCommon | IfcVibrationIsolator | J:\J4321\OpenBim\Ifc\bSDD\PSets\JSON\Pset_VibrationIsolatorTypeCommon.json | Vibration isolator type common attributes. | 4.0.0.0 | http://bsdd.buildingsmart.org/#concept/browse/1p$Wa0qXKHuO00025QrE$V | ['Reference', 'Status', 'VibrationTransmissibility', 'IsolatorStaticDeflection', 'IsolatorCompressibility', 'MaximumSupportedWeight', 'NominalHeight']
406 | Pset_WallCommon | IfcWall | J:\J4321\OpenBim\Ifc\bSDD\PSets\JSON\Pset_WallCommon.json | Properties common to the definition of all occurrences of IfcWall and IfcWallStandardCase. | 4.0.0.0 | http://bsdd.buildingsmart.org/#concept/browse/2VWFE0qXKHuO00025QrE$V | ['Reference', 'Status', 'AcousticRating', 'FireRating', 'Combustible', 'SurfaceSpreadOfFlame', 'ThermalTransmittance', 'IsExternal', 'LoadBearing', 'ExtendToStructure', 'Compartmentation']
407 | Pset_Warranty | IfcElement | J:\J4321\OpenBim\Ifc\bSDD\PSets\JSON\Pset_Warranty.json | An assurance given by the seller or provider of an artefact that the artefact is without defects and will operate as described for a defined period of time without failure and that if a defect does arise during that time, that it will be corrected by the seller or provider. | 4.0.0.0 | http://bsdd.buildingsmart.org/#concept/browse/01GLs0qXOHuO00025QrE$V | ['WarrantyIdentifier', 'WarrantyStartDate', 'WarrantyEndDate', 'IsExtendedWarranty', 'WarrantyPeriod', 'WarrantyContent', 'PointOfContact', 'Exclusions']
408 | Pset_WasteTerminalTypeCommon | IfcWasteTerminal | J:\J4321\OpenBim\Ifc\bSDD\PSets\JSON\Pset_WasteTerminalTypeCommon.json | Common properties for waste terminals. | 4.0.0.0 | http://bsdd.buildingsmart.org/#concept/browse/0tVjq0qXOHuO00025QrE$V | ['Reference', 'Status']
409 | Pset_WasteTerminalTypeFloorTrap | IfcWasteTerminal/FLOORTRAP | J:\J4321\OpenBim\Ifc\bSDD\PSets\JSON\Pset_WasteTerminalTypeFloorTrap.json | Pipe fitting, set into the floor, that retains liquid to prevent the passage of foul air. | 4.0.0.0 | http://bsdd.buildingsmart.org/#concept/browse/1LJ480qXOHuO00025QrE$V | ['NominalBodyLength', 'NominalBodyWidth', 'NominalBodyDepth', 'IsForSullageWater', 'SpilloverLevel', 'TrapType', 'HasStrainer', 'OutletConnectionSize', 'InletPatternType', 'InletConnectionSize', 'CoverLength', 'CoverWidth', 'CoverMaterial']
410 | Pset_WasteTerminalTypeFloorWaste | IfcWasteTerminal/FLOORWASTE | J:\J4321\OpenBim\Ifc\bSDD\PSets\JSON\Pset_WasteTerminalTypeFloorWaste.json | Pipe fitting, set into the floor, that collects waste water and discharges it to a separate trap. | 4.0.0.0 | http://bsdd.buildingsmart.org/#concept/browse/3ZmCE0qXOHuO00025QrE$V | ['NominalBodyLength', 'NominalBodyWidth', 'NominalBodyDepth', 'OutletConnectionSize', 'CoverLength', 'CoverWidth']
411 | Pset_WasteTerminalTypeGullySump | IfcWasteTerminal/GULLYSUMP | J:\J4321\OpenBim\Ifc\bSDD\PSets\JSON\Pset_WasteTerminalTypeGullySump.json | Pipe fitting or assembly of fittings to receive surface water or waste water, fitted with a grating or sealed cover. | 4.0.0.0 | http://bsdd.buildingsmart.org/#concept/browse/0XlUU0qXSHuO00025QrE$V | ['NominalSumpLength', 'NominalSumpWidth', 'NominalSumpDepth', 'GullyType', 'TrapType', 'OutletConnectionSize', 'BackInletPatternType', 'InletConnectionSize', 'CoverLength', 'CoverWidth']
412 | Pset_WasteTerminalTypeGullyTrap | IfcWasteTerminal/GULLYTRAP | J:\J4321\OpenBim\Ifc\bSDD\PSets\JSON\Pset_WasteTerminalTypeGullyTrap.json | Pipe fitting or assembly of fittings to receive surface water or waste water, fitted with a grating or sealed cover and discharging through a trap (BS6100 330 3504 modified) | 4.0.0.0 | http://bsdd.buildingsmart.org/#concept/browse/2bTzG0qXSHuO00025QrE$V | ['NominalBodyLength', 'NominalBodyWidth', 'NominalBodyDepth', 'GullyType', 'HasStrainer', 'TrapType', 'OutletConnectionSize', 'BackInletPatternType', 'InletConnectionSize', 'CoverLength', 'CoverWidth']
413 | Pset_WasteTerminalTypeRoofDrain | IfcWasteTerminal/ROOFDRAIN | J:\J4321\OpenBim\Ifc\bSDD\PSets\JSON\Pset_WasteTerminalTypeRoofDrain.json | Pipe fitting, set into the roof, that collects rainwater for discharge into the rainwater system. | 4.0.0.0 | http://bsdd.buildingsmart.org/#concept/browse/0fobS0qXWHuO00025QrE$V | ['NominalBodyLength', 'NominalBodyWidth', 'NominalBodyDepth', 'OutletConnectionSize', 'CoverLength', 'CoverWidth']
414 | Pset_WasteTerminalTypeWasteDisposalUnit | IfcWasteTerminal/WASTEDISPOSALUNIT | J:\J4321\OpenBim\Ifc\bSDD\PSets\JSON\Pset_WasteTerminalTypeWasteDisposalUnit.json | Electrically operated device that reduces kitchen or other waste into fragments small enough to be flushed into a drainage system. | 4.0.0.0 | http://bsdd.buildingsmart.org/#concept/browse/1XEGE0qXWHuO00025QrE$V | ['DrainConnectionSize', 'OutletConnectionSize', 'NominalDepth']
415 | Pset_WasteTerminalTypeWasteTrap | IfcWasteTerminal/WASTETRAP | J:\J4321\OpenBim\Ifc\bSDD\PSets\JSON\Pset_WasteTerminalTypeWasteTrap.json | Pipe fitting, set adjacent to a sanitary terminal, that retains liquid to prevent the passage of foul air. | 4.0.0.0 | http://bsdd.buildingsmart.org/#concept/browse/1$dly0qXWHuO00025QrE$V | ['WasteTrapType', 'OutletConnectionSize', 'InletConnectionSize']
416 | Pset_WindowCommon | IfcWindow | J:\J4321\OpenBim\Ifc\bSDD\PSets\JSON\Pset_WindowCommon.json | Properties common to the definition of all occurrences of Window. | 4.0.0.0 | http://bsdd.buildingsmart.org/#concept/browse/2YCHW0qXWHuO00025QrE$V | ['Reference', 'Status', 'AcousticRating', 'FireRating', 'SecurityRating', 'IsExternal', 'Infiltration', 'ThermalTransmittance', 'GlazingAreaFraction', 'HasSillExternal', 'HasSillInternal', 'HasDrive', 'SmokeStop', 'FireExit', 'WaterTightnessRating', 'MechanicalLoadRating', 'WindLoadRating']
417 | Pset_WorkControlCommon | IfcWorkControl | J:\J4321\OpenBim\Ifc\bSDD\PSets\JSON\Pset_WorkControlCommon.json | Properties common to the definition of all occurrences of IfcWorkPlan and IfcWorkSchedule (subtypes of IfcWorkControl). | 4.0.0.0 | http://bsdd.buildingsmart.org/#concept/browse/087P_0qXaHuO00025QrE$V | ['WorkStartTime', 'WorkFinishTime', 'WorkDayDuration', 'WorkWeekDuration', 'WorkMonthDuration']
418 | Pset_ZoneCommon | IfcZone | J:\J4321\OpenBim\Ifc\bSDD\PSets\JSON\Pset_ZoneCommon.json | Properties common to the definition of all occurrences of IfcZone. | 4.0.0.0 | http://bsdd.buildingsmart.org/#concept/browse/0kGp_0qXaHuO00025QrE$V | ['Reference', 'IsExternal', 'GrossPlannedArea', 'NetPlannedArea', 'PubliclyAccessible', 'HandicapAccessible']

## 2_PropertyNames
index | PropertyDefinition | PropertyName | PropertySet | Pset_fpth | dictionaryWebUri | enumeratedValues | ifcGuid | typeProperty | unitType
0 | A specific name or label that further qualifies the identity of a request source. In the event of an email, this may be the email address. | RequestSourceLabel | Pset_ActionRequest | J:\J4321\OpenBim\Ifc\bSDD\PSets\JSON\Pset_ActionRequest.json | http://bsdd.buildingsmart.org/#concept/browse/3WcEc0qRmHuO00025QrE$V |  | 3WcEc0qRmHuO00025QrE$V | typePropertySingleValue | USERDEFINED
1 | The person making the request, where known. | RequestSourceName | Pset_ActionRequest | J:\J4321\OpenBim\Ifc\bSDD\PSets\JSON\Pset_ActionRequest.json | http://bsdd.buildingsmart.org/#concept/browse/3gkkW0qRmHuO00025QrE$V |  | 3gkkW0qRmHuO00025QrE$V | typePropertyReferenceValue | unitTypeNotPresent
2 | Comments that may be made on the request. | RequestComments | Pset_ActionRequest | J:\J4321\OpenBim\Ifc\bSDD\PSets\JSON\Pset_ActionRequest.json | http://bsdd.buildingsmart.org/#concept/browse/3miCa0qRmHuO00025QrE$V |  | 3miCa0qRmHuO00025QrE$V | typePropertySingleValue | USERDEFINED
3 | The number of actors that are to be dealt with together in the population. | NumberOfActors | Pset_ActorCommon | J:\J4321\OpenBim\Ifc\bSDD\PSets\JSON\Pset_ActorCommon.json | http://bsdd.buildingsmart.org/#concept/browse/00oAY0qRqHuO00025QrE$V |  | 00oAY0qRqHuO00025QrE$V | typePropertySingleValue | USERDEFINED
4 | Designation of the category into which the actors in the population belong. | Category | Pset_ActorCommon | J:\J4321\OpenBim\Ifc\bSDD\PSets\JSON\Pset_ActorCommon.json | http://bsdd.buildingsmart.org/#concept/browse/06lec0qRqHuO00025QrE$V |  | 06lec0qRqHuO00025QrE$V | typePropertySingleValue | USERDEFINED
5 | Skill level exhibited by the actor and which indicates an extent of their capability to perform actions on the artefacts upon which they can act. | SkillLevel | Pset_ActorCommon | J:\J4321\OpenBim\Ifc\bSDD\PSets\JSON\Pset_ActorCommon.json | http://bsdd.buildingsmart.org/#concept/browse/0C6zG0qRqHuO00025QrE$V |  | 0C6zG0qRqHuO00025QrE$V | typePropertySingleValue | USERDEFINED
6 | Indicates position of the actuator over time where 0.0 is fully closed and 1.0 is fully open. | Position | Pset_ActuatorPHistory | J:\J4321\OpenBim\Ifc\bSDD\PSets\JSON\Pset_ActuatorPHistory.json | http://bsdd.buildingsmart.org/#concept/browse/0Mrca0qRqHuO00025QrE$V |  | 0Mrca0qRqHuO00025QrE$V | typePropertyReferenceValue | unitTypeNotPresent
7 | Indicates the quality of measurement or failure condition, which may be further qualified by the Status. True: measured values are considered reliable; False: measured values are considered not reliable (i.e. a fault has been detected); Unknown: reliability of values is uncertain. | Quality | Pset_ActuatorPHistory | J:\J4321\OpenBim\Ifc\bSDD\PSets\JSON\Pset_ActuatorPHistory.json | http://bsdd.buildingsmart.org/#concept/browse/0R0eQ0qRqHuO00025QrE$V |  | 0R0eQ0qRqHuO00025QrE$V | typePropertyReferenceValue | unitTypeNotPresent
8 | Indicates an error code or identifier, whose meaning is specific to the particular automation system. Example values include: 'ConfigurationError', 'NotConnected', 'DeviceFailure', 'SensorFailure', 'LastKnown, 'CommunicationsFailure', 'OutOfService'. | Status | Pset_ActuatorPHistory | J:\J4321\OpenBim\Ifc\bSDD\PSets\JSON\Pset_ActuatorPHistory.json | http://bsdd.buildingsmart.org/#concept/browse/0T$NS0qRqHuO00025QrE$V |  | 0T$NS0qRqHuO00025QrE$V | typePropertyReferenceValue | unitTypeNotPresent
9 | Reference ID for this specified type in this project (e.g. type 'A-1'), provided, if there is no classification reference to a recognized classification system used. | Reference | Pset_ActuatorTypeCommon | J:\J4321\OpenBim\Ifc\bSDD\PSets\JSON\Pset_ActuatorTypeCommon.json | http://bsdd.buildingsmart.org/#concept/browse/0gWS_0qRqHuO00025QrE$V |  | 0gWS_0qRqHuO00025QrE$V | typePropertySingleValue | USERDEFINED
10 | Status of the element, predominately used in renovation or retrofitting projects. The status can be assigned to as "New" - element designed as new addition, "Existing" - element exists and remains, "Demolish" - element existed but is to be demolished, "Temporary" - element will exists only temporary (like a temporary support structure). | Status | Pset_ActuatorTypeCommon | J:\J4321\OpenBim\Ifc\bSDD\PSets\JSON\Pset_ActuatorTypeCommon.json | http://bsdd.buildingsmart.org/#concept/browse/0lHeE0qRqHuO00025QrE$V | ['NEW', 'EXISTING', 'DEMOLISH', 'TEMPORARY', 'OTHER', 'NOTKNOWN', 'UNSET'] | 0lHeE0qRqHuO00025QrE$V | typePropertyEnumeratedValue | unitTypeNotPresent
11 | Specifies the required fail-safe position of the actuator. | FailPosition | Pset_ActuatorTypeCommon | J:\J4321\OpenBim\Ifc\bSDD\PSets\JSON\Pset_ActuatorTypeCommon.json | http://bsdd.buildingsmart.org/#concept/browse/12MLE0qRqHuO00025QrE$V | ['FAILOPEN', 'FAILCLOSED', 'OTHER', 'NOTKNOWN', 'UNSET'] | 12MLE0qRqHuO00025QrE$V | typePropertyEnumeratedValue | unitTypeNotPresent
12 | Identifies whether hand-operated operation is provided as an override (= TRUE) or not (= FALSE). Note that this value should be set to FALSE by default in the case of a Hand Operated Actuator. | ManualOverride | Pset_ActuatorTypeCommon | J:\J4321\OpenBim\Ifc\bSDD\PSets\JSON\Pset_ActuatorTypeCommon.json | http://bsdd.buildingsmart.org/#concept/browse/1Dh7y0qRqHuO00025QrE$V |  | 1Dh7y0qRqHuO00025QrE$V | typePropertySingleValue | USERDEFINED
13 | Indicates application of actuator. | Application | Pset_ActuatorTypeCommon | J:\J4321\OpenBim\Ifc\bSDD\PSets\JSON\Pset_ActuatorTypeCommon.json | http://bsdd.buildingsmart.org/#concept/browse/0XhYXiVp18zeR5g_d8DWq7 | ['ENTRYEXITDEVICE', 'FIRESMOKEDAMPERACTUATOR', 'DAMPERACTUATOR', 'VALVEPOSITIONER', 'LAMPACTUATOR', 'SUNBLINDACTUATOR', 'OTHER', 'NOTKNOWN', 'UNSET'] | 0XhYXiVp18zeR5g_d8DWq7 | typePropertyEnumeratedValue | unitTypeNotPresent
14 | Maximum input power requirement. | ActuatorInputPower | Pset_ActuatorTypeElectricActuator | J:\J4321\OpenBim\Ifc\bSDD\PSets\JSON\Pset_ActuatorTypeElectricActuator.json | http://bsdd.buildingsmart.org/#concept/browse/1O$wg0qRqHuO00025QrE$V |  | 1O$wg0qRqHuO00025QrE$V | typePropertySingleValue | USERDEFINED
15 | Enumeration that identifies electric actuator as defined by its operational principle. | ElectricActuatorType | Pset_ActuatorTypeElectricActuator | J:\J4321\OpenBim\Ifc\bSDD\PSets\JSON\Pset_ActuatorTypeElectricActuator.json | http://bsdd.buildingsmart.org/#concept/browse/1UzOk0qRqHuO00025QrE$V | ['MOTORDRIVE', 'MAGNETIC', 'OTHER', 'NOTKNOWN', 'UNSET'] | 1UzOk0qRqHuO00025QrE$V | typePropertyEnumeratedValue | unitTypeNotPresent
16 | Maximum design pressure for the actuator. | InputPressure | Pset_ActuatorTypeHydraulicActuator | J:\J4321\OpenBim\Ifc\bSDD\PSets\JSON\Pset_ActuatorTypeHydraulicActuator.json | http://bsdd.buildingsmart.org/#concept/browse/1rc_A0qRqHuO00025QrE$V |  | 1rc_A0qRqHuO00025QrE$V | typePropertySingleValue | USERDEFINED
17 | Maximum hydraulic flowrate requirement. | InputFlowrate | Pset_ActuatorTypeHydraulicActuator | J:\J4321\OpenBim\Ifc\bSDD\PSets\JSON\Pset_ActuatorTypeHydraulicActuator.json | http://bsdd.buildingsmart.org/#concept/browse/1w_Iq0qRqHuO00025QrE$V |  | 1w_Iq0qRqHuO00025QrE$V | typePropertySingleValue | USERDEFINED
18 | Indicates the maximum close-off force for the actuator. | Force | Pset_ActuatorTypeLinearActuation | J:\J4321\OpenBim\Ifc\bSDD\PSets\JSON\Pset_ActuatorTypeLinearActuation.json | http://bsdd.buildingsmart.org/#concept/browse/27VOM0qRqHuO00025QrE$V |  | 27VOM0qRqHuO00025QrE$V | typePropertySingleValue | USERDEFINED
19 | Indicates the maximum distance the actuator must traverse. | Stroke | Pset_ActuatorTypeLinearActuation | J:\J4321\OpenBim\Ifc\bSDD\PSets\JSON\Pset_ActuatorTypeLinearActuation.json | http://bsdd.buildingsmart.org/#concept/browse/2Csj00qRqHuO00025QrE$V |  | 2Csj00qRqHuO00025QrE$V | typePropertySingleValue | USERDEFINED
20 | Maximum input control air pressure requirement. | InputPressure | Pset_ActuatorTypePneumaticActuator | J:\J4321\OpenBim\Ifc\bSDD\PSets\JSON\Pset_ActuatorTypePneumaticActuator.json | http://bsdd.buildingsmart.org/#concept/browse/2SMXa0qRqHuO00025QrE$V |  | 2SMXa0qRqHuO00025QrE$V | typePropertySingleValue | USERDEFINED
21 | Maximum input control air flowrate requirement. | InputFlowrate | Pset_ActuatorTypePneumaticActuator | J:\J4321\OpenBim\Ifc\bSDD\PSets\JSON\Pset_ActuatorTypePneumaticActuator.json | http://bsdd.buildingsmart.org/#concept/browse/2YJ$e0qRqHuO00025QrE$V |  | 2YJ$e0qRqHuO00025QrE$V | typePropertySingleValue | USERDEFINED
22 | Indicates the maximum close-off torque for the actuator. | Torque | Pset_ActuatorTypeRotationalActuation | J:\J4321\OpenBim\Ifc\bSDD\PSets\JSON\Pset_ActuatorTypeRotationalActuation.json | http://bsdd.buildingsmart.org/#concept/browse/2npqC0qRqHuO00025QrE$V |  | 2npqC0qRqHuO00025QrE$V | typePropertySingleValue | USERDEFINED
23 | Indicates the maximum rotation the actuator must traverse. | RangeAngle | Pset_ActuatorTypeRotationalActuation | J:\J4321\OpenBim\Ifc\bSDD\PSets\JSON\Pset_ActuatorTypeRotationalActuation.json | http://bsdd.buildingsmart.org/#concept/browse/2uzb40qRqHuO00025QrE$V |  | 2uzb40qRqHuO00025QrE$V | typePropertySingleValue | USERDEFINED
24 | The name of the air side system. | Name | Pset_AirSideSystemInformation | J:\J4321\OpenBim\Ifc\bSDD\PSets\JSON\Pset_AirSideSystemInformation.json | http://bsdd.buildingsmart.org/#concept/browse/39fiS0qRqHuO00025QrE$V |  | 39fiS0qRqHuO00025QrE$V | typePropertySingleValue | USERDEFINED
25 | The description of the air side system. | Description | Pset_AirSideSystemInformation | J:\J4321\OpenBim\Ifc\bSDD\PSets\JSON\Pset_AirSideSystemInformation.json | http://bsdd.buildingsmart.org/#concept/browse/3GDJw0qRqHuO00025QrE$V |  | 3GDJw0qRqHuO00025QrE$V | typePropertySingleValue | USERDEFINED
26 | This enumeration specifies the basic types of possible air side systems (e.g., Constant Volume, Variable Volume, etc.). | AirSideSystemType | Pset_AirSideSystemInformation | J:\J4321\OpenBim\Ifc\bSDD\PSets\JSON\Pset_AirSideSystemInformation.json | http://bsdd.buildingsmart.org/#concept/browse/3MAn_0qRqHuO00025QrE$V | ['CONSTANTVOLUME', 'CONSTANTVOLUMESINGLEZONE', 'CONSTANTVOLUMEMULTIPLEZONEREHEAT', 'CONSTANTVOLUMEBYPASS', 'VARIABLEAIRVOLUME', 'VARIABLEAIRVOLUMEREHEAT', 'VARIABLEAIRVOLUMEINDUCTION', 'VARIABLEAIRVOLUMEFANPOWERED', 'VARIABLEAIRVOLUMEDUALCONDUIT', 'VARIABLEAIRVOLUMEVARIABLEDIFFUSERS', 'VARIABLEAIRVOLUMEVARIABLETEMPERATURE', 'OTHER', 'NOTKNOWN', 'UNSET'] | 3MAn_0qRqHuO00025QrE$V | typePropertyEnumeratedValue | unitTypeNotPresent
27 | This enumeration defines the basic types of air side systems (e.g., SingleDuct, DualDuct, Multizone, etc.). | AirSideSystemDistributionType | Pset_AirSideSystemInformation | J:\J4321\OpenBim\Ifc\bSDD\PSets\JSON\Pset_AirSideSystemInformation.json | http://bsdd.buildingsmart.org/#concept/browse/3p_8I0qRqHuO00025QrE$V | ['SINGLEDUCT', 'DUALDUCT', 'MULTIZONE', 'OTHER', 'NOTKNOWN', 'UNSET'] | 3p_8I0qRqHuO00025QrE$V | typePropertyEnumeratedValue | unitTypeNotPresent
28 | The total design supply air flowrate required for the system for either heating or cooling conditions, whichever is greater. | TotalAirflow | Pset_AirSideSystemInformation | J:\J4321\OpenBim\Ifc\bSDD\PSets\JSON\Pset_AirSideSystemInformation.json | http://bsdd.buildingsmart.org/#concept/browse/03Tys0qRuHuO00025QrE$V |  | 03Tys0qRuHuO00025QrE$V | typePropertySingleValue | USERDEFINED
29 | The total amount of energy gains for the spaces served by the system during the peak cooling conditions, plus any system-level total energy gains. | EnergyGainTotal | Pset_AirSideSystemInformation | J:\J4321\OpenBim\Ifc\bSDD\PSets\JSON\Pset_AirSideSystemInformation.json | http://bsdd.buildingsmart.org/#concept/browse/08rHW0qRuHuO00025QrE$V |  | 08rHW0qRuHuO00025QrE$V | typePropertySingleValue | USERDEFINED
30 | The air flowrate required to satisfy the sensible peak loads. | AirflowSensible | Pset_AirSideSystemInformation | J:\J4321\OpenBim\Ifc\bSDD\PSets\JSON\Pset_AirSideSystemInformation.json | http://bsdd.buildingsmart.org/#concept/browse/0Eola0qRuHuO00025QrE$V |  | 0Eola0qRuHuO00025QrE$V | typePropertySingleValue | USERDEFINED
31 | The sum of total energy gains for the spaces served by the system during the peak cooling conditions, plus any system-level sensible energy gains. | EnergyGainSensible | Pset_AirSideSystemInformation | J:\J4321\OpenBim\Ifc\bSDD\PSets\JSON\Pset_AirSideSystemInformation.json | http://bsdd.buildingsmart.org/#concept/browse/0KA4E0qRuHuO00025QrE$V |  | 0KA4E0qRuHuO00025QrE$V | typePropertySingleValue | USERDEFINED
32 | The sum of energy losses for the spaces served by the system during the peak heating conditions. | EnergyLoss | Pset_AirSideSystemInformation | J:\J4321\OpenBim\Ifc\bSDD\PSets\JSON\Pset_AirSideSystemInformation.json | http://bsdd.buildingsmart.org/#concept/browse/0Qjhi0qRuHuO00025QrE$V |  | 0Qjhi0qRuHuO00025QrE$V | typePropertySingleValue | USERDEFINED
33 | Lighting diversity. | LightingDiversity | Pset_AirSideSystemInformation | J:\J4321\OpenBim\Ifc\bSDD\PSets\JSON\Pset_AirSideSystemInformation.json | http://bsdd.buildingsmart.org/#concept/browse/0Wh9m0qRuHuO00025QrE$V |  | 0Wh9m0qRuHuO00025QrE$V | typePropertySingleValue | USERDEFINED
34 | Diversity factor for Summer infiltration. | InfiltrationDiversitySummer | Pset_AirSideSystemInformation | J:\J4321\OpenBim\Ifc\bSDD\PSets\JSON\Pset_AirSideSystemInformation.json | http://bsdd.buildingsmart.org/#concept/browse/0c2UQ0qRuHuO00025QrE$V |  | 0c2UQ0qRuHuO00025QrE$V | typePropertySingleValue | USERDEFINED
35 | Diversity factor for Winter infiltration. | InfiltrationDiversityWinter | Pset_AirSideSystemInformation | J:\J4321\OpenBim\Ifc\bSDD\PSets\JSON\Pset_AirSideSystemInformation.json | http://bsdd.buildingsmart.org/#concept/browse/0hPp40qRuHuO00025QrE$V |  | 0hPp40qRuHuO00025QrE$V | typePropertySingleValue | USERDEFINED
36 | Diversity of appliance load. | ApplianceDiversity | Pset_AirSideSystemInformation | J:\J4321\OpenBim\Ifc\bSDD\PSets\JSON\Pset_AirSideSystemInformation.json | http://bsdd.buildingsmart.org/#concept/browse/0nzQY0qRuHuO00025QrE$V |  | 0nzQY0qRuHuO00025QrE$V | typePropertySingleValue | USERDEFINED
37 | Load safety factor. | LoadSafetyFactor | Pset_AirSideSystemInformation | J:\J4321\OpenBim\Ifc\bSDD\PSets\JSON\Pset_AirSideSystemInformation.json | http://bsdd.buildingsmart.org/#concept/browse/0twuc0qRuHuO00025QrE$V |  | 0twuc0qRuHuO00025QrE$V | typePropertySingleValue | USERDEFINED
38 | Heating temperature difference for calculating space air flow rates. | HeatingTemperatureDelta | Pset_AirSideSystemInformation | J:\J4321\OpenBim\Ifc\bSDD\PSets\JSON\Pset_AirSideSystemInformation.json | http://bsdd.buildingsmart.org/#concept/browse/0zuMg0qRuHuO00025QrE$V |  | 0zuMg0qRuHuO00025QrE$V | typePropertySingleValue | USERDEFINED
39 | Cooling temperature difference for calculating space air flow rates. | CoolingTemperatureDelta | Pset_AirSideSystemInformation | J:\J4321\OpenBim\Ifc\bSDD\PSets\JSON\Pset_AirSideSystemInformation.json | http://bsdd.buildingsmart.org/#concept/browse/13rqk0qRuHuO00025QrE$V |  | 13rqk0qRuHuO00025QrE$V | typePropertySingleValue | USERDEFINED
40 | Required outside air ventilation. | Ventilation | Pset_AirSideSystemInformation | J:\J4321\OpenBim\Ifc\bSDD\PSets\JSON\Pset_AirSideSystemInformation.json | http://bsdd.buildingsmart.org/#concept/browse/19pIo0qRuHuO00025QrE$V |  | 19pIo0qRuHuO00025QrE$V | typePropertySingleValue | USERDEFINED
41 | Fan motor loads contributing to the cooling load. | FanPower | Pset_AirSideSystemInformation | J:\J4321\OpenBim\Ifc\bSDD\PSets\JSON\Pset_AirSideSystemInformation.json | http://bsdd.buildingsmart.org/#concept/browse/1Fmms0qRuHuO00025QrE$V |  | 1Fmms0qRuHuO00025QrE$V | typePropertySingleValue | USERDEFINED
42 | Control damper position, ranging from 0 to 1. | DamperPosition | Pset_AirTerminalBoxPHistory | J:\J4321\OpenBim\Ifc\bSDD\PSets\JSON\Pset_AirTerminalBoxPHistory.json | http://bsdd.buildingsmart.org/#concept/browse/1TU9C0qRuHuO00025QrE$V |  | 1TU9C0qRuHuO00025QrE$V | typePropertyReferenceValue | unitTypeNotPresent
43 | Ambient atmospheric pressure. | AtmosphericPressure | Pset_AirTerminalBoxPHistory | J:\J4321\OpenBim\Ifc\bSDD\PSets\JSON\Pset_AirTerminalBoxPHistory.json | http://bsdd.buildingsmart.org/#concept/browse/1XfB20qRuHuO00025QrE$V |  | 1XfB20qRuHuO00025QrE$V | typePropertyReferenceValue | unitTypeNotPresent
44 | Sound performance. | Sound | Pset_AirTerminalBoxPHistory | J:\J4321\OpenBim\Ifc\bSDD\PSets\JSON\Pset_AirTerminalBoxPHistory.json | http://bsdd.buildingsmart.org/#concept/browse/1bE3U0qRuHuO00025QrE$V |  | 1bE3U0qRuHuO00025QrE$V | typePropertyReferenceValue | unitTypeNotPresent
45 | Air flowrate versus damper position relationship;airflow = f ( valve position). | AirflowCurve | Pset_AirTerminalBoxPHistory | J:\J4321\OpenBim\Ifc\bSDD\PSets\JSON\Pset_AirTerminalBoxPHistory.json | http://bsdd.buildingsmart.org/#concept/browse/1eoxw0qRuHuO00025QrE$V |  | 1eoxw0qRuHuO00025QrE$V | typePropertyReferenceValue | unitTypeNotPresent
46 | Reference ID for this specified type in this project (e.g. type 'A-1'), provided, if there is no classification reference to a recognized classification system used. | Reference | Pset_AirTerminalBoxTypeCommon | J:\J4321\OpenBim\Ifc\bSDD\PSets\JSON\Pset_AirTerminalBoxTypeCommon.json | http://bsdd.buildingsmart.org/#concept/browse/1sWKG0qRuHuO00025QrE$V |  | 1sWKG0qRuHuO00025QrE$V | typePropertySingleValue | USERDEFINED
47 | Status of the element, predominately used in renovation or retrofitting projects. The status can be assigned to as "New" - element designed as new addition, "Existing" - element exists and remains, "Demolish" - element existed but is to be demolished, "Temporary" - element will exists only temporary (like a temporary support structure). | Status | Pset_AirTerminalBoxTypeCommon | J:\J4321\OpenBim\Ifc\bSDD\PSets\JSON\Pset_AirTerminalBoxTypeCommon.json | http://bsdd.buildingsmart.org/#concept/browse/1z3xk0qRuHuO00025QrE$V | ['NEW', 'EXISTING', 'DEMOLISH', 'TEMPORARY', 'OTHER', 'NOTKNOWN', 'UNSET'] | 1z3xk0qRuHuO00025QrE$V | typePropertyEnumeratedValue | unitTypeNotPresent
48 | Range of airflow that can be delivered. | AirflowRateRange | Pset_AirTerminalBoxTypeCommon | J:\J4321\OpenBim\Ifc\bSDD\PSets\JSON\Pset_AirTerminalBoxTypeCommon.json | http://bsdd.buildingsmart.org/#concept/browse/2CZmI0qRuHuO00025QrE$V |  | 2CZmI0qRuHuO00025QrE$V | typePropertyBoundedValue | USERDEFINED
49 | Allowable air static pressure range at the entrance of the air terminal box. | AirPressureRange | Pset_AirTerminalBoxTypeCommon | J:\J4321\OpenBim\Ifc\bSDD\PSets\JSON\Pset_AirTerminalBoxTypeCommon.json | http://bsdd.buildingsmart.org/#concept/browse/2P4rq0qRuHuO00025QrE$V |  | 2P4rq0qRuHuO00025QrE$V | typePropertyBoundedValue | USERDEFINED
50 | Nominal airflow rate. | NominalAirFlowRate | Pset_AirTerminalBoxTypeCommon | J:\J4321\OpenBim\Ifc\bSDD\PSets\JSON\Pset_AirTerminalBoxTypeCommon.json | http://bsdd.buildingsmart.org/#concept/browse/2XQvW0qRuHuO00025QrE$V |  | 2XQvW0qRuHuO00025QrE$V | typePropertySingleValue | USERDEFINED
51 | Terminal box arrangement.SingleDuct: Terminal box receives warm or cold air from a single air supply duct.DualDuct: Terminal box receives warm and cold air from separate air supply ducts. | ArrangementType | Pset_AirTerminalBoxTypeCommon | J:\J4321\OpenBim\Ifc\bSDD\PSets\JSON\Pset_AirTerminalBoxTypeCommon.json | http://bsdd.buildingsmart.org/#concept/browse/2dONa0qRuHuO00025QrE$V | ['SINGLEDUCT', 'DUALDUCT', 'OTHER', 'NOTKNOWN', 'UNSET'] | 2dONa0qRuHuO00025QrE$V | typePropertyEnumeratedValue | unitTypeNotPresent
52 | Terminal box reheat type. | ReheatType | Pset_AirTerminalBoxTypeCommon | J:\J4321\OpenBim\Ifc\bSDD\PSets\JSON\Pset_AirTerminalBoxTypeCommon.json | http://bsdd.buildingsmart.org/#concept/browse/2rhvK0qRuHuO00025QrE$V | ['ELECTRICALREHEAT', 'WATERCOILREHEAT', 'STEAMCOILREHEAT', 'GASREHEAT', 'NONE', 'OTHER', 'NOTKNOWN', 'UNSET'] | 2rhvK0qRuHuO00025QrE$V | typePropertyEnumeratedValue | unitTypeNotPresent
53 | Terminal box has a sound attenuator. | HasSoundAttenuator | Pset_AirTerminalBoxTypeCommon | J:\J4321\OpenBim\Ifc\bSDD\PSets\JSON\Pset_AirTerminalBoxTypeCommon.json | http://bsdd.buildingsmart.org/#concept/browse/38ASw0qRuHuO00025QrE$V |  | 38ASw0qRuHuO00025QrE$V | typePropertySingleValue | USERDEFINED
54 | Terminal box has return air mixed with supply air from duct work. | HasReturnAir | Pset_AirTerminalBoxTypeCommon | J:\J4321\OpenBim\Ifc\bSDD\PSets\JSON\Pset_AirTerminalBoxTypeCommon.json | http://bsdd.buildingsmart.org/#concept/browse/3DXna0qRuHuO00025QrE$V |  | 3DXna0qRuHuO00025QrE$V | typePropertySingleValue | USERDEFINED
55 | Terminal box has a fan inside (fan powered box). | HasFan | Pset_AirTerminalBoxTypeCommon | J:\J4321\OpenBim\Ifc\bSDD\PSets\JSON\Pset_AirTerminalBoxTypeCommon.json | http://bsdd.buildingsmart.org/#concept/browse/3JVFe0qRuHuO00025QrE$V |  | 3JVFe0qRuHuO00025QrE$V | typePropertySingleValue | USERDEFINED
56 | Nominal airflow inlet static pressure. | NominalInletAirPressure | Pset_AirTerminalBoxTypeCommon | J:\J4321\OpenBim\Ifc\bSDD\PSets\JSON\Pset_AirTerminalBoxTypeCommon.json | http://bsdd.buildingsmart.org/#concept/browse/3PSji0qRuHuO00025QrE$V |  | 3PSji0qRuHuO00025QrE$V | typePropertySingleValue | USERDEFINED
57 | Nominal damper diameter. | NominalDamperDiameter | Pset_AirTerminalBoxTypeCommon | J:\J4321\OpenBim\Ifc\bSDD\PSets\JSON\Pset_AirTerminalBoxTypeCommon.json | http://bsdd.buildingsmart.org/#concept/browse/3VQBm0qRuHuO00025QrE$V |  | 3VQBm0qRuHuO00025QrE$V | typePropertySingleValue | USERDEFINED
58 | Air terminal box housing material thickness. | HousingThickness | Pset_AirTerminalBoxTypeCommon | J:\J4321\OpenBim\Ifc\bSDD\PSets\JSON\Pset_AirTerminalBoxTypeCommon.json | http://bsdd.buildingsmart.org/#concept/browse/3anWQ0qRuHuO00025QrE$V |  | 3anWQ0qRuHuO00025QrE$V | typePropertySingleValue | USERDEFINED
59 | Allowable operational range of the ambient air temperature. | OperationTemperatureRange | Pset_AirTerminalBoxTypeCommon | J:\J4321\OpenBim\Ifc\bSDD\PSets\JSON\Pset_AirTerminalBoxTypeCommon.json | http://bsdd.buildingsmart.org/#concept/browse/3gk_U0qRuHuO00025QrE$V |  | 3gk_U0qRuHuO00025QrE$V | typePropertyBoundedValue | USERDEFINED
60 | Allowable return air fraction range as a fraction of discharge airflow. | ReturnAirFractionRange | Pset_AirTerminalBoxTypeCommon | J:\J4321\OpenBim\Ifc\bSDD\PSets\JSON\Pset_AirTerminalBoxTypeCommon.json | http://bsdd.buildingsmart.org/#concept/browse/3nulM0qRuHuO00025QrE$V |  | 3nulM0qRuHuO00025QrE$V | typePropertyBoundedValue | USERDEFINED
61 | Enumeration defining the functional type of air flow through the terminal. | AirflowType | Pset_AirTerminalOccurrence | J:\J4321\OpenBim\Ifc\bSDD\PSets\JSON\Pset_AirTerminalOccurrence.json | http://bsdd.buildingsmart.org/#concept/browse/00CH60qRyHuO00025QrE$V | ['SUPPLYAIR', 'RETURNAIR', 'EXHAUSTAIR', 'OTHER', 'NOTKNOWN', 'UNSET'] | 00CH60qRyHuO00025QrE$V | typePropertyEnumeratedValue | unitTypeNotPresent
62 | The actual airflow rate as designed. | AirFlowRate | Pset_AirTerminalOccurrence | J:\J4321\OpenBim\Ifc\bSDD\PSets\JSON\Pset_AirTerminalOccurrence.json | http://bsdd.buildingsmart.org/#concept/browse/ |  |  | typePropertySingleValue | USERDEFINED
63 | Location (a single type of diffuser can be used for multiple locations); high means close to ceiling. | Location | Pset_AirTerminalOccurrence | J:\J4321\OpenBim\Ifc\bSDD\PSets\JSON\Pset_AirTerminalOccurrence.json | http://bsdd.buildingsmart.org/#concept/browse/0Fi5g0qRyHuO00025QrE$V | ['SIDEWALLHIGH', 'SIDEWALLLOW', 'CEILINGPERIMETER', 'CEILINGINTERIOR', 'FLOOR', 'SILL', 'OTHER', 'NOTKNOWN', 'UNSET'] | 0Fi5g0qRyHuO00025QrE$V | typePropertyEnumeratedValue | unitTypeNotPresent
64 | Volumetric flow rate. | AirFlowRate | Pset_AirTerminalPHistory | J:\J4321\OpenBim\Ifc\bSDD\PSets\JSON\Pset_AirTerminalPHistory.json | http://bsdd.buildingsmart.org/#concept/browse/0h6sM0qRyHuO00025QrE$V |  | 0h6sM0qRyHuO00025QrE$V | typePropertyReferenceValue | unitTypeNotPresent
65 | Air velocity at the neck. | NeckAirVelocity | Pset_AirTerminalPHistory | J:\J4321\OpenBim\Ifc\bSDD\PSets\JSON\Pset_AirTerminalPHistory.json | http://bsdd.buildingsmart.org/#concept/browse/0khko0qRyHuO00025QrE$V |  | 0khko0qRyHuO00025QrE$V | typePropertyReferenceValue | unitTypeNotPresent
66 | Supply air temperature in heating mode. | SupplyAirTemperatureHeating | Pset_AirTerminalPHistory | J:\J4321\OpenBim\Ifc\bSDD\PSets\JSON\Pset_AirTerminalPHistory.json | http://bsdd.buildingsmart.org/#concept/browse/0osme0qRyHuO00025QrE$V |  | 0osme0qRyHuO00025QrE$V | typePropertyReferenceValue | unitTypeNotPresent
67 | Supply air temperature in cooling mode. | SupplyAirTemperatureCooling | Pset_AirTerminalPHistory | J:\J4321\OpenBim\Ifc\bSDD\PSets\JSON\Pset_AirTerminalPHistory.json | http://bsdd.buildingsmart.org/#concept/browse/0sRf40qRyHuO00025QrE$V |  | 0sRf40qRyHuO00025QrE$V | typePropertyReferenceValue | unitTypeNotPresent
68 | Drop in total pressure between inlet and outlet at nominal air-flow rate. | PressureDrop | Pset_AirTerminalPHistory | J:\J4321\OpenBim\Ifc\bSDD\PSets\JSON\Pset_AirTerminalPHistory.json | http://bsdd.buildingsmart.org/#concept/browse/0wcgw0qRyHuO00025QrE$V |  | 0wcgw0qRyHuO00025QrE$V | typePropertyReferenceValue | unitTypeNotPresent
69 | Induction ratio versus distance from the diffuser and its discharge direction; induction ratio (or entrainment ratio) is the ratio of the volumetric flow rate in the jet to the volumetric flow rate at the air terminal. | InductionRatio | Pset_AirTerminalPHistory | J:\J4321\OpenBim\Ifc\bSDD\PSets\JSON\Pset_AirTerminalPHistory.json | http://bsdd.buildingsmart.org/#concept/browse/0zbPy0qRyHuO00025QrE$V |  | 0zbPy0qRyHuO00025QrE$V | typePropertyTableValue | unitTypeNotPresent
70 | Centerline air velocity versus distance from the diffuser and temperature differential; a function of distance from diffuser and temperature difference between supply air and room air. | CenterlineAirVelocity | Pset_AirTerminalPHistory | J:\J4321\OpenBim\Ifc\bSDD\PSets\JSON\Pset_AirTerminalPHistory.json | http://bsdd.buildingsmart.org/#concept/browse/16Xd20qRyHuO00025QrE$V |  | 16Xd20qRyHuO00025QrE$V | typePropertyTableValue | unitTypeNotPresent
71 | Reference ID for this specified type in this project (e.g. type 'A-1'), provided, if there is no classification reference to a recognized classification system used. | Reference | Pset_AirTerminalTypeCommon | J:\J4321\OpenBim\Ifc\bSDD\PSets\JSON\Pset_AirTerminalTypeCommon.json | http://bsdd.buildingsmart.org/#concept/browse/1M1Rc0qRyHuO00025QrE$V |  | 1M1Rc0qRyHuO00025QrE$V | typePropertySingleValue | USERDEFINED
72 | Status of the element, predominately used in renovation or retrofitting projects. The status can be assigned to as "New" - element designed as new addition, "Existing" - element exists and remains, "Demolish" - element existed but is to be demolished, "Temporary" - element will exists only temporary (like a temporary support structure). | Status | Pset_AirTerminalTypeCommon | J:\J4321\OpenBim\Ifc\bSDD\PSets\JSON\Pset_AirTerminalTypeCommon.json | http://bsdd.buildingsmart.org/#concept/browse/1Sb340qRyHuO00025QrE$V | ['NEW', 'EXISTING', 'DEMOLISH', 'TEMPORARY', 'OTHER', 'NOTKNOWN', 'UNSET'] | 1Sb340qRyHuO00025QrE$V | typePropertyEnumeratedValue | unitTypeNotPresent
73 | Shape of the air terminal. Slot is typically a long narrow supply device with an aspect ratio generally greater than 10 to 1. | Shape | Pset_AirTerminalTypeCommon | J:\J4321\OpenBim\Ifc\bSDD\PSets\JSON\Pset_AirTerminalTypeCommon.json | http://bsdd.buildingsmart.org/#concept/browse/1hUkE0qRyHuO00025QrE$V | ['ROUND', 'RECTANGULAR', 'SQUARE', 'SLOT', 'OTHER', 'NOTKNOWN', 'UNSET'] | 1hUkE0qRyHuO00025QrE$V | typePropertyEnumeratedValue | unitTypeNotPresent
74 | Identifies how the terminal face of an AirTerminal is constructed. | FaceType | Pset_AirTerminalTypeCommon | J:\J4321\OpenBim\Ifc\bSDD\PSets\JSON\Pset_AirTerminalTypeCommon.json | http://bsdd.buildingsmart.org/#concept/browse/1xaiC0qRyHuO00025QrE$V | ['FOURWAYPATTERN', 'SINGLEDEFLECTION', 'DOUBLEDEFLECTION', 'SIGHTPROOF', 'EGGCRATE', 'PERFORATED', 'LOUVERED', 'OTHER', 'NOTKNOWN', 'UNSET'] | 1xaiC0qRyHuO00025QrE$V | typePropertyEnumeratedValue | unitTypeNotPresent
75 | Slot width. | SlotWidth | Pset_AirTerminalTypeCommon | J:\J4321\OpenBim\Ifc\bSDD\PSets\JSON\Pset_AirTerminalTypeCommon.json | http://bsdd.buildingsmart.org/#concept/browse/2H1_q0qRyHuO00025QrE$V |  | 2H1_q0qRyHuO00025QrE$V | typePropertySingleValue | USERDEFINED
76 | Slot length. | SlotLength | Pset_AirTerminalTypeCommon | J:\J4321\OpenBim\Ifc\bSDD\PSets\JSON\Pset_AirTerminalTypeCommon.json | http://bsdd.buildingsmart.org/#concept/browse/2MPJU0qRyHuO00025QrE$V |  | 2MPJU0qRyHuO00025QrE$V | typePropertySingleValue | USERDEFINED
77 | Number of slots. | NumberOfSlots | Pset_AirTerminalTypeCommon | J:\J4321\OpenBim\Ifc\bSDD\PSets\JSON\Pset_AirTerminalTypeCommon.json | http://bsdd.buildingsmart.org/#concept/browse/2SMnY0qRyHuO00025QrE$V |  | 2SMnY0qRyHuO00025QrE$V | typePropertySingleValue | USERDEFINED
78 | Flow pattern. | FlowPattern | Pset_AirTerminalTypeCommon | J:\J4321\OpenBim\Ifc\bSDD\PSets\JSON\Pset_AirTerminalTypeCommon.json | http://bsdd.buildingsmart.org/#concept/browse/2YKFc0qRyHuO00025QrE$V | ['LINEARSINGLE', 'LINEARDOUBLE', 'LINEARFOURWAY', 'RADIAL', 'SWIRL', 'DISPLACMENT', 'COMPACTJET', 'OTHER', 'NOTKNOWN', 'UNSET'] | 2YKFc0qRyHuO00025QrE$V | typePropertyEnumeratedValue | unitTypeNotPresent
79 | Air flowrate range within which the air terminal is designed to operate. | AirFlowrateRange | Pset_AirTerminalTypeCommon | J:\J4321\OpenBim\Ifc\bSDD\PSets\JSON\Pset_AirTerminalTypeCommon.json | http://bsdd.buildingsmart.org/#concept/browse/2tBOq0qRyHuO00025QrE$V |  | 2tBOq0qRyHuO00025QrE$V | typePropertyBoundedValue | USERDEFINED
80 | Temperature range within which the air terminal is designed to operate. | TemperatureRange | Pset_AirTerminalTypeCommon | J:\J4321\OpenBim\Ifc\bSDD\PSets\JSON\Pset_AirTerminalTypeCommon.json | http://bsdd.buildingsmart.org/#concept/browse/2_L9i0qRyHuO00025QrE$V |  | 2_L9i0qRyHuO00025QrE$V | typePropertyBoundedValue | USERDEFINED
81 | Discharge direction of the air terminal.Parallel: discharges parallel to mounting surface designed so that flow attaches to the surface.Perpendicular: discharges away from mounting surface.Adjustable: both parallel and perpendicular discharge. | DischargeDirection | Pset_AirTerminalTypeCommon | J:\J4321\OpenBim\Ifc\bSDD\PSets\JSON\Pset_AirTerminalTypeCommon.json | http://bsdd.buildingsmart.org/#concept/browse/36hDO0qRyHuO00025QrE$V | ['PARALLEL', 'PERPENDICULAR', 'ADJUSTABLE', 'OTHER', 'NOTKNOWN', 'UNSET'] | 36hDO0qRyHuO00025QrE$V | typePropertyEnumeratedValue | unitTypeNotPresent
82 | The horizontal or vertical axial distance an airstream travels after leaving an AirTerminal before the maximum stream velocity is reduced to a specified terminal velocity under isothermal conditions at the upper value of the AirFlowrateRange. | ThrowLength | Pset_AirTerminalTypeCommon | J:\J4321\OpenBim\Ifc\bSDD\PSets\JSON\Pset_AirTerminalTypeCommon.json | http://bsdd.buildingsmart.org/#concept/browse/3K_l80qRyHuO00025QrE$V |  | 3K_l80qRyHuO00025QrE$V | typePropertySingleValue | USERDEFINED
83 | The Air Diffusion Performance Index (ADPI) is used for cooling mode conditions. If several measurements of air velocity and air temperature are made throughout the occupied zone of a space, the ADPI is the percentage of locations where measurements were taken that meet the specifications for effective draft temperature and air velocity. | AirDiffusionPerformanceIndex | Pset_AirTerminalTypeCommon | J:\J4321\OpenBim\Ifc\bSDD\PSets\JSON\Pset_AirTerminalTypeCommon.json | http://bsdd.buildingsmart.org/#concept/browse/3TwyE0qRyHuO00025QrE$V |  | 3TwyE0qRyHuO00025QrE$V | typePropertySingleValue | USERDEFINED
84 | The type of finish for the air terminal. | FinishType | Pset_AirTerminalTypeCommon | J:\J4321\OpenBim\Ifc\bSDD\PSets\JSON\Pset_AirTerminalTypeCommon.json | http://bsdd.buildingsmart.org/#concept/browse/3ZIGu0qRyHuO00025QrE$V | ['ANNODIZED', 'PAINTED', 'NONE', 'OTHER', 'NOTKNOWN', 'UNSET'] | 3ZIGu0qRyHuO00025QrE$V | typePropertyEnumeratedValue | unitTypeNotPresent
85 | The finish color for the air terminal. | FinishColor | Pset_AirTerminalTypeCommon | J:\J4321\OpenBim\Ifc\bSDD\PSets\JSON\Pset_AirTerminalTypeCommon.json | http://bsdd.buildingsmart.org/#concept/browse/3mPVq0qRyHuO00025QrE$V |  | 3mPVq0qRyHuO00025QrE$V | typePropertySingleValue | USERDEFINED
86 | The way the air terminal is mounted to the ceiling, wall, etc.Surface: mounted to the surface of something (e.g., wall, duct, etc.).Flat flush: mounted flat and flush with a surface.Lay-in: mounted in a lay-in type ceiling (e.g., a dropped ceiling grid). | MountingType | Pset_AirTerminalTypeCommon | J:\J4321\OpenBim\Ifc\bSDD\PSets\JSON\Pset_AirTerminalTypeCommon.json | http://bsdd.buildingsmart.org/#concept/browse/3sz7I0qRyHuO00025QrE$V | ['SURFACE', 'FLATFLUSH', 'LAYIN', 'OTHER', 'NOTKNOWN', 'UNSET'] | 3sz7I0qRyHuO00025QrE$V | typePropertyEnumeratedValue | unitTypeNotPresent
87 | Identifies the way the core of the AirTerminal is constructed. | CoreType | Pset_AirTerminalTypeCommon | J:\J4321\OpenBim\Ifc\bSDD\PSets\JSON\Pset_AirTerminalTypeCommon.json | http://bsdd.buildingsmart.org/#concept/browse/0735G0qS0HuO00025QrE$V | ['SHUTTERBLADE', 'CURVEDBLADE', 'REMOVABLE', 'REVERSIBLE', 'NONE', 'OTHER', 'NOTKNOWN', 'UNSET'] | 0735G0qS0HuO00025QrE$V | typePropertyEnumeratedValue | unitTypeNotPresent
88 | Degree of horizontal (in the X-axis of the LocalPlacement) blade set from the centerline. | CoreSetHorizontal | Pset_AirTerminalTypeCommon | J:\J4321\OpenBim\Ifc\bSDD\PSets\JSON\Pset_AirTerminalTypeCommon.json | http://bsdd.buildingsmart.org/#concept/browse/0Qjxg0qS0HuO00025QrE$V |  | 0Qjxg0qS0HuO00025QrE$V | typePropertySingleValue | USERDEFINED
89 | Degree of vertical (in the Y-axis of the LocalPlacement) blade set from the centerline. | CoreSetVertical | Pset_AirTerminalTypeCommon | J:\J4321\OpenBim\Ifc\bSDD\PSets\JSON\Pset_AirTerminalTypeCommon.json | http://bsdd.buildingsmart.org/#concept/browse/0VV6w0qS0HuO00025QrE$V |  | 0VV6w0qS0HuO00025QrE$V | typePropertySingleValue | USERDEFINED
90 | If TRUE, a self powered temperature control is included in the AirTerminal. | HasIntegralControl | Pset_AirTerminalTypeCommon | J:\J4321\OpenBim\Ifc\bSDD\PSets\JSON\Pset_AirTerminalTypeCommon.json | http://bsdd.buildingsmart.org/#concept/browse/0bSa_0qS0HuO00025QrE$V |  | 0bSa_0qS0HuO00025QrE$V | typePropertySingleValue | USERDEFINED
91 | Type of flow control element that may be included as a part of the construction of the air terminal. | FlowControlType | Pset_AirTerminalTypeCommon | J:\J4321\OpenBim\Ifc\bSDD\PSets\JSON\Pset_AirTerminalTypeCommon.json | http://bsdd.buildingsmart.org/#concept/browse/0gDmE0qS0HuO00025QrE$V | ['DAMPER', 'BELLOWS', 'NONE', 'OTHER', 'NOTKNOWN', 'UNSET'] | 0gDmE0qS0HuO00025QrE$V | typePropertyEnumeratedValue | unitTypeNotPresent
92 | If TRUE, the air terminal has sound attenuation. | HasSoundAttenuator | Pset_AirTerminalTypeCommon | J:\J4321\OpenBim\Ifc\bSDD\PSets\JSON\Pset_AirTerminalTypeCommon.json | http://bsdd.buildingsmart.org/#concept/browse/0vjao0qS0HuO00025QrE$V |  | 0vjao0qS0HuO00025QrE$V | typePropertySingleValue | USERDEFINED
93 | If TRUE, the air terminal has thermal insulation. | HasThermalInsulation | Pset_AirTerminalTypeCommon | J:\J4321\OpenBim\Ifc\bSDD\PSets\JSON\Pset_AirTerminalTypeCommon.json | http://bsdd.buildingsmart.org/#concept/browse/0$4vS0qS0HuO00025QrE$V |  | 0$4vS0qS0HuO00025QrE$V | typePropertySingleValue | USERDEFINED
94 | Neck area of the air terminal. | NeckArea | Pset_AirTerminalTypeCommon | J:\J4321\OpenBim\Ifc\bSDD\PSets\JSON\Pset_AirTerminalTypeCommon.json | http://bsdd.buildingsmart.org/#concept/browse/14SE60qS0HuO00025QrE$V |  | 14SE60qS0HuO00025QrE$V | typePropertySingleValue | USERDEFINED
95 | Effective discharge area of the air terminal. | EffectiveArea | Pset_AirTerminalTypeCommon | J:\J4321\OpenBim\Ifc\bSDD\PSets\JSON\Pset_AirTerminalTypeCommon.json | http://bsdd.buildingsmart.org/#concept/browse/19pYm0qS0HuO00025QrE$V |  | 19pYm0qS0HuO00025QrE$V | typePropertySingleValue | USERDEFINED
96 | Air flowrate versus flow control element position at nominal pressure drop. | AirFlowrateVersusFlowControlElement | Pset_AirTerminalTypeCommon | J:\J4321\OpenBim\Ifc\bSDD\PSets\JSON\Pset_AirTerminalTypeCommon.json | http://bsdd.buildingsmart.org/#concept/browse/1GNAE0qS0HuO00025QrE$V |  | 1GNAE0qS0HuO00025QrE$V | typePropertyTableValue | unitTypeNotPresent
97 | Sensible heat transfer effectiveness, where effectiveness is defined as the ratio of heat transfer to maximum possible heat transfer. | SensibleEffectiveness | Pset_AirToAirHeatRecoveryPHistory | J:\J4321\OpenBim\Ifc\bSDD\PSets\JSON\Pset_AirToAirHeatRecoveryPHistory.json | http://bsdd.buildingsmart.org/#concept/browse/1WT8C0qS0HuO00025QrE$V |  | 1WT8C0qS0HuO00025QrE$V | typePropertyReferenceValue | unitTypeNotPresent
98 | Total heat transfer effectiveness: The ratio of heat transfer to the maximum possible heat transfer. | TotalEffectiveness | Pset_AirToAirHeatRecoveryPHistory | J:\J4321\OpenBim\Ifc\bSDD\PSets\JSON\Pset_AirToAirHeatRecoveryPHistory.json | http://bsdd.buildingsmart.org/#concept/browse/1a20e0qS0HuO00025QrE$V |  | 1a20e0qS0HuO00025QrE$V | typePropertyReferenceValue | unitTypeNotPresent
99 | Temperature heat transfer effectiveness: The ratio of primary airflow temperature changes to maximum possible temperature changes. | TemperatureEffectiveness | Pset_AirToAirHeatRecoveryPHistory | J:\J4321\OpenBim\Ifc\bSDD\PSets\JSON\Pset_AirToAirHeatRecoveryPHistory.json | http://bsdd.buildingsmart.org/#concept/browse/1dcv40qS0HuO00025QrE$V |  | 1dcv40qS0HuO00025QrE$V | typePropertyReferenceValue | unitTypeNotPresent
100 | Temperature heat transfer effectiveness when defrosting is active. | DefrostTemperatureEffectiveness | Pset_AirToAirHeatRecoveryPHistory | J:\J4321\OpenBim\Ifc\bSDD\PSets\JSON\Pset_AirToAirHeatRecoveryPHistory.json | http://bsdd.buildingsmart.org/#concept/browse/1iO4K0qS0HuO00025QrE$V |  | 1iO4K0qS0HuO00025QrE$V | typePropertyReferenceValue | unitTypeNotPresent
101 | Humidity heat transfer effectiveness: The ratio of primary airflow absolute humidity changes to maximum possible absolute humidity changes. | HumidityEffectiveness | Pset_AirToAirHeatRecoveryPHistory | J:\J4321\OpenBim\Ifc\bSDD\PSets\JSON\Pset_AirToAirHeatRecoveryPHistory.json | http://bsdd.buildingsmart.org/#concept/browse/1lMpM0qS0HuO00025QrE$V |  | 1lMpM0qS0HuO00025QrE$V | typePropertyReferenceValue | unitTypeNotPresent
102 | Sensible heat transfer rate. | SensibleHeatTransferRate | Pset_AirToAirHeatRecoveryPHistory | J:\J4321\OpenBim\Ifc\bSDD\PSets\JSON\Pset_AirToAirHeatRecoveryPHistory.json | http://bsdd.buildingsmart.org/#concept/browse/1pXrC0qS0HuO00025QrE$V |  | 1pXrC0qS0HuO00025QrE$V | typePropertyReferenceValue | unitTypeNotPresent
103 | Latent heat transfer rate. | LatentHeatTransferRate | Pset_AirToAirHeatRecoveryPHistory | J:\J4321\OpenBim\Ifc\bSDD\PSets\JSON\Pset_AirToAirHeatRecoveryPHistory.json | http://bsdd.buildingsmart.org/#concept/browse/1tit20qS0HuO00025QrE$V |  | 1tit20qS0HuO00025QrE$V | typePropertyReferenceValue | unitTypeNotPresent
104 | Total heat transfer rate. | TotalHeatTransferRate | Pset_AirToAirHeatRecoveryPHistory | J:\J4321\OpenBim\Ifc\bSDD\PSets\JSON\Pset_AirToAirHeatRecoveryPHistory.json | http://bsdd.buildingsmart.org/#concept/browse/1xHlU0qS0HuO00025QrE$V |  | 1xHlU0qS0HuO00025QrE$V | typePropertyReferenceValue | unitTypeNotPresent
105 | Sensible heat transfer effectiveness curve as a function of the primary and secondary air flow rate. | SensibleEffectivenessTable | Pset_AirToAirHeatRecoveryPHistory | J:\J4321\OpenBim\Ifc\bSDD\PSets\JSON\Pset_AirToAirHeatRecoveryPHistory.json | http://bsdd.buildingsmart.org/#concept/browse/1_sdw0qS0HuO00025QrE$V |  | 1_sdw0qS0HuO00025QrE$V | typePropertyReferenceValue | unitTypeNotPresent
106 | Total heat transfer effectiveness curve as a function of the primary and secondary air flow rate. | TotalEffectivenessTable | Pset_AirToAirHeatRecoveryPHistory | J:\J4321\OpenBim\Ifc\bSDD\PSets\JSON\Pset_AirToAirHeatRecoveryPHistory.json | http://bsdd.buildingsmart.org/#concept/browse/22RWM0qS0HuO00025QrE$V |  | 22RWM0qS0HuO00025QrE$V | typePropertyReferenceValue | unitTypeNotPresent
107 | Air pressure drop as function of air flow rate. | AirPressureDropCurves | Pset_AirToAirHeatRecoveryPHistory | J:\J4321\OpenBim\Ifc\bSDD\PSets\JSON\Pset_AirToAirHeatRecoveryPHistory.json | http://bsdd.buildingsmart.org/#concept/browse/260Oo0qS0HuO00025QrE$V |  | 260Oo0qS0HuO00025QrE$V | typePropertyReferenceValue | unitTypeNotPresent
108 | Reference ID for this specified type in this project (e.g. type 'A-1'), provided, if there is no classification reference to a recognized classification system used. | Reference | Pset_AirToAirHeatRecoveryTypeCommon | J:\J4321\OpenBim\Ifc\bSDD\PSets\JSON\Pset_AirToAirHeatRecoveryTypeCommon.json | http://bsdd.buildingsmart.org/#concept/browse/2IXUK0qS0HuO00025QrE$V |  | 2IXUK0qS0HuO00025QrE$V | typePropertySingleValue | USERDEFINED
109 | Status of the element, predominately used in renovation or retrofitting projects. The status can be assigned to as "New" - element designed as new addition, "Existing" - element exists and remains, "Demolish" - element existed but is to be demolished, "Temporary" - element will exists only temporary (like a temporary support structure). | Status | Pset_AirToAirHeatRecoveryTypeCommon | J:\J4321\OpenBim\Ifc\bSDD\PSets\JSON\Pset_AirToAirHeatRecoveryTypeCommon.json | http://bsdd.buildingsmart.org/#concept/browse/2OUyO0qS0HuO00025QrE$V | ['NEW', 'EXISTING', 'DEMOLISH', 'TEMPORARY', 'OTHER', 'NOTKNOWN', 'UNSET'] | 2OUyO0qS0HuO00025QrE$V | typePropertyEnumeratedValue | unitTypeNotPresent
110 | Type of heat transfer between the two air streams. | HeatTransferType | Pset_AirToAirHeatRecoveryTypeCommon | J:\J4321\OpenBim\Ifc\bSDD\PSets\JSON\Pset_AirToAirHeatRecoveryTypeCommon.json | http://bsdd.buildingsmart.org/#concept/browse/2eawM0qS0HuO00025QrE$V | ['SENSIBLE', 'LATENT', 'OTHER', 'NOTKNOWN', 'UNSET'] | 2eawM0qS0HuO00025QrE$V | typePropertyEnumeratedValue | unitTypeNotPresent
111 | has the heat exchanger has defrost function or not. | HasDefrost | Pset_AirToAirHeatRecoveryTypeCommon | J:\J4321\OpenBim\Ifc\bSDD\PSets\JSON\Pset_AirToAirHeatRecoveryTypeCommon.json | http://bsdd.buildingsmart.org/#concept/browse/2tUbW0qS0HuO00025QrE$V |  | 2tUbW0qS0HuO00025QrE$V | typePropertySingleValue | USERDEFINED
112 | Allowable operation ambient air temperature range. | OperationalTemperatureRange | Pset_AirToAirHeatRecoveryTypeCommon | J:\J4321\OpenBim\Ifc\bSDD\PSets\JSON\Pset_AirToAirHeatRecoveryTypeCommon.json | http://bsdd.buildingsmart.org/#concept/browse/2_eMO0qS0HuO00025QrE$V |  | 2_eMO0qS0HuO00025QrE$V | typePropertyBoundedValue | USERDEFINED
113 | possible range of primary airflow that can be delivered.. | PrimaryAirflowRateRange | Pset_AirToAirHeatRecoveryTypeCommon | J:\J4321\OpenBim\Ifc\bSDD\PSets\JSON\Pset_AirToAirHeatRecoveryTypeCommon.json | http://bsdd.buildingsmart.org/#concept/browse/3Hj3O0qS0HuO00025QrE$V |  | 3Hj3O0qS0HuO00025QrE$V | typePropertyBoundedValue | USERDEFINED
114 | possible range of secondary airflow that can be delivered. | SecondaryAirflowRateRange | Pset_AirToAirHeatRecoveryTypeCommon | J:\J4321\OpenBim\Ifc\bSDD\PSets\JSON\Pset_AirToAirHeatRecoveryTypeCommon.json | http://bsdd.buildingsmart.org/#concept/browse/3RFPu0qS0HuO00025QrE$V |  | 3RFPu0qS0HuO00025QrE$V | typePropertyBoundedValue | USERDEFINED
115 | Indicates whether alarm is enabled or disabled over time. | Enabled | Pset_AlarmPHistory | J:\J4321\OpenBim\Ifc\bSDD\PSets\JSON\Pset_AlarmPHistory.json | http://bsdd.buildingsmart.org/#concept/browse/3g9520qS0HuO00025QrE$V |  | 3g9520qS0HuO00025QrE$V | typePropertyReferenceValue | unitTypeNotPresent
116 | Indicates alarm condition over time. The range of possible values and their meanings is defined by Pset_AlarmTypeCommon.Condition. An empty value indicates no present alarm condition. | Condition | Pset_AlarmPHistory | J:\J4321\OpenBim\Ifc\bSDD\PSets\JSON\Pset_AlarmPHistory.json | http://bsdd.buildingsmart.org/#concept/browse/3lWPi0qS0HuO00025QrE$V |  | 3lWPi0qS0HuO00025QrE$V | typePropertyReferenceValue | unitTypeNotPresent
117 | Indicates alarm severity over time, where the scale of values is determined by the control system configuration. A zero value indicates no present alarm. | Severity | Pset_AlarmPHistory | J:\J4321\OpenBim\Ifc\bSDD\PSets\JSON\Pset_AlarmPHistory.json | http://bsdd.buildingsmart.org/#concept/browse/3phRY0qS0HuO00025QrE$V |  | 3phRY0qS0HuO00025QrE$V | typePropertyReferenceValue | unitTypeNotPresent
118 | Indicates acknowledgement status where False indicates acknowlegement is required and outstanding, True indicates condition has been acknowedged, and Unknown indicates no acknowledgement is required. Upon resetting the condition, then acknowledgement reverts to Unknown. | Acknowledge | Pset_AlarmPHistory | J:\J4321\OpenBim\Ifc\bSDD\PSets\JSON\Pset_AlarmPHistory.json | http://bsdd.buildingsmart.org/#concept/browse/3v2mC0qS0HuO00025QrE$V |  | 3v2mC0qS0HuO00025QrE$V | typePropertyReferenceValue | unitTypeNotPresent
119 | Indicates acknowledging user over time by identification corresponding to IfcPerson.Identification on an IfcActor. | User | Pset_AlarmPHistory | J:\J4321\OpenBim\Ifc\bSDD\PSets\JSON\Pset_AlarmPHistory.json | http://bsdd.buildingsmart.org/#concept/browse/3ydee0qS0HuO00025QrE$V |  | 3ydee0qS0HuO00025QrE$V | typePropertyReferenceValue | unitTypeNotPresent
120 | Reference ID for this specified type in this project (e.g. type 'A-1'), provided, if there is no classification reference to a recognized classification system used. | Reference | Pset_AlarmTypeCommon | J:\J4321\OpenBim\Ifc\bSDD\PSets\JSON\Pset_AlarmTypeCommon.json | http://bsdd.buildingsmart.org/#concept/browse/08Yam0qS4HuO00025QrE$V |  | 08Yam0qS4HuO00025QrE$V | typePropertySingleValue | USERDEFINED
121 | Status of the element, predominately used in renovation or retrofitting projects. The status can be assigned to as "New" - element designed as new addition, "Existing" - element exists and remains, "Demolish" - element existed but is to be demolished, "Temporary" - element will exists only temporary (like a temporary support structure). | Status | Pset_AlarmTypeCommon | J:\J4321\OpenBim\Ifc\bSDD\PSets\JSON\Pset_AlarmTypeCommon.json | http://bsdd.buildingsmart.org/#concept/browse/0EW2q0qS4HuO00025QrE$V | ['NEW', 'EXISTING', 'DEMOLISH', 'TEMPORARY', 'OTHER', 'NOTKNOWN', 'UNSET'] | 0EW2q0qS4HuO00025QrE$V | typePropertyEnumeratedValue | unitTypeNotPresent
122 | Table mapping alarm condition identifiers to descriptive labels, which may be used for interpreting Pset_AlarmPHistory.Condition. | Condition | Pset_AlarmTypeCommon | J:\J4321\OpenBim\Ifc\bSDD\PSets\JSON\Pset_AlarmTypeCommon.json | http://bsdd.buildingsmart.org/#concept/browse/0YAvE0qS4HuO00025QrE$V |  | 0YAvE0qS4HuO00025QrE$V | typePropertyTableValue | unitTypeNotPresent
123 | Value of the elevation of the contour above or below a reference plane. | ContourValue | Pset_AnnotationContourLine | J:\J4321\OpenBim\Ifc\bSDD\PSets\JSON\Pset_AnnotationContourLine.json | http://bsdd.buildingsmart.org/#concept/browse/0q3JQ0qS4HuO00025QrE$V |  | 0q3JQ0qS4HuO00025QrE$V | typePropertySingleValue | USERDEFINED
124 | Setback distance from the point of connection on the major element along the axis of the minor element (e.g. distance from a public road at which the line of sigfht is measured. | SetbackDistance | Pset_AnnotationLineOfSight | J:\J4321\OpenBim\Ifc\bSDD\PSets\JSON\Pset_AnnotationLineOfSight.json | http://bsdd.buildingsmart.org/#concept/browse/11mhm0qS4HuO00025QrE$V |  | 11mhm0qS4HuO00025QrE$V | typePropertySingleValue | USERDEFINED
125 | Angle of visibility to the left of the access. | VisibleAngleLeft | Pset_AnnotationLineOfSight | J:\J4321\OpenBim\Ifc\bSDD\PSets\JSON\Pset_AnnotationLineOfSight.json | http://bsdd.buildingsmart.org/#concept/browse/17k9q0qS4HuO00025QrE$V |  | 17k9q0qS4HuO00025QrE$V | typePropertySingleValue | USERDEFINED
126 | Angle of visibility to the right of the access. | VisibleAngleRight | Pset_AnnotationLineOfSight | J:\J4321\OpenBim\Ifc\bSDD\PSets\JSON\Pset_AnnotationLineOfSight.json | http://bsdd.buildingsmart.org/#concept/browse/1D5UU0qS4HuO00025QrE$V |  | 1D5UU0qS4HuO00025QrE$V | typePropertySingleValue | USERDEFINED
127 | Distance visible to the left of the access. | RoadVisibleDistanceLeft | Pset_AnnotationLineOfSight | J:\J4321\OpenBim\Ifc\bSDD\PSets\JSON\Pset_AnnotationLineOfSight.json | http://bsdd.buildingsmart.org/#concept/browse/1Hsfk0qS4HuO00025QrE$V |  | 1Hsfk0qS4HuO00025QrE$V | typePropertySingleValue | USERDEFINED
128 | Distance visible to the right of the access. | RoadVisibleDistanceRight | Pset_AnnotationLineOfSight | J:\J4321\OpenBim\Ifc\bSDD\PSets\JSON\Pset_AnnotationLineOfSight.json | http://bsdd.buildingsmart.org/#concept/browse/1Nq7o0qS4HuO00025QrE$V |  | 1Nq7o0qS4HuO00025QrE$V | typePropertySingleValue | USERDEFINED
129 | The means by which survey data was acquired. | AcquisitionMethod | Pset_AnnotationSurveyArea | J:\J4321\OpenBim\Ifc\bSDD\PSets\JSON\Pset_AnnotationSurveyArea.json | http://bsdd.buildingsmart.org/#concept/browse/1Zl3w0qS4HuO00025QrE$V | ['GPS', 'LASERSCAN_AIRBORNE', 'LASERSCAN_GROUND', 'SONAR', 'THEODOLITE', 'USERDEFINED', 'NOTKNOWN', 'UNSET'] | 1Zl3w0qS4HuO00025QrE$V | typePropertyEnumeratedValue | unitTypeNotPresent
130 | A measure of the accuracy quality of survey points as obtained expressed in percentage terms. | AccuracyQualityObtained | Pset_AnnotationSurveyArea | J:\J4321\OpenBim\Ifc\bSDD\PSets\JSON\Pset_AnnotationSurveyArea.json | http://bsdd.buildingsmart.org/#concept/browse/1spmw0qS4HuO00025QrE$V |  | 1spmw0qS4HuO00025QrE$V | typePropertySingleValue | USERDEFINED
131 | A measure of the accuracy quality of survey points as expected expressed in percentage terms. | AccuracyQualityExpected | Pset_AnnotationSurveyArea | J:\J4321\OpenBim\Ifc\bSDD\PSets\JSON\Pset_AnnotationSurveyArea.json | http://bsdd.buildingsmart.org/#concept/browse/1ynE_0qS4HuO00025QrE$V |  | 1ynE_0qS4HuO00025QrE$V | typePropertySingleValue | USERDEFINED
132 | Identifies the predefined types of risk from which the type required may be set. | AssetAccountingType | Pset_Asset | J:\J4321\OpenBim\Ifc\bSDD\PSets\JSON\Pset_Asset.json | http://bsdd.buildingsmart.org/#concept/browse/2AUdK0qS4HuO00025QrE$V | ['FIXED', 'NONFIXED', 'OTHER', 'NOTKNOWN', 'UNSET'] | 2AUdK0qS4HuO00025QrE$V | typePropertyEnumeratedValue | unitTypeNotPresent
133 | Identifies the predefined types of taxation group from which the type required may be set. | AssetTaxType | Pset_Asset | J:\J4321\OpenBim\Ifc\bSDD\PSets\JSON\Pset_Asset.json | http://bsdd.buildingsmart.org/#concept/browse/2P_Ru0qS4HuO00025QrE$V | ['CAPITALISED', 'EXPENSED', 'OTHER', 'NOTKNOWN', 'UNSET'] | 2P_Ru0qS4HuO00025QrE$V | typePropertyEnumeratedValue | unitTypeNotPresent
134 | Identifies the predefined types of insurance rating from which the type required may be set. | AssetInsuranceType | Pset_Asset | J:\J4321\OpenBim\Ifc\bSDD\PSets\JSON\Pset_Asset.json | http://bsdd.buildingsmart.org/#concept/browse/2eHze0qS4HuO00025QrE$V | ['PERSONAL', 'REAL', 'OTHER', 'NOTKNOWN', 'UNSET'] | 2eHze0qS4HuO00025QrE$V | typePropertyEnumeratedValue | unitTypeNotPresent
135 | Indicates the power state of the device where True is on and False is off. | PowerState | Pset_AudioVisualAppliancePHistory | J:\J4321\OpenBim\Ifc\bSDD\PSets\JSON\Pset_AudioVisualAppliancePHistory.json | http://bsdd.buildingsmart.org/#concept/browse/2z96s0qS4HuO00025QrE$V |  | 2z96s0qS4HuO00025QrE$V | typePropertyReferenceValue | unitTypeNotPresent
136 | Indicates the media source where the identifier corresponds to an entry within the table of available media sources on Pset_AudioVisualApplianceTypeCommon.MediaSource. | MediaSource | Pset_AudioVisualAppliancePHistory | J:\J4321\OpenBim\Ifc\bSDD\PSets\JSON\Pset_AudioVisualAppliancePHistory.json | http://bsdd.buildingsmart.org/#concept/browse/336aw0qS4HuO00025QrE$V |  | 336aw0qS4HuO00025QrE$V | typePropertyReferenceValue | unitTypeNotPresent
137 | Indicates the media content storage location, such as URLs to camera footage within particular time periods. | MediaContent | Pset_AudioVisualAppliancePHistory | J:\J4321\OpenBim\Ifc\bSDD\PSets\JSON\Pset_AudioVisualAppliancePHistory.json | http://bsdd.buildingsmart.org/#concept/browse/37Hcm0qS4HuO00025QrE$V |  | 37Hcm0qS4HuO00025QrE$V | typePropertyReferenceValue | unitTypeNotPresent
138 | Indicates the audio volume level where the integer level corresponds to an entry or interpolation within Pset_AudioVisualApplianceTypeCommon.AudioVolume. | AudioVolume | Pset_AudioVisualAppliancePHistory | J:\J4321\OpenBim\Ifc\bSDD\PSets\JSON\Pset_AudioVisualAppliancePHistory.json | http://bsdd.buildingsmart.org/#concept/browse/3AsVC0qS4HuO00025QrE$V |  | 3AsVC0qS4HuO00025QrE$V | typePropertyReferenceValue | unitTypeNotPresent
139 | Indicates the type of amplifier. | AmplifierType | Pset_AudioVisualApplianceTypeAmplifier | J:\J4321\OpenBim\Ifc\bSDD\PSets\JSON\Pset_AudioVisualApplianceTypeAmplifier.json | http://bsdd.buildingsmart.org/#concept/browse/3Nzk80qS4HuO00025QrE$V | ['FIXED', 'VARIABLE', 'OTHER', 'NOTKNOWN', 'UNSET.'] | 3Nzk80qS4HuO00025QrE$V | typePropertyEnumeratedValue | unitTypeNotPresent
140 | Indicates audio amplification frequency ranges. | AudioAmplification | Pset_AudioVisualApplianceTypeAmplifier | J:\J4321\OpenBim\Ifc\bSDD\PSets\JSON\Pset_AudioVisualApplianceTypeAmplifier.json | http://bsdd.buildingsmart.org/#concept/browse/3cHFu0qS4HuO00025QrE$V |  | 3cHFu0qS4HuO00025QrE$V | typePropertyTableValue | unitTypeNotPresent
141 | Indicates audio sound modes and corresponding labels, if applicable. | AudioMode | Pset_AudioVisualApplianceTypeAmplifier | J:\J4321\OpenBim\Ifc\bSDD\PSets\JSON\Pset_AudioVisualApplianceTypeAmplifier.json | http://bsdd.buildingsmart.org/#concept/browse/3kdJa0qS4HuO00025QrE$V |  | 3kdJa0qS4HuO00025QrE$V | typePropertyTableValue | unitTypeNotPresent
142 | Indicates the type of camera. | CameraType | Pset_AudioVisualApplianceTypeCamera | J:\J4321\OpenBim\Ifc\bSDD\PSets\JSON\Pset_AudioVisualApplianceTypeCamera.json | http://bsdd.buildingsmart.org/#concept/browse/3_jHY0qS4HuO00025QrE$V | ['PHOTO', 'VIDEO', 'AUDIOVIDEO', 'OTHER', 'NOTKNOWN', 'UNSET.'] | 3_jHY0qS4HuO00025QrE$V | typePropertyEnumeratedValue | unitTypeNotPresent
143 | Indicates if camera is designed to be used outdoors. | IsOutdoors | Pset_AudioVisualApplianceTypeCamera | J:\J4321\OpenBim\Ifc\bSDD\PSets\JSON\Pset_AudioVisualApplianceTypeCamera.json | http://bsdd.buildingsmart.org/#concept/browse/0ED660qS8HuO00025QrE$V |  | 0ED660qS8HuO00025QrE$V | typePropertySingleValue | USERDEFINED
144 | Indicates the number of horizontal pixels (the largest native video resolution width). | VideoResolutionWidth | Pset_AudioVisualApplianceTypeCamera | J:\J4321\OpenBim\Ifc\bSDD\PSets\JSON\Pset_AudioVisualApplianceTypeCamera.json | http://bsdd.buildingsmart.org/#concept/browse/0JaQm0qS8HuO00025QrE$V |  | 0JaQm0qS8HuO00025QrE$V | typePropertySingleValue | USERDEFINED
145 | Indicates the number of vertical pixels (the largest native video resolution height). | VideoResolutionHeight | Pset_AudioVisualApplianceTypeCamera | J:\J4321\OpenBim\Ifc\bSDD\PSets\JSON\Pset_AudioVisualApplianceTypeCamera.json | http://bsdd.buildingsmart.org/#concept/browse/0OxlQ0qS8HuO00025QrE$V |  | 0OxlQ0qS8HuO00025QrE$V | typePropertySingleValue | USERDEFINED
146 | Indicates video resolution modes. | VideoResolutionMode | Pset_AudioVisualApplianceTypeCamera | J:\J4321\OpenBim\Ifc\bSDD\PSets\JSON\Pset_AudioVisualApplianceTypeCamera.json | http://bsdd.buildingsmart.org/#concept/browse/0UJ440qS8HuO00025QrE$V |  | 0UJ440qS8HuO00025QrE$V | typePropertyTableValue | unitTypeNotPresent
147 | Indicates video frame capture time intervals. | VideoCaptureInterval | Pset_AudioVisualApplianceTypeCamera | J:\J4321\OpenBim\Ifc\bSDD\PSets\JSON\Pset_AudioVisualApplianceTypeCamera.json | http://bsdd.buildingsmart.org/#concept/browse/0bSqy0qS8HuO00025QrE$V |  | 0bSqy0qS8HuO00025QrE$V | typePropertyTableValue | unitTypeNotPresent
148 | Indicates pan/tilt/zoom position presets. | PanTiltZoomPreset | Pset_AudioVisualApplianceTypeCamera | J:\J4321\OpenBim\Ifc\bSDD\PSets\JSON\Pset_AudioVisualApplianceTypeCamera.json | http://bsdd.buildingsmart.org/#concept/browse/0jClE0qS8HuO00025QrE$V |  | 0jClE0qS8HuO00025QrE$V | typePropertyTableValue | unitTypeNotPresent
149 | Indicates horizontal range for panning. | PanHorizontal | Pset_AudioVisualApplianceTypeCamera | J:\J4321\OpenBim\Ifc\bSDD\PSets\JSON\Pset_AudioVisualApplianceTypeCamera.json | http://bsdd.buildingsmart.org/#concept/browse/0qyfW0qS8HuO00025QrE$V |  | 0qyfW0qS8HuO00025QrE$V | typePropertyBoundedValue | USERDEFINED
150 | Indicates vertical range for panning. | PanVertical | Pset_AudioVisualApplianceTypeCamera | J:\J4321\OpenBim\Ifc\bSDD\PSets\JSON\Pset_AudioVisualApplianceTypeCamera.json | http://bsdd.buildingsmart.org/#concept/browse/0y6QO0qS8HuO00025QrE$V |  | 0y6QO0qS8HuO00025QrE$V | typePropertyBoundedValue | USERDEFINED
151 | Indicates horizontal range for pivoting, where positive values indicate the camera rotating clockwise, | TiltHorizontal | Pset_AudioVisualApplianceTypeCamera | J:\J4321\OpenBim\Ifc\bSDD\PSets\JSON\Pset_AudioVisualApplianceTypeCamera.json | http://bsdd.buildingsmart.org/#concept/browse/12g1s0qS8HuO00025QrE$V |  | 12g1s0qS8HuO00025QrE$V | typePropertyBoundedValue | USERDEFINED
152 | Indicates vertical range for pivoting, where 0.0 is level, +90 degrees is looking up, -90 degrees is looking down. | TiltVertical | Pset_AudioVisualApplianceTypeCamera | J:\J4321\OpenBim\Ifc\bSDD\PSets\JSON\Pset_AudioVisualApplianceTypeCamera.json | http://bsdd.buildingsmart.org/#concept/browse/18dVw0qS8HuO00025QrE$V |  | 18dVw0qS8HuO00025QrE$V | typePropertyBoundedValue | USERDEFINED
153 | Indicates the zoom range. | Zoom | Pset_AudioVisualApplianceTypeCamera | J:\J4321\OpenBim\Ifc\bSDD\PSets\JSON\Pset_AudioVisualApplianceTypeCamera.json | http://bsdd.buildingsmart.org/#concept/browse/1Eaz_0qS8HuO00025QrE$V |  | 1Eaz_0qS8HuO00025QrE$V | typePropertyBoundedValue | USERDEFINED
154 | Reference ID for this specified type in this project (e.g. type 'A-1'), provided, if there is no classification reference to a recognized classification system used. | Reference | Pset_AudioVisualApplianceTypeCommon | J:\J4321\OpenBim\Ifc\bSDD\PSets\JSON\Pset_AudioVisualApplianceTypeCommon.json | http://bsdd.buildingsmart.org/#concept/browse/1RiCw0qS8HuO00025QrE$V |  | 1RiCw0qS8HuO00025QrE$V | typePropertySingleValue | USERDEFINED
155 | Status of the element, predominately used in renovation or retrofitting projects. The status can be assigned to as "New" - element designed as new addition, "Existing" - element exists and remains, "Demolish" - element existed but is to be demolished, "Temporary" - element will exists only temporary (like a temporary support structure). | Status | Pset_AudioVisualApplianceTypeCommon | J:\J4321\OpenBim\Ifc\bSDD\PSets\JSON\Pset_AudioVisualApplianceTypeCommon.json | http://bsdd.buildingsmart.org/#concept/browse/1Xfg_0qS8HuO00025QrE$V | ['NEW', 'EXISTING', 'DEMOLISH', 'TEMPORARY', 'OTHER', 'NOTKNOWN', 'UNSET'] | 1Xfg_0qS8HuO00025QrE$V | typePropertyEnumeratedValue | unitTypeNotPresent
156 | Indicates media sources and corresponding names of ports (IfcDistributionPort with FlowDirection=SINK and PredefinedType=AUDIOVISUAL) or aggregated audio/video components (IfcAudioVisualAppliance). | MediaSource | Pset_AudioVisualApplianceTypeCommon | J:\J4321\OpenBim\Ifc\bSDD\PSets\JSON\Pset_AudioVisualApplianceTypeCommon.json | http://bsdd.buildingsmart.org/#concept/browse/1n9VY0qS8HuO00025QrE$V |  | 1n9VY0qS8HuO00025QrE$V | typePropertyTableValue | unitTypeNotPresent
157 | Indicates discrete audio volume levels and corresponding sound power offsets, if applicable. Missing values may be interpolated. | AudioVolume | Pset_AudioVisualApplianceTypeCommon | J:\J4321\OpenBim\Ifc\bSDD\PSets\JSON\Pset_AudioVisualApplianceTypeCommon.json | http://bsdd.buildingsmart.org/#concept/browse/1vVZE0qS8HuO00025QrE$V |  | 1vVZE0qS8HuO00025QrE$V | typePropertyTableValue | unitTypeNotPresent
158 | Indicates the type of display. | DisplayType | Pset_AudioVisualApplianceTypeDisplay | J:\J4321\OpenBim\Ifc\bSDD\PSets\JSON\Pset_AudioVisualApplianceTypeDisplay.json | http://bsdd.buildingsmart.org/#concept/browse/28PEO0qS8HuO00025QrE$V | ['CRT', 'DLP', 'LCD', 'LED', 'PLASMA', 'OTHER', 'NOTKNOWN', 'UNSET.'] | 28PEO0qS8HuO00025QrE$V | typePropertyEnumeratedValue | unitTypeNotPresent
159 | Indicates the diagonal screen size. | NominalSize | Pset_AudioVisualApplianceTypeDisplay | J:\J4321\OpenBim\Ifc\bSDD\PSets\JSON\Pset_AudioVisualApplianceTypeDisplay.json | http://bsdd.buildingsmart.org/#concept/browse/2PhVA0qS8HuO00025QrE$V |  | 2PhVA0qS8HuO00025QrE$V | typePropertySingleValue | USERDEFINED
160 | Indicates the physical width of the screen (only the display surface). | DisplayWidth | Pset_AudioVisualApplianceTypeDisplay | J:\J4321\OpenBim\Ifc\bSDD\PSets\JSON\Pset_AudioVisualApplianceTypeDisplay.json | http://bsdd.buildingsmart.org/#concept/browse/2WF6e0qS8HuO00025QrE$V |  | 2WF6e0qS8HuO00025QrE$V | typePropertySingleValue | USERDEFINED
161 | Indicates the physical height of the screen (only the display surface). | DisplayHeight | Pset_AudioVisualApplianceTypeDisplay | J:\J4321\OpenBim\Ifc\bSDD\PSets\JSON\Pset_AudioVisualApplianceTypeDisplay.json | http://bsdd.buildingsmart.org/#concept/browse/2cok60qS8HuO00025QrE$V |  | 2cok60qS8HuO00025QrE$V | typePropertySingleValue | USERDEFINED
162 | Indicates the display brightness. | Brightness | Pset_AudioVisualApplianceTypeDisplay | J:\J4321\OpenBim\Ifc\bSDD\PSets\JSON\Pset_AudioVisualApplianceTypeDisplay.json | http://bsdd.buildingsmart.org/#concept/browse/2hZvM0qS8HuO00025QrE$V |  | 2hZvM0qS8HuO00025QrE$V | typePropertySingleValue | USERDEFINED
163 | Indicates the display contrast ratio. | ContrastRatio | Pset_AudioVisualApplianceTypeDisplay | J:\J4321\OpenBim\Ifc\bSDD\PSets\JSON\Pset_AudioVisualApplianceTypeDisplay.json | http://bsdd.buildingsmart.org/#concept/browse/2mxE00qS8HuO00025QrE$V |  | 2mxE00qS8HuO00025QrE$V | typePropertySingleValue | USERDEFINED
164 | Indicates the display refresh frequency. | RefreshRate | Pset_AudioVisualApplianceTypeDisplay | J:\J4321\OpenBim\Ifc\bSDD\PSets\JSON\Pset_AudioVisualApplianceTypeDisplay.json | http://bsdd.buildingsmart.org/#concept/browse/2tUrU0qS8HuO00025QrE$V |  | 2tUrU0qS8HuO00025QrE$V | typePropertySingleValue | USERDEFINED
165 | Indicates touchscreen support. | TouchScreen | Pset_AudioVisualApplianceTypeDisplay | J:\J4321\OpenBim\Ifc\bSDD\PSets\JSON\Pset_AudioVisualApplianceTypeDisplay.json | http://bsdd.buildingsmart.org/#concept/browse/2yG0k0qS8HuO00025QrE$V | ['SINGLETOUCH', 'MULTITOUCH', 'NONE', 'OTHER', 'NOTKNOWN', 'UNSET'] | 2yG0k0qS8HuO00025QrE$V | typePropertyEnumeratedValue | unitTypeNotPresent
166 | Indicates the number of horizontal pixels, e.g. 1920. | VideoResolutionWidth | Pset_AudioVisualApplianceTypeDisplay | J:\J4321\OpenBim\Ifc\bSDD\PSets\JSON\Pset_AudioVisualApplianceTypeDisplay.json | http://bsdd.buildingsmart.org/#concept/browse/3BlrI0qS8HuO00025QrE$V |  | 3BlrI0qS8HuO00025QrE$V | typePropertySingleValue | USERDEFINED
167 | Indicates the number of vertical pixels, e.g. 1080. | VideoResolutionHeight | Pset_AudioVisualApplianceTypeDisplay | J:\J4321\OpenBim\Ifc\bSDD\PSets\JSON\Pset_AudioVisualApplianceTypeDisplay.json | http://bsdd.buildingsmart.org/#concept/browse/3IvcA0qS8HuO00025QrE$V |  | 3IvcA0qS8HuO00025QrE$V | typePropertySingleValue | USERDEFINED
168 | Indicates video resolution modes. | VideoResolutionMode | Pset_AudioVisualApplianceTypeDisplay | J:\J4321\OpenBim\Ifc\bSDD\PSets\JSON\Pset_AudioVisualApplianceTypeDisplay.json | http://bsdd.buildingsmart.org/#concept/browse/3Q3N20qS8HuO00025QrE$V |  | 3Q3N20qS8HuO00025QrE$V | typePropertyTableValue | unitTypeNotPresent
169 | Indicates video scaling modes. | VideoScaleMode | Pset_AudioVisualApplianceTypeDisplay | J:\J4321\OpenBim\Ifc\bSDD\PSets\JSON\Pset_AudioVisualApplianceTypeDisplay.json | http://bsdd.buildingsmart.org/#concept/browse/3aBsy0qS8HuO00025QrE$V |  | 3aBsy0qS8HuO00025QrE$V | typePropertyTableValue | unitTypeNotPresent
170 | Indicates video closed captioning modes. | VideoCaptionMode | Pset_AudioVisualApplianceTypeDisplay | J:\J4321\OpenBim\Ifc\bSDD\PSets\JSON\Pset_AudioVisualApplianceTypeDisplay.json | http://bsdd.buildingsmart.org/#concept/browse/3jkDS0qS8HuO00025QrE$V |  | 3jkDS0qS8HuO00025QrE$V | typePropertyTableValue | unitTypeNotPresent
171 | Indicates audio sound modes and corresponding labels, if applicable. | AudioMode | Pset_AudioVisualApplianceTypeDisplay | J:\J4321\OpenBim\Ifc\bSDD\PSets\JSON\Pset_AudioVisualApplianceTypeDisplay.json | http://bsdd.buildingsmart.org/#concept/browse/3s4H80qS8HuO00025QrE$V |  | 3s4H80qS8HuO00025QrE$V | typePropertyTableValue | unitTypeNotPresent
172 | Indicates the type of player. | PlayerType | Pset_AudioVisualApplianceTypePlayer | J:\J4321\OpenBim\Ifc\bSDD\PSets\JSON\Pset_AudioVisualApplianceTypePlayer.json | http://bsdd.buildingsmart.org/#concept/browse/04zyI0qSCHuO00025QrE$V | ['AUDIO', 'VIDEO', 'OTHER', 'NOTKNOWN', 'UNSET.'] | 04zyI0qSCHuO00025QrE$V | typePropertyEnumeratedValue | unitTypeNotPresent
173 | Indicates whether the media can be ejected from the player (if physical media). | PlayerMediaEject | Pset_AudioVisualApplianceTypePlayer | J:\J4321\OpenBim\Ifc\bSDD\PSets\JSON\Pset_AudioVisualApplianceTypePlayer.json | http://bsdd.buildingsmart.org/#concept/browse/0I5BE0qSCHuO00025QrE$V |  | 0I5BE0qSCHuO00025QrE$V | typePropertySingleValue | USERDEFINED
174 | Indicates supported media formats. | PlayerMediaFormat | Pset_AudioVisualApplianceTypePlayer | J:\J4321\OpenBim\Ifc\bSDD\PSets\JSON\Pset_AudioVisualApplianceTypePlayer.json | http://bsdd.buildingsmart.org/#concept/browse/0Oeoi0qSCHuO00025QrE$V |  | 0Oeoi0qSCHuO00025QrE$V | typePropertyTableValue | unitTypeNotPresent
175 | Indicates the type of projector. | ProjectorType | Pset_AudioVisualApplianceTypeProjector | J:\J4321\OpenBim\Ifc\bSDD\PSets\JSON\Pset_AudioVisualApplianceTypeProjector.json | http://bsdd.buildingsmart.org/#concept/browse/0ekmg0qSCHuO00025QrE$V | ['OTHER', 'NOTKNOWN', 'UNSET.'] | 0ekmg0qSCHuO00025QrE$V | typePropertyEnumeratedValue | unitTypeNotPresent
176 | Indicates the number of horizontal pixels (the largest native video resolution width). | VideoResolutionWidth | Pset_AudioVisualApplianceTypeProjector | J:\J4321\OpenBim\Ifc\bSDD\PSets\JSON\Pset_AudioVisualApplianceTypeProjector.json | http://bsdd.buildingsmart.org/#concept/browse/0qfio0qSCHuO00025QrE$V |  | 0qfio0qSCHuO00025QrE$V | typePropertySingleValue | USERDEFINED
177 | Indicates the number of vertical pixels (the largest native video resolution height). | VideoResolutionHeight | Pset_AudioVisualApplianceTypeProjector | J:\J4321\OpenBim\Ifc\bSDD\PSets\JSON\Pset_AudioVisualApplianceTypeProjector.json | http://bsdd.buildingsmart.org/#concept/browse/0wdAs0qSCHuO00025QrE$V |  | 0wdAs0qSCHuO00025QrE$V | typePropertySingleValue | USERDEFINED
178 | Indicates video resolution modes. | VideoResolutionMode | Pset_AudioVisualApplianceTypeProjector | J:\J4321\OpenBim\Ifc\bSDD\PSets\JSON\Pset_AudioVisualApplianceTypeProjector.json | http://bsdd.buildingsmart.org/#concept/browse/11AoK0qSCHuO00025QrE$V |  | 11AoK0qSCHuO00025QrE$V | typePropertyTableValue | unitTypeNotPresent
179 | Indicates video scaling modes. | VideoScaleMode | Pset_AudioVisualApplianceTypeProjector | J:\J4321\OpenBim\Ifc\bSDD\PSets\JSON\Pset_AudioVisualApplianceTypeProjector.json | http://bsdd.buildingsmart.org/#concept/browse/1BJIE0qSCHuO00025QrE$V |  | 1BJIE0qSCHuO00025QrE$V | typePropertyTableValue | unitTypeNotPresent
180 | Indicates closed captioning modes. | VideoCaptionMode | Pset_AudioVisualApplianceTypeProjector | J:\J4321\OpenBim\Ifc\bSDD\PSets\JSON\Pset_AudioVisualApplianceTypeProjector.json | http://bsdd.buildingsmart.org/#concept/browse/1Krek0qSCHuO00025QrE$V |  | 1Krek0qSCHuO00025QrE$V | typePropertyTableValue | unitTypeNotPresent
181 | Indicates the type of receiver. | ReceiverType | Pset_AudioVisualApplianceTypeReceiver | J:\J4321\OpenBim\Ifc\bSDD\PSets\JSON\Pset_AudioVisualApplianceTypeReceiver.json | http://bsdd.buildingsmart.org/#concept/browse/1gIxM0qSCHuO00025QrE$V | ['AUDIO', 'AUDIOVIDEO', 'OTHER', 'NOTKNOWN', 'UNSET.'] | 1gIxM0qSCHuO00025QrE$V | typePropertyEnumeratedValue | unitTypeNotPresent
182 | Indicates audio amplification frequency ranges. | AudioAmplification | Pset_AudioVisualApplianceTypeReceiver | J:\J4321\OpenBim\Ifc\bSDD\PSets\JSON\Pset_AudioVisualApplianceTypeReceiver.json | http://bsdd.buildingsmart.org/#concept/browse/1wOvK0qSCHuO00025QrE$V |  | 1wOvK0qSCHuO00025QrE$V | typePropertyTableValue | unitTypeNotPresent
183 | Indicates audio sound modes and corresponding labels, if applicable. | AudioMode | Pset_AudioVisualApplianceTypeReceiver | J:\J4321\OpenBim\Ifc\bSDD\PSets\JSON\Pset_AudioVisualApplianceTypeReceiver.json | http://bsdd.buildingsmart.org/#concept/browse/23L6Q0qSCHuO00025QrE$V |  | 23L6Q0qSCHuO00025QrE$V | typePropertyTableValue | unitTypeNotPresent
184 | Indicates the type of speaker. | SpeakerType | Pset_AudioVisualApplianceTypeSpeaker | J:\J4321\OpenBim\Ifc\bSDD\PSets\JSON\Pset_AudioVisualApplianceTypeSpeaker.json | http://bsdd.buildingsmart.org/#concept/browse/2KdNC0qSCHuO00025QrE$V | ['FULLRANGE', 'MIDRANGE', 'WOOFER', 'TWEETER', 'COAXIAL', 'OTHER', 'NOTKNOWN', 'UNSET.'] | 2KdNC0qSCHuO00025QrE$V | typePropertyEnumeratedValue | unitTypeNotPresent
185 | Indicates how the speaker is designed to be mounted. | SpeakerMounting | Pset_AudioVisualApplianceTypeSpeaker | J:\J4321\OpenBim\Ifc\bSDD\PSets\JSON\Pset_AudioVisualApplianceTypeSpeaker.json | http://bsdd.buildingsmart.org/#concept/browse/2d5wo0qSCHuO00025QrE$V | ['FREESTANDING', 'CEILING', 'WALL', 'OUTDOOR', 'OTHER', 'NOTKNOWN', 'UNSET.'] | 2d5wo0qSCHuO00025QrE$V | typePropertyEnumeratedValue | unitTypeNotPresent
186 | Indicates the number of drivers and their sizes. | SpeakerDriverSize | Pset_AudioVisualApplianceTypeSpeaker | J:\J4321\OpenBim\Ifc\bSDD\PSets\JSON\Pset_AudioVisualApplianceTypeSpeaker.json | http://bsdd.buildingsmart.org/#concept/browse/2uOBa0qSCHuO00025QrE$V |  | 2uOBa0qSCHuO00025QrE$V | typePropertyTableValue | unitTypeNotPresent
187 | Indicates the output over a specified range of frequencies. | FrequencyResponse | Pset_AudioVisualApplianceTypeSpeaker | J:\J4321\OpenBim\Ifc\bSDD\PSets\JSON\Pset_AudioVisualApplianceTypeSpeaker.json | http://bsdd.buildingsmart.org/#concept/browse/30kFG0qSCHuO00025QrE$V |  | 30kFG0qSCHuO00025QrE$V | typePropertyTableValue | unitTypeNotPresent
188 | Indicates the speaker impedence. | Impedence | Pset_AudioVisualApplianceTypeSpeaker | J:\J4321\OpenBim\Ifc\bSDD\PSets\JSON\Pset_AudioVisualApplianceTypeSpeaker.json | http://bsdd.buildingsmart.org/#concept/browse/37u080qSCHuO00025QrE$V |  | 37u080qSCHuO00025QrE$V | typePropertySingleValue | USERDEFINED
189 | Indicates the tuner type. | TunerType | Pset_AudioVisualApplianceTypeTuner | J:\J4321\OpenBim\Ifc\bSDD\PSets\JSON\Pset_AudioVisualApplianceTypeTuner.json | http://bsdd.buildingsmart.org/#concept/browse/3JoyG0qSCHuO00025QrE$V | ['AUDIO', 'VIDEO', 'OTHER', 'NOTKNOWN', 'UNSET.'] | 3JoyG0qSCHuO00025QrE$V | typePropertyEnumeratedValue | unitTypeNotPresent
190 | Indicates the tuner modes (or bands). For example, 'AnalogCable', 'DigitalAir', 'AM', 'FM'. | TunerMode | Pset_AudioVisualApplianceTypeTuner | J:\J4321\OpenBim\Ifc\bSDD\PSets\JSON\Pset_AudioVisualApplianceTypeTuner.json | http://bsdd.buildingsmart.org/#concept/browse/3Y6U00qSCHuO00025QrE$V |  | 3Y6U00qSCHuO00025QrE$V | typePropertyTableValue | unitTypeNotPresent
191 | Indicates the tuner channels, if applicable. | TunerChannel | Pset_AudioVisualApplianceTypeTuner | J:\J4321\OpenBim\Ifc\bSDD\PSets\JSON\Pset_AudioVisualApplianceTypeTuner.json | http://bsdd.buildingsmart.org/#concept/browse/3gSXi0qSCHuO00025QrE$V |  | 3gSXi0qSCHuO00025QrE$V | typePropertyTableValue | unitTypeNotPresent
192 | Indicates the tuner frequencies, if applicable. | TunerFrequency | Pset_AudioVisualApplianceTypeTuner | J:\J4321\OpenBim\Ifc\bSDD\PSets\JSON\Pset_AudioVisualApplianceTypeTuner.json | http://bsdd.buildingsmart.org/#concept/browse/3oCR_0qSCHuO00025QrE$V |  | 3oCR_0qSCHuO00025QrE$V | typePropertyBoundedValue | USERDEFINED
193 | Reference ID for this specified type in this project (e.g. type 'A-1'), Also referred to as "construction type". It should be provided as an alternative to the name of the "object type", if the software does not support object types. | Reference | Pset_BeamCommon | J:\J4321\OpenBim\Ifc\bSDD\PSets\JSON\Pset_BeamCommon.json | http://bsdd.buildingsmart.org/#concept/browse/04g$a0qSGHuO00025QrE$V |  | 04g$a0qSGHuO00025QrE$V | typePropertySingleValue | USERDEFINED
194 | Status of the element, predominately used in renovation or retrofitting projects. The status can be assigned to as "New" - element designed as new addition, "Existing" - element exists and remains, "Demolish" - element existed but is to be demolished, "Temporary" - element will exists only temporary (like a temporary support structure). | Status | Pset_BeamCommon | J:\J4321\OpenBim\Ifc\bSDD\PSets\JSON\Pset_BeamCommon.json | http://bsdd.buildingsmart.org/#concept/browse/09SAq0qSGHuO00025QrE$V | ['NEW', 'EXISTING', 'DEMOLISH', 'TEMPORARY', 'OTHER', 'NOTKNOWN', 'UNSET'] | 09SAq0qSGHuO00025QrE$V | typePropertyEnumeratedValue | unitTypeNotPresent
195 | Clear span for this object.The shape information is provided in addition to the shape representation and the geometric parameters used within. In cases of inconsistency between the geometric parameters and the shape properties, provided in the attached property, the geometric parameters take precedence. For geometry editing applications, like CAD: this value should be write-only. | Span | Pset_BeamCommon | J:\J4321\OpenBim\Ifc\bSDD\PSets\JSON\Pset_BeamCommon.json | http://bsdd.buildingsmart.org/#concept/browse/0PY8o0qSGHuO00025QrE$V |  | 0PY8o0qSGHuO00025QrE$V | typePropertySingleValue | USERDEFINED
196 | Slope angle - relative to horizontal (0.0 degrees).The shape information is provided in addition to the shape representation and the geometric parameters used within. In cases of inconsistency between the geometric parameters and the shape properties, provided in the attached property, the geometric parameters take precedence. For geometry editing applications, like CAD: this value should be write-only. | Slope | Pset_BeamCommon | J:\J4321\OpenBim\Ifc\bSDD\PSets\JSON\Pset_BeamCommon.json | http://bsdd.buildingsmart.org/#concept/browse/0UvTS0qSGHuO00025QrE$V |  | 0UvTS0qSGHuO00025QrE$V | typePropertySingleValue | USERDEFINED
197 | Rotation against the longitudinal axis - relative to the global Z direction for all beams that are non-vertical in regard to the global coordinate system (Profile direction equals global Z is Roll = 0.)The shape information is provided in addition to the shape representation and the geometric parameters used within. In cases of inconsistency between the geometric parameters and the shape properties, provided in the attached property, the geometric parameters take precedence. For geometry editing applications, like CAD: this value should be write-only.Note: new property in IFC4 | Roll | Pset_BeamCommon | J:\J4321\OpenBim\Ifc\bSDD\PSets\JSON\Pset_BeamCommon.json | http://bsdd.buildingsmart.org/#concept/browse/0Zgei0qSGHuO00025QrE$V |  | 0Zgei0qSGHuO00025QrE$V | typePropertySingleValue | USERDEFINED
198 | Indication whether the element is designed for use in the exterior (TRUE) or not (FALSE). If (TRUE) it is an external element and faces the outside of the building. | IsExternal | Pset_BeamCommon | J:\J4321\OpenBim\Ifc\bSDD\PSets\JSON\Pset_BeamCommon.json | http://bsdd.buildingsmart.org/#concept/browse/0eRpy0qSGHuO00025QrE$V |  | 0eRpy0qSGHuO00025QrE$V | typePropertySingleValue | USERDEFINED
199 | Thermal transmittance coefficient (U-Value) of the element. Here the total thermal transmittance coefficient through the beam within the direction of the thermal flow (including all materials).Note: new property in IFC4 | ThermalTransmittance | Pset_BeamCommon | J:\J4321\OpenBim\Ifc\bSDD\PSets\JSON\Pset_BeamCommon.json | http://bsdd.buildingsmart.org/#concept/browse/0lbaq0qSGHuO00025QrE$V |  | 0lbaq0qSGHuO00025QrE$V | typePropertySingleValue | USERDEFINED
200 | Indicates whether the object is intended to carry loads (TRUE) or not (FALSE). | LoadBearing | Pset_BeamCommon | J:\J4321\OpenBim\Ifc\bSDD\PSets\JSON\Pset_BeamCommon.json | http://bsdd.buildingsmart.org/#concept/browse/0pmcg0qSGHuO00025QrE$V |  | 0pmcg0qSGHuO00025QrE$V | typePropertySingleValue | USERDEFINED
201 | Fire rating for the element. It is given according to the national fire safety classification. | FireRating | Pset_BeamCommon | J:\J4321\OpenBim\Ifc\bSDD\PSets\JSON\Pset_BeamCommon.json | http://bsdd.buildingsmart.org/#concept/browse/0uXnw0qSGHuO00025QrE$V |  | 0uXnw0qSGHuO00025QrE$V | typePropertySingleValue | USERDEFINED
202 | Energy consumption. | EnergySourceConsumption | Pset_BoilerPHistory | J:\J4321\OpenBim\Ifc\bSDD\PSets\JSON\Pset_BoilerPHistory.json | http://bsdd.buildingsmart.org/#concept/browse/13sae0qSGHuO00025QrE$V |  | 13sae0qSGHuO00025QrE$V | typePropertyReferenceValue | unitTypeNotPresent
203 | Operational efficiency: boiler output divided by total energy input (electrical and fuel). | OperationalEfficiency | Pset_BoilerPHistory | J:\J4321\OpenBim\Ifc\bSDD\PSets\JSON\Pset_BoilerPHistory.json | http://bsdd.buildingsmart.org/#concept/browse/17RT40qSGHuO00025QrE$V |  | 17RT40qSGHuO00025QrE$V | typePropertyReferenceValue | unitTypeNotPresent
204 | Combustion efficiency under nominal condition. | CombustionEfficiency | Pset_BoilerPHistory | J:\J4321\OpenBim\Ifc\bSDD\PSets\JSON\Pset_BoilerPHistory.json | http://bsdd.buildingsmart.org/#concept/browse/1AQC60qSGHuO00025QrE$V |  | 1AQC60qSGHuO00025QrE$V | typePropertyReferenceValue | unitTypeNotPresent
205 | Boiler working pressure. | WorkingPressure | Pset_BoilerPHistory | J:\J4321\OpenBim\Ifc\bSDD\PSets\JSON\Pset_BoilerPHistory.json | http://bsdd.buildingsmart.org/#concept/browse/1D$4Y0qSGHuO00025QrE$V |  | 1D$4Y0qSGHuO00025QrE$V | typePropertyReferenceValue | unitTypeNotPresent
206 | Average combustion chamber temperature. | CombustionTemperature | Pset_BoilerPHistory | J:\J4321\OpenBim\Ifc\bSDD\PSets\JSON\Pset_BoilerPHistory.json | http://bsdd.buildingsmart.org/#concept/browse/1Gzpa0qSGHuO00025QrE$V |  | 1Gzpa0qSGHuO00025QrE$V | typePropertyReferenceValue | unitTypeNotPresent
207 | Ratio of the real to the nominal capacity. | PartLoadRatio | Pset_BoilerPHistory | J:\J4321\OpenBim\Ifc\bSDD\PSets\JSON\Pset_BoilerPHistory.json | http://bsdd.buildingsmart.org/#concept/browse/1JyYc0qSGHuO00025QrE$V |  | 1JyYc0qSGHuO00025QrE$V | typePropertyReferenceValue | unitTypeNotPresent
208 | Boiler real load. | Load | Pset_BoilerPHistory | J:\J4321\OpenBim\Ifc\bSDD\PSets\JSON\Pset_BoilerPHistory.json | http://bsdd.buildingsmart.org/#concept/browse/1ML8E0qSGHuO00025QrE$V |  | 1ML8E0qSGHuO00025QrE$V | typePropertyReferenceValue | unitTypeNotPresent
209 | Boiler primary energy source consumption (i.e., the fuel consumed for changing the thermodynamic state of the fluid). | PrimaryEnergyConsumption | Pset_BoilerPHistory | J:\J4321\OpenBim\Ifc\bSDD\PSets\JSON\Pset_BoilerPHistory.json | http://bsdd.buildingsmart.org/#concept/browse/1PJtG0qSGHuO00025QrE$V |  | 1PJtG0qSGHuO00025QrE$V | typePropertyReferenceValue | unitTypeNotPresent
210 | Boiler secondary energy source consumption (i.e., the electricity consumed by electrical devices such as fans and pumps). | AuxiliaryEnergyConsumption | Pset_BoilerPHistory | J:\J4321\OpenBim\Ifc\bSDD\PSets\JSON\Pset_BoilerPHistory.json | http://bsdd.buildingsmart.org/#concept/browse/1RiSu0qSGHuO00025QrE$V |  | 1RiSu0qSGHuO00025QrE$V | typePropertyReferenceValue | unitTypeNotPresent
211 | Reference ID for this specified type in this project (e.g. type 'A-1'), provided, if there is no classification reference to a recognized classification system used. | Reference | Pset_BoilerTypeCommon | J:\J4321\OpenBim\Ifc\bSDD\PSets\JSON\Pset_BoilerTypeCommon.json | http://bsdd.buildingsmart.org/#concept/browse/1aef_0qSGHuO00025QrE$V |  | 1aef_0qSGHuO00025QrE$V | typePropertySingleValue | USERDEFINED
212 | Status of the element, predominately used in renovation or retrofitting projects. The status can be assigned to as "New" - element designed as new addition, "Existing" - element exists and remains, "Demolish" - element existed but is to be demolished, "Temporary" - element will exists only temporary (like a temporary support structure). | Status | Pset_BoilerTypeCommon | J:\J4321\OpenBim\Ifc\bSDD\PSets\JSON\Pset_BoilerTypeCommon.json | http://bsdd.buildingsmart.org/#concept/browse/1ephq0qSGHuO00025QrE$V | ['NEW', 'EXISTING', 'DEMOLISH', 'TEMPORARY', 'OTHER', 'NOTKNOWN', 'UNSET'] | 1ephq0qSGHuO00025QrE$V | typePropertyEnumeratedValue | unitTypeNotPresent
213 | Nominal pressure rating of the boiler as rated by the agency having jurisdiction. | PressureRating | Pset_BoilerTypeCommon | J:\J4321\OpenBim\Ifc\bSDD\PSets\JSON\Pset_BoilerTypeCommon.json | http://bsdd.buildingsmart.org/#concept/browse/1rwwm0qSGHuO00025QrE$V |  | 1rwwm0qSGHuO00025QrE$V | typePropertySingleValue | USERDEFINED
214 | Identifies the operating mode of the boiler. | OperatingMode | Pset_BoilerTypeCommon | J:\J4321\OpenBim\Ifc\bSDD\PSets\JSON\Pset_BoilerTypeCommon.json | http://bsdd.buildingsmart.org/#concept/browse/1w5yc0qSGHuO00025QrE$V | ['FIXED', 'TWOSTEP', 'MODULATING', 'OTHER', 'NOTKNOWN', 'UNSET'] | 1w5yc0qSGHuO00025QrE$V | typePropertyEnumeratedValue | unitTypeNotPresent
215 | Total heat transfer area of the vessel. | HeatTransferSurfaceArea | Pset_BoilerTypeCommon | J:\J4321\OpenBim\Ifc\bSDD\PSets\JSON\Pset_BoilerTypeCommon.json | http://bsdd.buildingsmart.org/#concept/browse/24qbw0qSGHuO00025QrE$V |  | 24qbw0qSGHuO00025QrE$V | typePropertySingleValue | USERDEFINED
216 | Allowable part load ratio range. | NominalPartLoadRatio | Pset_BoilerTypeCommon | J:\J4321\OpenBim\Ifc\bSDD\PSets\JSON\Pset_BoilerTypeCommon.json | http://bsdd.buildingsmart.org/#concept/browse/29bnA0qSGHuO00025QrE$V |  | 29bnA0qSGHuO00025QrE$V | typePropertyBoundedValue | USERDEFINED
217 | Allowable water inlet temperature range. | WaterInletTemperatureRange | Pset_BoilerTypeCommon | J:\J4321\OpenBim\Ifc\bSDD\PSets\JSON\Pset_BoilerTypeCommon.json | http://bsdd.buildingsmart.org/#concept/browse/2Ez5q0qSGHuO00025QrE$V |  | 2Ez5q0qSGHuO00025QrE$V | typePropertyBoundedValue | USERDEFINED
218 | Water storage capacity. | WaterStorageCapacity | Pset_BoilerTypeCommon | J:\J4321\OpenBim\Ifc\bSDD\PSets\JSON\Pset_BoilerTypeCommon.json | http://bsdd.buildingsmart.org/#concept/browse/2KKQU0qSGHuO00025QrE$V |  | 2KKQU0qSGHuO00025QrE$V | typePropertySingleValue | USERDEFINED
219 | This is used to identify if the boiler has storage capacity (TRUE). If FALSE, then there is no storage capacity built into the boiler, such as an instantaneous hot water heater. | IsWaterStorageHeater | Pset_BoilerTypeCommon | J:\J4321\OpenBim\Ifc\bSDD\PSets\JSON\Pset_BoilerTypeCommon.json | http://bsdd.buildingsmart.org/#concept/browse/2OVSK0qSGHuO00025QrE$V |  | 2OVSK0qSGHuO00025QrE$V | typePropertySingleValue | USERDEFINED
220 | Boiler efficiency as a function of the partial load factor; E = f (partialLaodfactor). | PartialLoadEfficiencyCurves | Pset_BoilerTypeCommon | J:\J4321\OpenBim\Ifc\bSDD\PSets\JSON\Pset_BoilerTypeCommon.json | http://bsdd.buildingsmart.org/#concept/browse/2SgUA0qSGHuO00025QrE$V |  | 2SgUA0qSGHuO00025QrE$V | typePropertyTableValue | unitTypeNotPresent
221 | Allowable outlet temperature of either the water or the steam. | OutletTemperatureRange | Pset_BoilerTypeCommon | J:\J4321\OpenBim\Ifc\bSDD\PSets\JSON\Pset_BoilerTypeCommon.json | http://bsdd.buildingsmart.org/#concept/browse/2ZqF20qSGHuO00025QrE$V |  | 2ZqF20qSGHuO00025QrE$V | typePropertyBoundedValue | USERDEFINED
222 | Nominal fuel consumption rate required to produce the total boiler heat output. | NominalEnergyConsumption | Pset_BoilerTypeCommon | J:\J4321\OpenBim\Ifc\bSDD\PSets\JSON\Pset_BoilerTypeCommon.json | http://bsdd.buildingsmart.org/#concept/browse/2fnj60qSGHuO00025QrE$V |  | 2fnj60qSGHuO00025QrE$V | typePropertySingleValue | USERDEFINED
223 | Enumeration defining the energy source or fuel cumbusted to generate heat. | EnergySource | Pset_BoilerTypeCommon | J:\J4321\OpenBim\Ifc\bSDD\PSets\JSON\Pset_BoilerTypeCommon.json | http://bsdd.buildingsmart.org/#concept/browse/2jyky0qSGHuO00025QrE$V | ['COAL', 'COAL_PULVERIZED', 'ELECTRICITY', 'GAS', 'OIL', 'PROPANE', 'WOOD', 'WOOD_CHIP', 'WOOD_PELLET', 'WOOD_PULVERIZED', 'OTHER', 'NOTKNOWN', 'UNSET'] | 2jyky0qSGHuO00025QrE$V | typePropertyEnumeratedValue | unitTypeNotPresent
224 | Maximum steam outlet pressure. | MaximumOutletPressure | Pset_BoilerTypeSteam | J:\J4321\OpenBim\Ifc\bSDD\PSets\JSON\Pset_BoilerTypeSteam.json | http://bsdd.buildingsmart.org/#concept/browse/38BCq0qSGHuO00025QrE$V |  | 38BCq0qSGHuO00025QrE$V | typePropertySingleValue | USERDEFINED
225 | The nominal efficiency of the boiler as defined by the manufacturer. For steam boilers, a function of inlet temperature versus steam pressure. Note: as two variables are used, DefiningValues and DefinedValues are null, and values are stored in IfcTable in the following order: InletTemperature(IfcThermodynamicTemperatureMeasure) and OutletTemperature(IfcThermodynamicTemperatureMeasure) in DefiningValues, and NominalEfficiency(IfcNormalisedRatioMeasure) in DefinedValues. For example, DefininfValues(InletTemp, OutletTemp), DefinedValues(null, NominalEfficiency). The IfcTable is related to IfcPropertyTableValue using IfcMetric and IfcPropertyConstraintRelationship. | NominalEfficiency | Pset_BoilerTypeSteam | J:\J4321\OpenBim\Ifc\bSDD\PSets\JSON\Pset_BoilerTypeSteam.json | http://bsdd.buildingsmart.org/#concept/browse/3CMEg0qSGHuO00025QrE$V |  | 3CMEg0qSGHuO00025QrE$V | typePropertyTableValue | unitTypeNotPresent
226 | Total nominal heat output as listed by the Boiler manufacturer. For steam boilers, it is a function of inlet temperature versus steam pressure. Note: as two variables are used, DefiningValues and DefinedValues are null, and values are stored in IfcTable in the following order: InletTemperature(IfcThermodynamicTemperatureMeasure) and OutletTemperature(IfcThermodynamicTemperatureMeasure) in DefiningValues, and HeatOutput(IfcEnergyMeasure) in DefinedValues. For example, DefiningValues(InletTemp, OutletTemp), DefinedValues(null, HeatOutput). The IfcTable is related to IfcPropertyTableValue using IfcMetric and IfcPropertyConstraintRelationship. | HeatOutput | Pset_BoilerTypeSteam | J:\J4321\OpenBim\Ifc\bSDD\PSets\JSON\Pset_BoilerTypeSteam.json | http://bsdd.buildingsmart.org/#concept/browse/3Ivs80qSGHuO00025QrE$V |  | 3Ivs80qSGHuO00025QrE$V | typePropertyTableValue | unitTypeNotPresent
227 | The nominal efficiency of the boiler as defined by the manufacturer. For water boilers, a function of inlet versus outlet temperature. Note: as two variables are used, DefiningValues and DefinedValues are null, and values are stored in IfcTable in the following order: InletTemperature(IfcThermodynamicTemperatureMeasure), OutletTemperature(IfcThermodynamicTemperatureMeasure), NominalEfficiency(IfcNormalizedRatioMeasure). The IfcTable is related to IfcPropertyTableValue using IfcMetric and IfcPropertyConstraintRelationship. | NominalEfficiency | Pset_BoilerTypeWater | J:\J4321\OpenBim\Ifc\bSDD\PSets\JSON\Pset_BoilerTypeWater.json | http://bsdd.buildingsmart.org/#concept/browse/3UEes0qSGHuO00025QrE$V |  | 3UEes0qSGHuO00025QrE$V | typePropertyTableValue | unitTypeNotPresent
228 | Total nominal heat output as listed by the Boiler manufacturer. For water boilers, it is a function of inlet versus outlet temperature. For steam boilers, it is a function of inlet temperature versus steam pressure. Note: as two variables are used, DefiningValues and DefinedValues are null, and values are stored in IfcTable in the following order: InletTemperature(IfcThermodynamicTemperatureMeasure), OutletTemperature(IfcThermodynamicTemperatureMeasure), HeatOutput(IfcEnergyMeasure). The IfcTable is related to IfcPropertyTableValue using IfcMetric and IfcPropertyConstraintRelationship. | HeatOutput | Pset_BoilerTypeWater | J:\J4321\OpenBim\Ifc\bSDD\PSets\JSON\Pset_BoilerTypeWater.json | http://bsdd.buildingsmart.org/#concept/browse/3aoGK0qSGHuO00025QrE$V |  | 3aoGK0qSGHuO00025QrE$V | typePropertyTableValue | unitTypeNotPresent
229 | Reference ID for this specified type in this project (e.g. type 'A-1'). Used to store the non-classification driven internal project type. | Reference | Pset_BuildingCommon | J:\J4321\OpenBim\Ifc\bSDD\PSets\JSON\Pset_BuildingCommon.json | http://bsdd.buildingsmart.org/#concept/browse/3mjCS0qSGHuO00025QrE$V |  | 3mjCS0qSGHuO00025QrE$V | typePropertySingleValue | USERDEFINED
230 | A unique identifier assigned to a building. A temporary identifier is initially assigned at the time of making a planning application. This temporary identifier is changed to a permanent identifier when the building is registered into a statutory buildings and properties database. | BuildingID | Pset_BuildingCommon | J:\J4321\OpenBim\Ifc\bSDD\PSets\JSON\Pset_BuildingCommon.json | http://bsdd.buildingsmart.org/#concept/browse/3rUNi0qSGHuO00025QrE$V |  | 3rUNi0qSGHuO00025QrE$V | typePropertySingleValue | USERDEFINED
231 | Indicates whether the identity assigned to a building is permanent (= TRUE) or temporary (=FALSE). | IsPermanentID | Pset_BuildingCommon | J:\J4321\OpenBim\Ifc\bSDD\PSets\JSON\Pset_BuildingCommon.json | http://bsdd.buildingsmart.org/#concept/browse/3wFYy0qSGHuO00025QrE$V |  | 3wFYy0qSGHuO00025QrE$V | typePropertySingleValue | USERDEFINED
232 | The type of construction action to the building, the project deals with, e.g. new construction, renovation, refurbishment, etc. | ConstructionMethod | Pset_BuildingCommon | J:\J4321\OpenBim\Ifc\bSDD\PSets\JSON\Pset_BuildingCommon.json | http://bsdd.buildingsmart.org/#concept/browse/3$0kC0qSGHuO00025QrE$V |  | 3$0kC0qSGHuO00025QrE$V | typePropertySingleValue | USERDEFINED
233 | Main fire protection class for the building which is assigned from the fire protection classification table as given by the relevant national building code. | FireProtectionClass | Pset_BuildingCommon | J:\J4321\OpenBim\Ifc\bSDD\PSets\JSON\Pset_BuildingCommon.json | http://bsdd.buildingsmart.org/#concept/browse/03Bm20qSKHuO00025QrE$V |  | 03Bm20qSKHuO00025QrE$V | typePropertySingleValue | USERDEFINED
234 | Indication whether this object is sprinkler protected (TRUE) or not (FALSE). | SprinklerProtection | Pset_BuildingCommon | J:\J4321\OpenBim\Ifc\bSDD\PSets\JSON\Pset_BuildingCommon.json | http://bsdd.buildingsmart.org/#concept/browse/07Mnu0qSKHuO00025QrE$V |  | 07Mnu0qSKHuO00025QrE$V | typePropertySingleValue | USERDEFINED
235 | Indication whether this object has an automatic sprinkler protection (TRUE) or not (FALSE). | SprinklerProtectionAutomatic | Pset_BuildingCommon | J:\J4321\OpenBim\Ifc\bSDD\PSets\JSON\Pset_BuildingCommon.json | http://bsdd.buildingsmart.org/#concept/browse/0C7z80qSKHuO00025QrE$V |  | 0C7z80qSKHuO00025QrE$V | typePropertySingleValue | USERDEFINED
236 | Occupancy type for this object.It is defined according to the presiding national building code. | OccupancyType | Pset_BuildingCommon | J:\J4321\OpenBim\Ifc\bSDD\PSets\JSON\Pset_BuildingCommon.json | http://bsdd.buildingsmart.org/#concept/browse/0GI__0qSKHuO00025QrE$V |  | 0GI__0qSKHuO00025QrE$V | typePropertySingleValue | USERDEFINED
237 | Total planned gross area for the building Used for programming the building. | GrossPlannedArea | Pset_BuildingCommon | J:\J4321\OpenBim\Ifc\bSDD\PSets\JSON\Pset_BuildingCommon.json | http://bsdd.buildingsmart.org/#concept/browse/0L4AE0qSKHuO00025QrE$V |  | 0L4AE0qSKHuO00025QrE$V | typePropertySingleValue | USERDEFINED
238 | Total planned net area for the building Used for programming the building. | NetPlannedArea | Pset_BuildingCommon | J:\J4321\OpenBim\Ifc\bSDD\PSets\JSON\Pset_BuildingCommon.json | http://bsdd.buildingsmart.org/#concept/browse/0PFC40qSKHuO00025QrE$V |  | 0PFC40qSKHuO00025QrE$V | typePropertySingleValue | USERDEFINED
239 | The number of storeys within a building.Captured for those cases where the IfcBuildingStorey entity is not used. Note that if IfcBuilingStorey is asserted and the number of storeys in a building can be determined from it, then this approach should be used in preference to setting a property for the number of storeys. | NumberOfStoreys | Pset_BuildingCommon | J:\J4321\OpenBim\Ifc\bSDD\PSets\JSON\Pset_BuildingCommon.json | http://bsdd.buildingsmart.org/#concept/browse/0TQDw0qSKHuO00025QrE$V |  | 0TQDw0qSKHuO00025QrE$V | typePropertySingleValue | USERDEFINED
240 | Year of construction of this building, including expected year of completion. | YearOfConstruction | Pset_BuildingCommon | J:\J4321\OpenBim\Ifc\bSDD\PSets\JSON\Pset_BuildingCommon.json | http://bsdd.buildingsmart.org/#concept/browse/0XbFm0qSKHuO00025QrE$V |  | 0XbFm0qSKHuO00025QrE$V | typePropertySingleValue | USERDEFINED
241 | Year of last major refurbishment, or reconstruction, of the building (applies to reconstruction works). | YearOfLastRefurbishment | Pset_BuildingCommon | J:\J4321\OpenBim\Ifc\bSDD\PSets\JSON\Pset_BuildingCommon.json | http://bsdd.buildingsmart.org/#concept/browse/0cMR00qSKHuO00025QrE$V |  | 0cMR00qSKHuO00025QrE$V | typePropertySingleValue | USERDEFINED
242 | This builing is listed as a historic building (TRUE), or not (FALSE), or unknown. | IsLandmarked | Pset_BuildingCommon | J:\J4321\OpenBim\Ifc\bSDD\PSets\JSON\Pset_BuildingCommon.json | http://bsdd.buildingsmart.org/#concept/browse/0gXSs0qSKHuO00025QrE$V |  | 0gXSs0qSKHuO00025QrE$V | typePropertySingleValue | USERDEFINED
243 | Reference ID for this specified type in this project (e.g. type 'A-1'), Also referred to as "construction type". It should be provided as an alternative to the name of the "object type", if the software does not support object types. | Reference | Pset_BuildingElementProxyCommon | J:\J4321\OpenBim\Ifc\bSDD\PSets\JSON\Pset_BuildingElementProxyCommon.json | http://bsdd.buildingsmart.org/#concept/browse/0rsFa0qSKHuO00025QrE$V |  | 0rsFa0qSKHuO00025QrE$V | typePropertySingleValue | USERDEFINED
244 | Status of the element, predominately used in renovation or retrofitting projects. The status can be assigned to as "New" - element designed as new addition, "Existing" - element exists and remains, "Demolish" - element existed but is to be demolished, "Temporary" - element will exists only temporary (like a temporary support structure). | Status | Pset_BuildingElementProxyCommon | J:\J4321\OpenBim\Ifc\bSDD\PSets\JSON\Pset_BuildingElementProxyCommon.json | http://bsdd.buildingsmart.org/#concept/browse/0w1HQ0qSKHuO00025QrE$V | ['NEW', 'EXISTING', 'DEMOLISH', 'TEMPORARY', 'OTHER', 'NOTKNOWN', 'UNSET'] | 0w1HQ0qSKHuO00025QrE$V | typePropertyEnumeratedValue | unitTypeNotPresent
245 | Indication whether the element is designed for use in the exterior (TRUE) or not (FALSE). If (TRUE) it is an external element and faces the outside of the building. | IsExternal | Pset_BuildingElementProxyCommon | J:\J4321\OpenBim\Ifc\bSDD\PSets\JSON\Pset_BuildingElementProxyCommon.json | http://bsdd.buildingsmart.org/#concept/browse/16YMy0qSKHuO00025QrE$V |  | 16YMy0qSKHuO00025QrE$V | typePropertySingleValue | USERDEFINED
246 | Thermal transmittance coefficient (U-Value) of the element. It is the total thermal transmittance coefficient through the building element proxy within the direction of the thermal flow (including all materials).Note: new property in IFC4 | ThermalTransmittance | Pset_BuildingElementProxyCommon | J:\J4321\OpenBim\Ifc\bSDD\PSets\JSON\Pset_BuildingElementProxyCommon.json | http://bsdd.buildingsmart.org/#concept/browse/1AjOo0qSKHuO00025QrE$V |  | 1AjOo0qSKHuO00025QrE$V | typePropertySingleValue | USERDEFINED
247 | Indicates whether the object is intended to carry loads (TRUE) or not (FALSE). | LoadBearing | Pset_BuildingElementProxyCommon | J:\J4321\OpenBim\Ifc\bSDD\PSets\JSON\Pset_BuildingElementProxyCommon.json | http://bsdd.buildingsmart.org/#concept/browse/1EuQe0qSKHuO00025QrE$V |  | 1EuQe0qSKHuO00025QrE$V | typePropertySingleValue | USERDEFINED
248 | Fire rating for the element.It is given according to the national fire safety classification. | FireRating | Pset_BuildingElementProxyCommon | J:\J4321\OpenBim\Ifc\bSDD\PSets\JSON\Pset_BuildingElementProxyCommon.json | http://bsdd.buildingsmart.org/#concept/browse/1ITJ40qSKHuO00025QrE$V |  | 1ITJ40qSKHuO00025QrE$V | typePropertySingleValue | USERDEFINED
249 | The shape form of the provision for void, the minimum set of agreed values includes 'Rectangle', 'Round', and 'Undefined'. | Shape | Pset_BuildingElementProxyProvisionForVoid | J:\J4321\OpenBim\Ifc\bSDD\PSets\JSON\Pset_BuildingElementProxyProvisionForVoid.json | http://bsdd.buildingsmart.org/#concept/browse/1Sbo_0qSKHuO00025QrE$V |  | 1Sbo_0qSKHuO00025QrE$V | typePropertySingleValue | USERDEFINED
250 | The requested width (horizontal extension in elevation) of the provision for void, only provided if the Shape property is set to "rectangle". | Width | Pset_BuildingElementProxyProvisionForVoid | J:\J4321\OpenBim\Ifc\bSDD\PSets\JSON\Pset_BuildingElementProxyProvisionForVoid.json | http://bsdd.buildingsmart.org/#concept/browse/1XM_E0qSKHuO00025QrE$V |  | 1XM_E0qSKHuO00025QrE$V | typePropertySingleValue | USERDEFINED
251 | The requested height (vertical extension in elevation) of the provision for void", only provided if the Shape property is set to "rectangle". | Height | Pset_BuildingElementProxyProvisionForVoid | J:\J4321\OpenBim\Ifc\bSDD\PSets\JSON\Pset_BuildingElementProxyProvisionForVoid.json | http://bsdd.buildingsmart.org/#concept/browse/1bY040qSKHuO00025QrE$V |  | 1bY040qSKHuO00025QrE$V | typePropertySingleValue | USERDEFINED
252 | The requested diameter (in elevation) of the provision for void, only provided if the Shape property is set to "round". | Diameter | Pset_BuildingElementProxyProvisionForVoid | J:\J4321\OpenBim\Ifc\bSDD\PSets\JSON\Pset_BuildingElementProxyProvisionForVoid.json | http://bsdd.buildingsmart.org/#concept/browse/1fj1w0qSKHuO00025QrE$V |  | 1fj1w0qSKHuO00025QrE$V | typePropertySingleValue | USERDEFINED
253 | The requested depth or thickness of the provision for void. | Depth | Pset_BuildingElementProxyProvisionForVoid | J:\J4321\OpenBim\Ifc\bSDD\PSets\JSON\Pset_BuildingElementProxyProvisionForVoid.json | http://bsdd.buildingsmart.org/#concept/browse/1ju3m0qSKHuO00025QrE$V |  | 1ju3m0qSKHuO00025QrE$V | typePropertySingleValue | USERDEFINED
254 | he building service system that requires the provision for voids, e.g. 'Air Conditioning', 'Plumbing', 'Electro', etc. | System | Pset_BuildingElementProxyProvisionForVoid | J:\J4321\OpenBim\Ifc\bSDD\PSets\JSON\Pset_BuildingElementProxyProvisionForVoid.json | http://bsdd.buildingsmart.org/#concept/browse/1o35c0qSKHuO00025QrE$V |  | 1o35c0qSKHuO00025QrE$V | typePropertySingleValue | USERDEFINED
255 | Reference ID for this specified type in this project (e.g. type 'A-1'). Used to store the non-classification driven internal project type. | Reference | Pset_BuildingStoreyCommon | J:\J4321\OpenBim\Ifc\bSDD\PSets\JSON\Pset_BuildingStoreyCommon.json | http://bsdd.buildingsmart.org/#concept/browse/1zNuK0qSKHuO00025QrE$V |  | 1zNuK0qSKHuO00025QrE$V | typePropertySingleValue | USERDEFINED
256 | Indication whether this building storey is an entrance level to the building (TRUE), or (FALSE) if otherwise. | EntranceLevel | Pset_BuildingStoreyCommon | J:\J4321\OpenBim\Ifc\bSDD\PSets\JSON\Pset_BuildingStoreyCommon.json | http://bsdd.buildingsmart.org/#concept/browse/22lC_0qSKHuO00025QrE$V |  | 22lC_0qSKHuO00025QrE$V | typePropertySingleValue | USERDEFINED
257 | Indication whether this building storey is fully above ground (TRUE), or below ground (FALSE), or partially above and below ground (UNKNOWN) - as in sloped terrain. | AboveGround | Pset_BuildingStoreyCommon | J:\J4321\OpenBim\Ifc\bSDD\PSets\JSON\Pset_BuildingStoreyCommon.json | http://bsdd.buildingsmart.org/#concept/browse/29uzs0qSKHuO00025QrE$V |  | 29uzs0qSKHuO00025QrE$V | typePropertySingleValue | USERDEFINED
258 | Indication whether this object is sprinkler protected (TRUE) or not (FALSE). | SprinklerProtection | Pset_BuildingStoreyCommon | J:\J4321\OpenBim\Ifc\bSDD\PSets\JSON\Pset_BuildingStoreyCommon.json | http://bsdd.buildingsmart.org/#concept/browse/2GSbK0qSKHuO00025QrE$V |  | 2GSbK0qSKHuO00025QrE$V | typePropertySingleValue | USERDEFINED
259 | Indication whether this object has an automatic sprinkler protection (TRUE) or not (FALSE).It should only be given, if the property "SprinklerProtection" is set to TRUE. | SprinklerProtectionAutomatic | Pset_BuildingStoreyCommon | J:\J4321\OpenBim\Ifc\bSDD\PSets\JSON\Pset_BuildingStoreyCommon.json | http://bsdd.buildingsmart.org/#concept/browse/2Lpv_0qSKHuO00025QrE$V |  | 2Lpv_0qSKHuO00025QrE$V | typePropertySingleValue | USERDEFINED
260 | Maximum load bearing capacity of the floor structure throughtout the storey as designed. | LoadBearingCapacity | Pset_BuildingStoreyCommon | J:\J4321\OpenBim\Ifc\bSDD\PSets\JSON\Pset_BuildingStoreyCommon.json | http://bsdd.buildingsmart.org/#concept/browse/2RBEe0qSKHuO00025QrE$V |  | 2RBEe0qSKHuO00025QrE$V | typePropertySingleValue | USERDEFINED
261 | Total planned area for the building storey. Used for programming the building storey. | GrossPlannedArea | Pset_BuildingStoreyCommon | J:\J4321\OpenBim\Ifc\bSDD\PSets\JSON\Pset_BuildingStoreyCommon.json | http://bsdd.buildingsmart.org/#concept/browse/2WYZI0qSKHuO00025QrE$V |  | 2WYZI0qSKHuO00025QrE$V | typePropertySingleValue | USERDEFINED
262 | Total planned net area for the building storey. Used for programming the building storey. | NetPlannedArea | Pset_BuildingStoreyCommon | J:\J4321\OpenBim\Ifc\bSDD\PSets\JSON\Pset_BuildingStoreyCommon.json | http://bsdd.buildingsmart.org/#concept/browse/2bvty0qSKHuO00025QrE$V |  | 2bvty0qSKHuO00025QrE$V | typePropertySingleValue | USERDEFINED
263 | Reference ID for this specified instance of building system in this project (e.g. 'TRA/EL1'), The reference values depend on the local code of practice. | Reference | Pset_BuildingSystemCommon | J:\J4321\OpenBim\Ifc\bSDD\PSets\JSON\Pset_BuildingSystemCommon.json | http://bsdd.buildingsmart.org/#concept/browse/2nEgg0qSKHuO00025QrE$V |  | 2nEgg0qSKHuO00025QrE$V | typePropertySingleValue | USERDEFINED
264 | Category of use e.g. residential, commercial, recreation etc. | MarketCategory | Pset_BuildingUse | J:\J4321\OpenBim\Ifc\bSDD\PSets\JSON\Pset_BuildingUse.json | http://bsdd.buildingsmart.org/#concept/browse/2z9co0qSKHuO00025QrE$V |  | 2z9co0qSKHuO00025QrE$V | typePropertySingleValue | USERDEFINED
265 | Subset of category of use e.g. multi-family, 2 bedroom, low rise. | MarketSubCategory | Pset_BuildingUse | J:\J4321\OpenBim\Ifc\bSDD\PSets\JSON\Pset_BuildingUse.json | http://bsdd.buildingsmart.org/#concept/browse/3374s0qSKHuO00025QrE$V |  | 3374s0qSKHuO00025QrE$V | typePropertySingleValue | USERDEFINED
266 | Label of zoning category or class, or planning control category for the site or facility. | PlanningControlStatus | Pset_BuildingUse | J:\J4321\OpenBim\Ifc\bSDD\PSets\JSON\Pset_BuildingUse.json | http://bsdd.buildingsmart.org/#concept/browse/394Yw0qSKHuO00025QrE$V |  | 394Yw0qSKHuO00025QrE$V | typePropertySingleValue | USERDEFINED
267 | Added information relating to the adjacent building use that is not appropriate to the general descriptive text associated with an entity through the inherited IfcRoot.Description. | NarrativeText | Pset_BuildingUse | J:\J4321\OpenBim\Ifc\bSDD\PSets\JSON\Pset_BuildingUse.json | http://bsdd.buildingsmart.org/#concept/browse/3F20_0qSKHuO00025QrE$V |  | 3F20_0qSKHuO00025QrE$V | typePropertySingleValue | USERDEFINED
268 | Percentage of vacancy found in the particular category currently. | VacancyRateInCategoryNow | Pset_BuildingUse | J:\J4321\OpenBim\Ifc\bSDD\PSets\JSON\Pset_BuildingUse.json | http://bsdd.buildingsmart.org/#concept/browse/3JpCE0qSKHuO00025QrE$V |  | 3JpCE0qSKHuO00025QrE$V | typePropertySingleValue | USERDEFINED
269 | A list of the tenure modes that are currently available expressed in terms of IfcLabel. | TenureModesAvailableNow | Pset_BuildingUse | J:\J4321\OpenBim\Ifc\bSDD\PSets\JSON\Pset_BuildingUse.json | http://bsdd.buildingsmart.org/#concept/browse/3PAWu0qSKHuO00025QrE$V |  | 3PAWu0qSKHuO00025QrE$V | typePropertyListValue | USERDEFINED
270 | A list of the sub categories of property that are currently available expressed in terms of IfcLabel. | MarketSubCategoriesAvailableNow | Pset_BuildingUse | J:\J4321\OpenBim\Ifc\bSDD\PSets\JSON\Pset_BuildingUse.json | http://bsdd.buildingsmart.org/#concept/browse/3Vk8M0qSKHuO00025QrE$V |  | 3Vk8M0qSKHuO00025QrE$V | typePropertyListValue | USERDEFINED
271 | Range of the cost rates for property currently available in the required category. | RentalRatesInCategoryNow | Pset_BuildingUse | J:\J4321\OpenBim\Ifc\bSDD\PSets\JSON\Pset_BuildingUse.json | http://bsdd.buildingsmart.org/#concept/browse/3bhcQ0qSKHuO00025QrE$V |  | 3bhcQ0qSKHuO00025QrE$V | typePropertyBoundedValue | USERDEFINED
272 | Percentage of vacancy found in the particular category expected in the future. | VacancyRateInCategoryFuture | Pset_BuildingUse | J:\J4321\OpenBim\Ifc\bSDD\PSets\JSON\Pset_BuildingUse.json | http://bsdd.buildingsmart.org/#concept/browse/3hf4U0qSKHuO00025QrE$V |  | 3hf4U0qSKHuO00025QrE$V | typePropertySingleValue | USERDEFINED
273 | A list of the tenure modes that are expected to be available in the future expressed in terms of IfcLabel. | TenureModesAvailableFuture | Pset_BuildingUse | J:\J4321\OpenBim\Ifc\bSDD\PSets\JSON\Pset_BuildingUse.json | http://bsdd.buildingsmart.org/#concept/browse/3n0P80qSKHuO00025QrE$V |  | 3n0P80qSKHuO00025QrE$V | typePropertyListValue | USERDEFINED
274 | A list of the sub categories of property that are expected to be available in the future expressed in terms of IfcLabel. | MarketSubCategoriesAvailableFuture | Pset_BuildingUse | J:\J4321\OpenBim\Ifc\bSDD\PSets\JSON\Pset_BuildingUse.json | http://bsdd.buildingsmart.org/#concept/browse/3sztC0qSKHuO00025QrE$V |  | 3sztC0qSKHuO00025QrE$V | typePropertyListValue | USERDEFINED
275 | Range of the cost rates for property expected to be available in the future in the required category. | RentalRatesInCategoryFuture | Pset_BuildingUse | J:\J4321\OpenBim\Ifc\bSDD\PSets\JSON\Pset_BuildingUse.json | http://bsdd.buildingsmart.org/#concept/browse/3$Jwu0qSKHuO00025QrE$V |  | 3$Jwu0qSKHuO00025QrE$V | typePropertyBoundedValue | USERDEFINED
276 | Category of use e.g. residential, commercial, recreation etc. | MarketCategory | Pset_BuildingUseAdjacent | J:\J4321\OpenBim\Ifc\bSDD\PSets\JSON\Pset_BuildingUseAdjacent.json | http://bsdd.buildingsmart.org/#concept/browse/0BEt00qSOHuO00025QrE$V |  | 0BEt00qSOHuO00025QrE$V | typePropertySingleValue | USERDEFINED
277 | Subset of category of use e.g. multi-family, 2 bedroom, low rise. | MarketSubCategory | Pset_BuildingUseAdjacent | J:\J4321\OpenBim\Ifc\bSDD\PSets\JSON\Pset_BuildingUseAdjacent.json | http://bsdd.buildingsmart.org/#concept/browse/0GcBg0qSOHuO00025QrE$V |  | 0GcBg0qSOHuO00025QrE$V | typePropertySingleValue | USERDEFINED
278 | Label of zoning category or class, or planning control category for the site or facility. | PlanningControlStatus | Pset_BuildingUseAdjacent | J:\J4321\OpenBim\Ifc\bSDD\PSets\JSON\Pset_BuildingUseAdjacent.json | http://bsdd.buildingsmart.org/#concept/browse/0MZfk0qSOHuO00025QrE$V |  | 0MZfk0qSOHuO00025QrE$V | typePropertySingleValue | USERDEFINED
279 | Added information relating to the adjacent building use that is not appropriate to the general descriptive text associated with an entity through the inherited IfcRoot.Description. | NarrativeText | Pset_BuildingUseAdjacent | J:\J4321\OpenBim\Ifc\bSDD\PSets\JSON\Pset_BuildingUseAdjacent.json | http://bsdd.buildingsmart.org/#concept/browse/0SX7o0qSOHuO00025QrE$V |  | 0SX7o0qSOHuO00025QrE$V | typePropertySingleValue | USERDEFINED
280 | Reference ID for this specified type in this project (e.g. type 'A-1'), provided, if there is no classification reference to a recognized classification system used. | Reference | Pset_BurnerTypeCommon | J:\J4321\OpenBim\Ifc\bSDD\PSets\JSON\Pset_BurnerTypeCommon.json | http://bsdd.buildingsmart.org/#concept/browse/0dFn60qSOHuO00025QrE$V |  | 0dFn60qSOHuO00025QrE$V | typePropertySingleValue | USERDEFINED
281 | Status of the element, predominately used in renovation or retrofitting projects. The status can be assigned to as "New" - element designed as new addition, "Existing" - element exists and remains, "Demolish" - element existed but is to be demolished, "Temporary" - element will exists only temporary (like a temporary support structure). | Status | Pset_BurnerTypeCommon | J:\J4321\OpenBim\Ifc\bSDD\PSets\JSON\Pset_BurnerTypeCommon.json | http://bsdd.buildingsmart.org/#concept/browse/0jDFA0qSOHuO00025QrE$V | ['NEW', 'EXISTING', 'DEMOLISH', 'TEMPORARY', 'OTHER', 'NOTKNOWN', 'UNSET'] | 0jDFA0qSOHuO00025QrE$V | typePropertyEnumeratedValue | unitTypeNotPresent
282 | Enumeration defining the energy source or fuel cumbusted to generate heat. | EnergySource | Pset_BurnerTypeCommon | J:\J4321\OpenBim\Ifc\bSDD\PSets\JSON\Pset_BurnerTypeCommon.json | http://bsdd.buildingsmart.org/#concept/browse/0yj3k0qSOHuO00025QrE$V | ['COAL', 'COAL_PULVERIZED', 'ELECTRICITY', 'GAS', 'OIL', 'PROPANE', 'WOOD', 'WOOD_CHIP', 'WOOD_PELLET', 'WOOD_PULVERIZED', 'OTHER', 'NOTKNOWN', 'UNSET'] | 0yj3k0qSOHuO00025QrE$V | typePropertyEnumeratedValue | unitTypeNotPresent
283 | Reference ID for this specified type in this project (e.g. type 'A-1'), provided, if there is no classification reference to a recognized classification system used. | Reference | Pset_CableCarrierFittingTypeCommon | J:\J4321\OpenBim\Ifc\bSDD\PSets\JSON\Pset_CableCarrierFittingTypeCommon.json | http://bsdd.buildingsmart.org/#concept/browse/1Su$g0qSOHuO00025QrE$V |  | 1Su$g0qSOHuO00025QrE$V | typePropertySingleValue | USERDEFINED
284 | Status of the element, predominately used in renovation or retrofitting projects. The status can be assigned to as "New" - element designed as new addition, "Existing" - element exists and remains, "Demolish" - element existed but is to be demolished, "Temporary" - element will exists only temporary (like a temporary support structure). | Status | Pset_CableCarrierFittingTypeCommon | J:\J4321\OpenBim\Ifc\bSDD\PSets\JSON\Pset_CableCarrierFittingTypeCommon.json | http://bsdd.buildingsmart.org/#concept/browse/1XgAw0qSOHuO00025QrE$V | ['NEW', 'EXISTING', 'DEMOLISH', 'TEMPORARY', 'OTHER', 'NOTKNOWN', 'UNSET'] | 1XgAw0qSOHuO00025QrE$V | typePropertyEnumeratedValue | unitTypeNotPresent
285 | The nominal width of the segment. | NominalWidth | Pset_CableCarrierSegmentTypeCableLadderSegment | J:\J4321\OpenBim\Ifc\bSDD\PSets\JSON\Pset_CableCarrierSegmentTypeCableLadderSegment.json | http://bsdd.buildingsmart.org/#concept/browse/1uvvm0qSOHuO00025QrE$V |  | 1uvvm0qSOHuO00025QrE$V | typePropertySingleValue | USERDEFINED
286 | The nominal height of the segment. | NominalHeight | Pset_CableCarrierSegmentTypeCableLadderSegment | J:\J4321\OpenBim\Ifc\bSDD\PSets\JSON\Pset_CableCarrierSegmentTypeCableLadderSegment.json | http://bsdd.buildingsmart.org/#concept/browse/1_HEQ0qSOHuO00025QrE$V |  | 1_HEQ0qSOHuO00025QrE$V | typePropertySingleValue | USERDEFINED
287 | Description of the configuration of the ladder structure used. | LadderConfiguration | Pset_CableCarrierSegmentTypeCableLadderSegment | J:\J4321\OpenBim\Ifc\bSDD\PSets\JSON\Pset_CableCarrierSegmentTypeCableLadderSegment.json | http://bsdd.buildingsmart.org/#concept/browse/232Pg0qSOHuO00025QrE$V |  | 232Pg0qSOHuO00025QrE$V | typePropertySingleValue | USERDEFINED
288 | The nominal width of the segment. | NominalWidth | Pset_CableCarrierSegmentTypeCableTraySegment | J:\J4321\OpenBim\Ifc\bSDD\PSets\JSON\Pset_CableCarrierSegmentTypeCableTraySegment.json | http://bsdd.buildingsmart.org/#concept/browse/2FZVC0qSOHuO00025QrE$V |  | 2FZVC0qSOHuO00025QrE$V | typePropertySingleValue | USERDEFINED
289 | The nominal height of the segment. | NominalHeight | Pset_CableCarrierSegmentTypeCableTraySegment | J:\J4321\OpenBim\Ifc\bSDD\PSets\JSON\Pset_CableCarrierSegmentTypeCableTraySegment.json | http://bsdd.buildingsmart.org/#concept/browse/2Kwps0qSOHuO00025QrE$V |  | 2Kwps0qSOHuO00025QrE$V | typePropertySingleValue | USERDEFINED
290 | Indication of whether the cable tray has a cover (=TRUE) or not (= FALSE). By default, this value should be set to FALSE.. | HasCover | Pset_CableCarrierSegmentTypeCableTraySegment | J:\J4321\OpenBim\Ifc\bSDD\PSets\JSON\Pset_CableCarrierSegmentTypeCableTraySegment.json | http://bsdd.buildingsmart.org/#concept/browse/2Ph$60qSOHuO00025QrE$V |  | 2Ph$60qSOHuO00025QrE$V | typePropertySingleValue | USERDEFINED
291 | The nominal width of the segment. | NominalWidth | Pset_CableCarrierSegmentTypeCableTrunkingSegment | J:\J4321\OpenBim\Ifc\bSDD\PSets\JSON\Pset_CableCarrierSegmentTypeCableTrunkingSegment.json | http://bsdd.buildingsmart.org/#concept/browse/2bcxE0qSOHuO00025QrE$V |  | 2bcxE0qSOHuO00025QrE$V | typePropertySingleValue | USERDEFINED
292 | The nominal height of the segment. | NominalHeight | Pset_CableCarrierSegmentTypeCableTrunkingSegment | J:\J4321\OpenBim\Ifc\bSDD\PSets\JSON\Pset_CableCarrierSegmentTypeCableTrunkingSegment.json | http://bsdd.buildingsmart.org/#concept/browse/2g_Fu0qSOHuO00025QrE$V |  | 2g_Fu0qSOHuO00025QrE$V | typePropertySingleValue | USERDEFINED
293 | The number of separate internal compartments within the trunking. | NumberOfCompartments | Pset_CableCarrierSegmentTypeCableTrunkingSegment | J:\J4321\OpenBim\Ifc\bSDD\PSets\JSON\Pset_CableCarrierSegmentTypeCableTrunkingSegment.json | http://bsdd.buildingsmart.org/#concept/browse/2mxjy0qSOHuO00025QrE$V |  | 2mxjy0qSOHuO00025QrE$V | typePropertySingleValue | USERDEFINED
294 | Reference ID for this specified type in this project (e.g. type 'A-1'), provided, if there is no classification reference to a recognized classification system used. | Reference | Pset_CableCarrierSegmentTypeCommon | J:\J4321\OpenBim\Ifc\bSDD\PSets\JSON\Pset_CableCarrierSegmentTypeCommon.json | http://bsdd.buildingsmart.org/#concept/browse/2xgNG0qSOHuO00025QrE$V |  | 2xgNG0qSOHuO00025QrE$V | typePropertySingleValue | USERDEFINED
295 | Status of the element, predominately used in renovation or retrofitting projects. The status can be assigned to as "New" - element designed as new addition, "Existing" - element exists and remains, "Demolish" - element existed but is to be demolished, "Temporary" - element will exists only temporary (like a temporary support structure). | Status | Pset_CableCarrierSegmentTypeCommon | J:\J4321\OpenBim\Ifc\bSDD\PSets\JSON\Pset_CableCarrierSegmentTypeCommon.json | http://bsdd.buildingsmart.org/#concept/browse/31drK0qSOHuO00025QrE$V | ['NEW', 'EXISTING', 'DEMOLISH', 'TEMPORARY', 'OTHER', 'NOTKNOWN', 'UNSET'] | 31drK0qSOHuO00025QrE$V | typePropertyEnumeratedValue | unitTypeNotPresent
296 | The nominal width of the segment. | NominalWidth | Pset_CableCarrierSegmentTypeConduitSegment | J:\J4321\OpenBim\Ifc\bSDD\PSets\JSON\Pset_CableCarrierSegmentTypeConduitSegment.json | http://bsdd.buildingsmart.org/#concept/browse/3PTja0qSOHuO00025QrE$V |  | 3PTja0qSOHuO00025QrE$V | typePropertySingleValue | USERDEFINED
297 | The nominal height of the segment. | NominalHeight | Pset_CableCarrierSegmentTypeConduitSegment | J:\J4321\OpenBim\Ifc\bSDD\PSets\JSON\Pset_CableCarrierSegmentTypeConduitSegment.json | http://bsdd.buildingsmart.org/#concept/browse/3VRBe0qSOHuO00025QrE$V |  | 3VRBe0qSOHuO00025QrE$V | typePropertySingleValue | USERDEFINED
298 | The shape of the conduit segment. | ConduitShapeType | Pset_CableCarrierSegmentTypeConduitSegment | J:\J4321\OpenBim\Ifc\bSDD\PSets\JSON\Pset_CableCarrierSegmentTypeConduitSegment.json | http://bsdd.buildingsmart.org/#concept/browse/3b_p60qSOHuO00025QrE$V | ['CIRCULAR', 'OVAL', 'OTHER', 'NOTKNOWN', 'UNSET'] | 3b_p60qSOHuO00025QrE$V | typePropertyEnumeratedValue | unitTypeNotPresent
299 | Indication of whether the conduit is rigid (= TRUE) or flexible (= FALSE). | IsRigid | Pset_CableCarrierSegmentTypeConduitSegment | J:\J4321\OpenBim\Ifc\bSDD\PSets\JSON\Pset_CableCarrierSegmentTypeConduitSegment.json | http://bsdd.buildingsmart.org/#concept/browse/3qIKs0qSOHuO00025QrE$V |  | 3qIKs0qSOHuO00025QrE$V | typePropertySingleValue | USERDEFINED
300 | Reference ID for this specified type in this project (e.g. type 'A-1'), provided, if there is no classification reference to a recognized classification system used. | Reference | Pset_CableFittingTypeCommon | J:\J4321\OpenBim\Ifc\bSDD\PSets\JSON\Pset_CableFittingTypeCommon.json | http://bsdd.buildingsmart.org/#concept/browse/00pQO0qSSHuO00025QrE$V |  | 00pQO0qSSHuO00025QrE$V | typePropertySingleValue | USERDEFINED
301 | Status of the element, predominately used in renovation or retrofitting projects. The status can be assigned to as "New" - element designed as new addition, "Existing" - element exists and remains, "Demolish" - element existed but is to be demolished, "Temporary" - element will exists only temporary (like a temporary support structure). | Status | Pset_CableFittingTypeCommon | J:\J4321\OpenBim\Ifc\bSDD\PSets\JSON\Pset_CableFittingTypeCommon.json | http://bsdd.buildingsmart.org/#concept/browse/05abe0qSSHuO00025QrE$V | ['NEW', 'EXISTING', 'DEMOLISH', 'TEMPORARY', 'OTHER', 'NOTKNOWN', 'UNSET'] | 05abe0qSSHuO00025QrE$V | typePropertyEnumeratedValue | unitTypeNotPresent
302 | The highest and lowest local ambient temperature likely to be encountered. | DesignAmbientTemperature | Pset_CableSegmentOccurrence | J:\J4321\OpenBim\Ifc\bSDD\PSets\JSON\Pset_CableSegmentOccurrence.json | http://bsdd.buildingsmart.org/#concept/browse/ |  |  | typePropertyBoundedValue | USERDEFINED
303 | An arbitrary correction factor that may be applied by the user. | UserCorrectionFactor | Pset_CableSegmentOccurrence | J:\J4321\OpenBim\Ifc\bSDD\PSets\JSON\Pset_CableSegmentOccurrence.json | http://bsdd.buildingsmart.org/#concept/browse/ |  |  | typePropertySingleValue | USERDEFINED
304 | Number of parallel circuits. | NumberOfParallelCircuits | Pset_CableSegmentOccurrence | J:\J4321\OpenBim\Ifc\bSDD\PSets\JSON\Pset_CableSegmentOccurrence.json | http://bsdd.buildingsmart.org/#concept/browse/2WcMHnMLX2Hxyrm8c62H0y |  | 2WcMHnMLX2Hxyrm8c62H0y | typePropertySingleValue | USERDEFINED
305 | Method of installation of cable/conductor. Installation methods are typically defined by reference in standards such as IEC 60364-5-52, table 52A-1 or BS7671 Appendix 4 Table 4A1 etc. Selection of the value to be used should be determined from such a standard according to local usage. | InstallationMethod | Pset_CableSegmentOccurrence | J:\J4321\OpenBim\Ifc\bSDD\PSets\JSON\Pset_CableSegmentOccurrence.json | http://bsdd.buildingsmart.org/#concept/browse/0ZNlqLzaDEWBf79TWJ7$2R |  | 0ZNlqLzaDEWBf79TWJ7$2R | typePropertySingleValue | USERDEFINED
306 | Special installation conditions relating to particular types of installation based on IEC60364-5-52:2001 reference installation methods C and D. | InstallationMethodFlagEnum | Pset_CableSegmentOccurrence | J:\J4321\OpenBim\Ifc\bSDD\PSets\JSON\Pset_CableSegmentOccurrence.json | http://bsdd.buildingsmart.org/#concept/browse/0kyYqP9Mf3JeNfkjRlQ$KI | ['INDUCT', 'INSOIL', 'ONWALL', 'BELOWCEILING', 'OTHER', 'NOTKNOWN', 'UNSET'] | 0kyYqP9Mf3JeNfkjRlQ$KI | typePropertyEnumeratedValue | unitTypeNotPresent
307 | Distance measured between parallel circuits. | DistanceBetweenParallelCircuits | Pset_CableSegmentOccurrence | J:\J4321\OpenBim\Ifc\bSDD\PSets\JSON\Pset_CableSegmentOccurrence.json | http://bsdd.buildingsmart.org/#concept/browse/2gAG0NUaPEkALZKlTIcH4j |  | 2gAG0NUaPEkALZKlTIcH4j | typePropertySingleValue | USERDEFINED
308 | Thermal conductivity of soil. Generally, within standards such as IEC 60364-5-52, table 52A-16, the resistivity of soil is required (measured in [SI] units of degK.m /W). This is the reciprocal of the conductivity value and needs to be calculated accordingly. | SoilConductivity | Pset_CableSegmentOccurrence | J:\J4321\OpenBim\Ifc\bSDD\PSets\JSON\Pset_CableSegmentOccurrence.json | http://bsdd.buildingsmart.org/#concept/browse/2l9v_rFQn4KBRk2k9_6Enp |  | 2l9v_rFQn4KBRk2k9_6Enp | typePropertySingleValue | USERDEFINED
309 | Number of carrier segments (tray, ladder etc.) that are vertically stacked (vertical is measured as the z-axis of the local coordinate system of the carrier segment). | CarrierStackNumber | Pset_CableSegmentOccurrence | J:\J4321\OpenBim\Ifc\bSDD\PSets\JSON\Pset_CableSegmentOccurrence.json | http://bsdd.buildingsmart.org/#concept/browse/3lEXoRL3v6ywwoKaUQcT$J |  | 3lEXoRL3v6ywwoKaUQcT$J | typePropertySingleValue | USERDEFINED
310 | The method of mounting cable segment occurrences on a cable carrier occurrence from which the method required can be selected. This is for the purpose of carrying out 'worst case' cable sizing calculations and may be a conceptual requirement rather than a statement of the physical occurrences of cable and carrier segments. | MountingMethod | Pset_CableSegmentOccurrence | J:\J4321\OpenBim\Ifc\bSDD\PSets\JSON\Pset_CableSegmentOccurrence.json | http://bsdd.buildingsmart.org/#concept/browse/1jnNITWuL1zf6AS6UciAZ4 | ['PERFORATEDTRAY', 'LADDER', 'OTHER', 'NOTKNOWN', 'UNSET'] | 1jnNITWuL1zf6AS6UciAZ4 | typePropertyEnumeratedValue | unitTypeNotPresent
311 | Indication of whether the cable occurrences are mounted horizontally (= TRUE) or vertically (= FALSE). | IsHorizontalCable | Pset_CableSegmentOccurrence | J:\J4321\OpenBim\Ifc\bSDD\PSets\JSON\Pset_CableSegmentOccurrence.json | http://bsdd.buildingsmart.org/#concept/browse/2OIAGCT2T1tQdYZrkVgwW7 |  | 2OIAGCT2T1tQdYZrkVgwW7 | typePropertySingleValue | USERDEFINED
312 | Indication of whether the cable occurrences are mounted flat (= TRUE) or in a trefoil pattern (= FALSE). | IsMountedFlatCable | Pset_CableSegmentOccurrence | J:\J4321\OpenBim\Ifc\bSDD\PSets\JSON\Pset_CableSegmentOccurrence.json | http://bsdd.buildingsmart.org/#concept/browse/2sgLCyOubCsABWMX4yRq$w |  | 2sgLCyOubCsABWMX4yRq$w | typePropertySingleValue | USERDEFINED
313 | Maximum value of electric current which can be carried continuously by a conductor, a device or an apparatus, under specified conditions without its steady-state temperature exceeding a specified value. Based on IEC60826-11-13. NOTE: The temperature specified value is maximum Design Ambient Temperature. | CurrentCarryingCapasity | Pset_CableSegmentOccurrence | J:\J4321\OpenBim\Ifc\bSDD\PSets\JSON\Pset_CableSegmentOccurrence.json | http://bsdd.buildingsmart.org/#concept/browse/0010zzDu1DGQmc3gwA5Tve |  | 0010zzDu1DGQmc3gwA5Tve | typePropertySingleValue | USERDEFINED
314 | Maximum cable length based on voltagedrop. NOTE: This value may also be specified as a constraint within an IFC model if required but is included within the property set at this stage pending implementation of the required capabilities within software applications. | MaximumCableLength | Pset_CableSegmentOccurrence | J:\J4321\OpenBim\Ifc\bSDD\PSets\JSON\Pset_CableSegmentOccurrence.json | http://bsdd.buildingsmart.org/#concept/browse/2LexilE1r1oOVxWd$BQuc0 |  | 2LexilE1r1oOVxWd$BQuc0 | typePropertySingleValue | USERDEFINED
315 | Total loss of power across this cable. | PowerLoss | Pset_CableSegmentOccurrence | J:\J4321\OpenBim\Ifc\bSDD\PSets\JSON\Pset_CableSegmentOccurrence.json | http://bsdd.buildingsmart.org/#concept/browse/2JrGMduPz65x6spSDSPKbq |  | 2JrGMduPz65x6spSDSPKbq | typePropertySingleValue | USERDEFINED
316 | Indication of whether the busbar occurrences are routed horizontally (= TRUE) or vertically (= FALSE). | IsHorizontalBusbar | Pset_CableSegmentTypeBusBarSegment | J:\J4321\OpenBim\Ifc\bSDD\PSets\JSON\Pset_CableSegmentTypeBusBarSegment.json | http://bsdd.buildingsmart.org/#concept/browse/0U0dI0qSSHuO00025QrE$V |  | 0U0dI0qSSHuO00025QrE$V | typePropertySingleValue | USERDEFINED
317 | The designation of the standard applicable for the definition of the Cable/Bus used. | Standard | Pset_CableSegmentTypeCableSegment | J:\J4321\OpenBim\Ifc\bSDD\PSets\JSON\Pset_CableSegmentTypeCableSegment.json | http://bsdd.buildingsmart.org/#concept/browse/0h7sE0qSSHuO00025QrE$V |  | 0h7sE0qSSHuO00025QrE$V | typePropertySingleValue | USERDEFINED
318 | The number of cores in Cable/Bus. | NumberOfCores | Pset_CableSegmentTypeCableSegment | J:\J4321\OpenBim\Ifc\bSDD\PSets\JSON\Pset_CableSegmentTypeCableSegment.json | http://bsdd.buildingsmart.org/#concept/browse/0n5KI0qSSHuO00025QrE$V |  | 0n5KI0qSSHuO00025QrE$V | typePropertySingleValue | USERDEFINED
319 | The overall diameter of a Cable/Bus. | OverallDiameter | Pset_CableSegmentTypeCableSegment | J:\J4321\OpenBim\Ifc\bSDD\PSets\JSON\Pset_CableSegmentTypeCableSegment.json | http://bsdd.buildingsmart.org/#concept/browse/0urEa0qSSHuO00025QrE$V |  | 0urEa0qSSHuO00025QrE$V | typePropertySingleValue | USERDEFINED
320 | The range of allowed voltage that a device is certified to handle. The upper bound of this value is the maximum. | RatedVoltage | Pset_CableSegmentTypeCableSegment | J:\J4321\OpenBim\Ifc\bSDD\PSets\JSON\Pset_CableSegmentTypeCableSegment.json | http://bsdd.buildingsmart.org/#concept/browse/0_oie0qSSHuO00025QrE$V |  | 0_oie0qSSHuO00025QrE$V | typePropertyBoundedValue | USERDEFINED
321 | The range of allowed temerature that a device is certified to handle. The upper bound of this value is the maximum. | RatedTemperature | Pset_CableSegmentTypeCableSegment | J:\J4321\OpenBim\Ifc\bSDD\PSets\JSON\Pset_CableSegmentTypeCableSegment.json | http://bsdd.buildingsmart.org/#concept/browse/14mAi0qSSHuO00025QrE$V |  | 14mAi0qSSHuO00025QrE$V | typePropertyBoundedValue | USERDEFINED
322 | The diameter of the screen around a cable or bus segment (if present). | ScreenDiameter | Pset_CableSegmentTypeCableSegment | J:\J4321\OpenBim\Ifc\bSDD\PSets\JSON\Pset_CableSegmentTypeCableSegment.json | http://bsdd.buildingsmart.org/#concept/browse/1Ajem0qSSHuO00025QrE$V |  | 1Ajem0qSSHuO00025QrE$V | typePropertySingleValue | USERDEFINED
323 | One core has protective earth marked insulation, Yellow/Green. | HasProtectiveEarth | Pset_CableSegmentTypeCableSegment | J:\J4321\OpenBim\Ifc\bSDD\PSets\JSON\Pset_CableSegmentTypeCableSegment.json | http://bsdd.buildingsmart.org/#concept/browse/1P1AW0qSSHuO00025QrE$V |  | 1P1AW0qSSHuO00025QrE$V | typePropertySingleValue | USERDEFINED
324 | The maximum temperature at which a cable or bus is certified to operate. | MaximumOperatingTemperature | Pset_CableSegmentTypeCableSegment | J:\J4321\OpenBim\Ifc\bSDD\PSets\JSON\Pset_CableSegmentTypeCableSegment.json | http://bsdd.buildingsmart.org/#concept/browse/1juJk0qSSHuO00025QrE$V |  | 1juJk0qSSHuO00025QrE$V | typePropertySingleValue | USERDEFINED
325 | The maximum short circuit temperature at which a cable or bus is certified to operate. | MaximumShortCircuitTemperature | Pset_CableSegmentTypeCableSegment | J:\J4321\OpenBim\Ifc\bSDD\PSets\JSON\Pset_CableSegmentTypeCableSegment.json | http://bsdd.buildingsmart.org/#concept/browse/1$AaW0qSSHuO00025QrE$V |  | 1$AaW0qSSHuO00025QrE$V | typePropertySingleValue | USERDEFINED
326 | Special construction capabilities like self-supporting, flat devidable cable or bus flat non devidable cable or bus supporting elements inside (steal, textile, concentric conductor). Note that materials used should be agreed between exchange participants before use. | SpecialConstruction | Pset_CableSegmentTypeCableSegment | J:\J4321\OpenBim\Ifc\bSDD\PSets\JSON\Pset_CableSegmentTypeCableSegment.json | http://bsdd.buildingsmart.org/#concept/browse/27WeC0qSSHuO00025QrE$V |  | 27WeC0qSSHuO00025QrE$V | typePropertySingleValue | USERDEFINED
327 | Weight of cable kg/km. | Weight | Pset_CableSegmentTypeCableSegment | J:\J4321\OpenBim\Ifc\bSDD\PSets\JSON\Pset_CableSegmentTypeCableSegment.json | http://bsdd.buildingsmart.org/#concept/browse/2EgP40qSSHuO00025QrE$V |  | 2EgP40qSSHuO00025QrE$V | typePropertySingleValue | USERDEFINED
328 | Self Extinguishing cable/core according to IEC 60332.1. | SelfExtinguishing60332_1 | Pset_CableSegmentTypeCableSegment | J:\J4321\OpenBim\Ifc\bSDD\PSets\JSON\Pset_CableSegmentTypeCableSegment.json | http://bsdd.buildingsmart.org/#concept/browse/2JRaK0qSSHuO00025QrE$V |  | 2JRaK0qSSHuO00025QrE$V | typePropertySingleValue | USERDEFINED
329 | Self Extinguishing cable/core according to IEC 60332.3. | SelfExtinguishing60332_3 | Pset_CableSegmentTypeCableSegment | J:\J4321\OpenBim\Ifc\bSDD\PSets\JSON\Pset_CableSegmentTypeCableSegment.json | http://bsdd.buildingsmart.org/#concept/browse/2PP2O0qSSHuO00025QrE$V |  | 2PP2O0qSSHuO00025QrE$V | typePropertySingleValue | USERDEFINED
330 | Produces small amount of smoke and irritating Deaerator/Gas. | HalogenProof | Pset_CableSegmentTypeCableSegment | J:\J4321\OpenBim\Ifc\bSDD\PSets\JSON\Pset_CableSegmentTypeCableSegment.json | http://bsdd.buildingsmart.org/#concept/browse/2Vyfs0qSSHuO00025QrE$V |  | 2Vyfs0qSSHuO00025QrE$V | typePropertySingleValue | USERDEFINED
331 | Cable/bus maintain given properties/functions over a given (tested) time and conditions. According to IEC standard. | FunctionReliable | Pset_CableSegmentTypeCableSegment | J:\J4321\OpenBim\Ifc\bSDD\PSets\JSON\Pset_CableSegmentTypeCableSegment.json | http://bsdd.buildingsmart.org/#concept/browse/2bJ_W0qSSHuO00025QrE$V |  | 2bJ_W0qSSHuO00025QrE$V | typePropertySingleValue | USERDEFINED
332 | Reference ID for this specified type in this project (e.g. type 'A-1'), provided, if there is no classification reference to a recognized classification system used. | Reference | Pset_CableSegmentTypeCommon | J:\J4321\OpenBim\Ifc\bSDD\PSets\JSON\Pset_CableSegmentTypeCommon.json | http://bsdd.buildingsmart.org/#concept/browse/2lSUQ0qSSHuO00025QrE$V |  | 2lSUQ0qSSHuO00025QrE$V | typePropertySingleValue | USERDEFINED
333 | Status of the element, predominately used in renovation or retrofitting projects. The status can be assigned to as "New" - element designed as new addition, "Existing" - element exists and remains, "Demolish" - element existed but is to be demolished, "Temporary" - element will exists only temporary (like a temporary support structure). | Status | Pset_CableSegmentTypeCommon | J:\J4321\OpenBim\Ifc\bSDD\PSets\JSON\Pset_CableSegmentTypeCommon.json | http://bsdd.buildingsmart.org/#concept/browse/2qpp40qSSHuO00025QrE$V | ['NEW', 'EXISTING', 'DEMOLISH', 'TEMPORARY', 'OTHER', 'NOTKNOWN', 'UNSET'] | 2qpp40qSSHuO00025QrE$V | typePropertyEnumeratedValue | unitTypeNotPresent
334 | Cross section area of the phase(s) lead(s). | CrossSectionalArea | Pset_CableSegmentTypeConductorSegment | J:\J4321\OpenBim\Ifc\bSDD\PSets\JSON\Pset_CableSegmentTypeConductorSegment.json | http://bsdd.buildingsmart.org/#concept/browse/0gEm60qSWHuO00025QrE$V |  | 0gEm60qSWHuO00025QrE$V | typePropertySingleValue | USERDEFINED
335 | Type of function for which the conductor is intended. | Function | Pset_CableSegmentTypeConductorSegment | J:\J4321\OpenBim\Ifc\bSDD\PSets\JSON\Pset_CableSegmentTypeConductorSegment.json | http://bsdd.buildingsmart.org/#concept/browse/0moNa0qSWHuO00025QrE$V | ['LINE', 'NEUTRAL', 'PROTECTIVEEARTH', 'PROTECTIVEEARTHNEUTRAL', 'OTHER', 'NOTKNOWN', 'UNSET'] | 0moNa0qSWHuO00025QrE$V | typePropertyEnumeratedValue | unitTypeNotPresent
336 | Type of material from which the conductor is constructed. | Material | Pset_CableSegmentTypeConductorSegment | J:\J4321\OpenBim\Ifc\bSDD\PSets\JSON\Pset_CableSegmentTypeConductorSegment.json | http://bsdd.buildingsmart.org/#concept/browse/10uLY0qSWHuO00025QrE$V | ['ALUMINIUM', 'COPPER', 'OTHER', 'NOTKNOWN', 'UNSET'] | 10uLY0qSWHuO00025QrE$V | typePropertyEnumeratedValue | unitTypeNotPresent
337 | Purpose of informing on how the vonductor is constucted (interwined or solid). I.e. Solid (IEV 461-01-06), stranded (IEV 461-01-07), solid-/finestranded(IEV 461-01-11) (not flexible/flexible). | Construction | Pset_CableSegmentTypeConductorSegment | J:\J4321\OpenBim\Ifc\bSDD\PSets\JSON\Pset_CableSegmentTypeConductorSegment.json | http://bsdd.buildingsmart.org/#concept/browse/1CpHg0qSWHuO00025QrE$V | ['SOLIDCONDUCTOR', 'STRANDEDCONDUCTOR', 'FLEXIBLESTRANDEDCONDUCTOR', 'OTHER', 'NOTKNOWN', 'UNSET'] | 1CpHg0qSWHuO00025QrE$V | typePropertyEnumeratedValue | unitTypeNotPresent
338 | Indication of the shape of the conductor. | Shape | Pset_CableSegmentTypeConductorSegment | J:\J4321\OpenBim\Ifc\bSDD\PSets\JSON\Pset_CableSegmentTypeConductorSegment.json | http://bsdd.buildingsmart.org/#concept/browse/1PwWc0qSWHuO00025QrE$V | ['HELICALCONDUCTOR', 'CIRCULARCONDUCTOR', 'SECTORCONDUCTOR', 'RECTANGULARCONDUCTOR', 'OTHER', 'NOTKNOWN', 'UNSET'] | 1PwWc0qSWHuO00025QrE$V | typePropertyEnumeratedValue | unitTypeNotPresent
339 | The overall diameter of a core (maximun space used). | OverallDiameter | Pset_CableSegmentTypeCoreSegment | J:\J4321\OpenBim\Ifc\bSDD\PSets\JSON\Pset_CableSegmentTypeCoreSegment.json | http://bsdd.buildingsmart.org/#concept/browse/1oyhg0qSWHuO00025QrE$V |  | 1oyhg0qSWHuO00025QrE$V | typePropertySingleValue | USERDEFINED
340 | The range of allowed voltage that a device is certified to handle. The upper bound of this value is the maximum. | RatedVoltage | Pset_CableSegmentTypeCoreSegment | J:\J4321\OpenBim\Ifc\bSDD\PSets\JSON\Pset_CableSegmentTypeCoreSegment.json | http://bsdd.buildingsmart.org/#concept/browse/1uw9k0qSWHuO00025QrE$V |  | 1uw9k0qSWHuO00025QrE$V | typePropertyBoundedValue | USERDEFINED
341 | The range of allowed temerature that a device is certified to handle. The upper bound of this value is the maximum. | RatedTemperature | Pset_CableSegmentTypeCoreSegment | J:\J4321\OpenBim\Ifc\bSDD\PSets\JSON\Pset_CableSegmentTypeCoreSegment.json | http://bsdd.buildingsmart.org/#concept/browse/1$TnC0qSWHuO00025QrE$V |  | 1$TnC0qSWHuO00025QrE$V | typePropertyBoundedValue | USERDEFINED
342 | The diameter of the screen around a core segment (if present). | ScreenDiameter | Pset_CableSegmentTypeCoreSegment | J:\J4321\OpenBim\Ifc\bSDD\PSets\JSON\Pset_CableSegmentTypeCoreSegment.json | http://bsdd.buildingsmart.org/#concept/browse/26dY40qSWHuO00025QrE$V |  | 26dY40qSWHuO00025QrE$V | typePropertySingleValue | USERDEFINED
343 | The core identification used Identifiers may be used such as by color (Black, Brown, Grey) or by number (1, 2, 3) or by IEC phase reference (L1, L2, L3) etc. | CoreIdentifier | Pset_CableSegmentTypeCoreSegment | J:\J4321\OpenBim\Ifc\bSDD\PSets\JSON\Pset_CableSegmentTypeCoreSegment.json | http://bsdd.buildingsmart.org/#concept/browse/2Cb080qSWHuO00025QrE$V |  | 2Cb080qSWHuO00025QrE$V | typePropertySingleValue | USERDEFINED
344 | Colour of the core (derived from IEC 60757). Note that the combined color 'GreenAndYellow' shall be used only as Protective Earth (PE) conductors according to the requirements of IEC 60446. | SheathColors | Pset_CableSegmentTypeCoreSegment | J:\J4321\OpenBim\Ifc\bSDD\PSets\JSON\Pset_CableSegmentTypeCoreSegment.json | http://bsdd.buildingsmart.org/#concept/browse/2IYUC0qSWHuO00025QrE$V | ['BLACK', 'BLUE', 'BROWN', 'GOLD', 'GREEN', 'GREY', 'ORANGE', 'PINK', 'RED', 'SILVER', 'TURQUOISE', 'VIOLET', 'WHITE', 'YELLOW', 'GREENANDYELLOW', 'OTHER', 'NOTKNOWN', 'UNSET'] | 2IYUC0qSWHuO00025QrE$V | typePropertyEnumeratedValue | unitTypeNotPresent
345 | Weight of core kg/km. | Weight | Pset_CableSegmentTypeCoreSegment | J:\J4321\OpenBim\Ifc\bSDD\PSets\JSON\Pset_CableSegmentTypeCoreSegment.json | http://bsdd.buildingsmart.org/#concept/browse/2nY7K0qSWHuO00025QrE$V |  | 2nY7K0qSWHuO00025QrE$V | typePropertySingleValue | USERDEFINED
346 | Self Extinguishing cable/core according to IEC 60332.1. | SelfExtinguishing60332_1 | Pset_CableSegmentTypeCoreSegment | J:\J4321\OpenBim\Ifc\bSDD\PSets\JSON\Pset_CableSegmentTypeCoreSegment.json | http://bsdd.buildingsmart.org/#concept/browse/2sJIa0qSWHuO00025QrE$V |  | 2sJIa0qSWHuO00025QrE$V | typePropertySingleValue | USERDEFINED
347 | Self Extinguishing cable/core according to IEC 60332.3. | SelfExtinguishing60332_3 | Pset_CableSegmentTypeCoreSegment | J:\J4321\OpenBim\Ifc\bSDD\PSets\JSON\Pset_CableSegmentTypeCoreSegment.json | http://bsdd.buildingsmart.org/#concept/browse/2xgdE0qSWHuO00025QrE$V |  | 2xgdE0qSWHuO00025QrE$V | typePropertySingleValue | USERDEFINED
348 | Produces small amount of smoke and irritating deaerator/gas. | HalogenProof | Pset_CableSegmentTypeCoreSegment | J:\J4321\OpenBim\Ifc\bSDD\PSets\JSON\Pset_CableSegmentTypeCoreSegment.json | http://bsdd.buildingsmart.org/#concept/browse/311xu0qSWHuO00025QrE$V |  | 311xu0qSWHuO00025QrE$V | typePropertySingleValue | USERDEFINED
349 | Core maintain given properties/functions over a given (tested) time and conditions. According to (IEC) standard. | FunctionReliable | Pset_CableSegmentTypeCoreSegment | J:\J4321\OpenBim\Ifc\bSDD\PSets\JSON\Pset_CableSegmentTypeCoreSegment.json | http://bsdd.buildingsmart.org/#concept/browse/36$Py0qSWHuO00025QrE$V |  | 36$Py0qSWHuO00025QrE$V | typePropertySingleValue | USERDEFINED
350 | The designation of the standard applicable for the definition of the core used. | Standard | Pset_CableSegmentTypeCoreSegment | J:\J4321\OpenBim\Ifc\bSDD\PSets\JSON\Pset_CableSegmentTypeCoreSegment.json | http://bsdd.buildingsmart.org/#concept/browse/3CMkc0qSWHuO00025QrE$V |  | 3CMkc0qSWHuO00025QrE$V | typePropertySingleValue | USERDEFINED
351 | The product of the ideal capacity and the overall volumetric efficiency of the compressor. | Capacity | Pset_ChillerPHistory | J:\J4321\OpenBim\Ifc\bSDD\PSets\JSON\Pset_ChillerPHistory.json | http://bsdd.buildingsmart.org/#concept/browse/3Otq80qSWHuO00025QrE$V |  | 3Otq80qSWHuO00025QrE$V | typePropertyReferenceValue | unitTypeNotPresent
352 | The Energy efficiency ratio (EER) is the ratio of net cooling capacity to the total input rate of electric power applied. By definition, the units are BTU/hour per Watt.The input electric power may be obtained from Pset_DistributionPortPHistoryElectrical.RealPower on the 'Power' port of the IfcChiller. | EnergyEfficiencyRatio | Pset_ChillerPHistory | J:\J4321\OpenBim\Ifc\bSDD\PSets\JSON\Pset_ChillerPHistory.json | http://bsdd.buildingsmart.org/#concept/browse/3RsZA0qSWHuO00025QrE$V |  | 3RsZA0qSWHuO00025QrE$V | typePropertyReferenceValue | unitTypeNotPresent
353 | The Coefficient of performance (COP) is the ratio of heat removed to energy input. The energy input may be obtained by multiplying Pset_DistributionPortPHistoryGas.FlowRate on the 'Fuel' port of the IfcChiller by Pset_MaterialFuel.LowerHeatingValue. The IfcDistributionPort for fuel has an associated IfcMaterial with fuel properties and is assigned to an IfcPerformanceHistory object nested within this IfcPerformanceHistory object. | CoefficientOfPerformance | Pset_ChillerPHistory | J:\J4321\OpenBim\Ifc\bSDD\PSets\JSON\Pset_ChillerPHistory.json | http://bsdd.buildingsmart.org/#concept/browse/3W1b00qSWHuO00025QrE$V |  | 3W1b00qSWHuO00025QrE$V | typePropertyReferenceValue | unitTypeNotPresent
354 | Reference ID for this specified type in this project (e.g. type 'A-1'), provided, if there is no classification reference to a recognized classification system used. | Reference | Pset_ChillerTypeCommon | J:\J4321\OpenBim\Ifc\bSDD\PSets\JSON\Pset_ChillerTypeCommon.json | http://bsdd.buildingsmart.org/#concept/browse/3gmEK0qSWHuO00025QrE$V |  | 3gmEK0qSWHuO00025QrE$V | typePropertySingleValue | USERDEFINED
355 | Status of the element, predominately used in renovation or retrofitting projects. The status can be assigned to as "New" - element designed as new addition, "Existing" - element exists and remains, "Demolish" - element existed but is to be demolished, "Temporary" - element will exists only temporary (like a temporary support structure). | Status | Pset_ChillerTypeCommon | J:\J4321\OpenBim\Ifc\bSDD\PSets\JSON\Pset_ChillerTypeCommon.json | http://bsdd.buildingsmart.org/#concept/browse/3lXPa0qSWHuO00025QrE$V | ['NEW', 'EXISTING', 'DEMOLISH', 'TEMPORARY', 'OTHER', 'NOTKNOWN', 'UNSET'] | 3lXPa0qSWHuO00025QrE$V | typePropertyEnumeratedValue | unitTypeNotPresent
356 | Nominal cooling capacity of chiller at standardized conditions as defined by the agency having jurisdiction. | NominalCapacity | Pset_ChillerTypeCommon | J:\J4321\OpenBim\Ifc\bSDD\PSets\JSON\Pset_ChillerTypeCommon.json | http://bsdd.buildingsmart.org/#concept/browse/3_R4k0qSWHuO00025QrE$V |  | 3_R4k0qSWHuO00025QrE$V | typePropertySingleValue | USERDEFINED
357 | Nominal chiller efficiency under nominal conditions. | NominalEfficiency | Pset_ChillerTypeCommon | J:\J4321\OpenBim\Ifc\bSDD\PSets\JSON\Pset_ChillerTypeCommon.json | http://bsdd.buildingsmart.org/#concept/browse/04OYo0qSaHuO00025QrE$V |  | 04OYo0qSaHuO00025QrE$V | typePropertySingleValue | USERDEFINED
358 | Chiller condensing temperature. | NominalCondensingTemperature | Pset_ChillerTypeCommon | J:\J4321\OpenBim\Ifc\bSDD\PSets\JSON\Pset_ChillerTypeCommon.json | http://bsdd.buildingsmart.org/#concept/browse/099k20qSaHuO00025QrE$V |  | 099k20qSaHuO00025QrE$V | typePropertySingleValue | USERDEFINED
359 | Chiller evaporating temperature. | NominalEvaporatingTemperature | Pset_ChillerTypeCommon | J:\J4321\OpenBim\Ifc\bSDD\PSets\JSON\Pset_ChillerTypeCommon.json | http://bsdd.buildingsmart.org/#concept/browse/0EX2i0qSaHuO00025QrE$V |  | 0EX2i0qSaHuO00025QrE$V | typePropertySingleValue | USERDEFINED
360 | Sum of the refrigeration effect and the heat equivalent of the power input to the compressor. | NominalHeatRejectionRate | Pset_ChillerTypeCommon | J:\J4321\OpenBim\Ifc\bSDD\PSets\JSON\Pset_ChillerTypeCommon.json | http://bsdd.buildingsmart.org/#concept/browse/0KUWm0qSaHuO00025QrE$V |  | 0KUWm0qSaHuO00025QrE$V | typePropertySingleValue | USERDEFINED
361 | Nominal total power consumption. | NominalPowerConsumption | Pset_ChillerTypeCommon | J:\J4321\OpenBim\Ifc\bSDD\PSets\JSON\Pset_ChillerTypeCommon.json | http://bsdd.buildingsmart.org/#concept/browse/0PrrQ0qSaHuO00025QrE$V |  | 0PrrQ0qSaHuO00025QrE$V | typePropertySingleValue | USERDEFINED
362 | Chiller cooling capacity is a function of condensing temperature and evaporating temperature, data is in table form, Capacity = f (TempCon, TempEvp), capacity = a1+b1*Tei+c1*Tei^2+d1*Tci+e1*Tci^2+f1*Tei*Tci. This table uses multiple input variables; to represent, both DefiningValues and DefinedValues lists are null and IfcTable is attached using IfcPropertyConstraintRelationship and IfcMetric. Columns are specified in the following order: 1.IfcPowerMeasure:Capacity2.IfcThermodynamicTemperatureMeasure:CondensingTemperature3.IfcThermodynamicTemperatureMeasure:EvaporatingTemperature | CapacityCurve | Pset_ChillerTypeCommon | J:\J4321\OpenBim\Ifc\bSDD\PSets\JSON\Pset_ChillerTypeCommon.json | http://bsdd.buildingsmart.org/#concept/browse/0Ud0g0qSaHuO00025QrE$V |  | 0Ud0g0qSaHuO00025QrE$V | typePropertyTableValue | unitTypeNotPresent
363 | Chiller coefficient of performance (COP) is function of condensing temperature and evaporating temperature, data is in table form, COP= f (TempCon, TempEvp), COP = a2+b2*Tei+c2*Tei^2+d2*Tci+e2*Tci^2+f2*Tei*Tci. This table uses multiple input variables; to represent, both DefiningValues and DefinedValues lists are null and IfcTable is attached using IfcPropertyConstraintRelationship and IfcMetric. Columns are specified in the following order: 1.IfcPositiveRatioMeasure:CoefficientOfPerformance2.IfcThermodynamicTemperatureMeasure:CondensingTemperature3.IfcThermodynamicTemperatureMeasure:EvaporatingTemperature | CoefficientOfPerformanceCurve | Pset_ChillerTypeCommon | J:\J4321\OpenBim\Ifc\bSDD\PSets\JSON\Pset_ChillerTypeCommon.json | http://bsdd.buildingsmart.org/#concept/browse/0dZDm0qSaHuO00025QrE$V |  | 0dZDm0qSaHuO00025QrE$V | typePropertyTableValue | unitTypeNotPresent
364 | Ratio of actual power to full load power as a quadratic function of part load, at certain condensing and evaporating temperature, FracFullLoadPower = f ( PartLoadRatio). | FullLoadRatioCurve | Pset_ChillerTypeCommon | J:\J4321\OpenBim\Ifc\bSDD\PSets\JSON\Pset_ChillerTypeCommon.json | http://bsdd.buildingsmart.org/#concept/browse/0lvHS0qSaHuO00025QrE$V |  | 0lvHS0qSaHuO00025QrE$V | typePropertyTableValue | unitTypeNotPresent
365 | Reference ID for this specified type in this project (e.g. type 'A-1'), Also referred to as "construction type". It should be provided as an alternative to the name of the "object type", if the software does not support object types. | Reference | Pset_ChimneyCommon | J:\J4321\OpenBim\Ifc\bSDD\PSets\JSON\Pset_ChimneyCommon.json | http://bsdd.buildingsmart.org/#concept/browse/11BYE0qSaHuO00025QrE$V |  | 11BYE0qSaHuO00025QrE$V | typePropertySingleValue | USERDEFINED
366 | Status of the element, predominately used in renovation or retrofitting projects. The status can be assigned to as "New" - element designed as new addition, "Existing" - element exists and remains, "Demolish" - element existed but is to be demolished, "Temporary" - element will exists only temporary (like a temporary support structure). | Status | Pset_ChimneyCommon | J:\J4321\OpenBim\Ifc\bSDD\PSets\JSON\Pset_ChimneyCommon.json | http://bsdd.buildingsmart.org/#concept/browse/16Ysu0qSaHuO00025QrE$V | ['NEW', 'EXISTING', 'DEMOLISH', 'TEMPORARY', 'OTHER', 'NOTKNOWN', 'UNSET'] | 16Ysu0qSaHuO00025QrE$V | typePropertyEnumeratedValue | unitTypeNotPresent
367 | Number of the chimney drafts, continuous holes in the chimney through which the air passes, within the single chimney. | NumberOfDrafts | Pset_ChimneyCommon | J:\J4321\OpenBim\Ifc\bSDD\PSets\JSON\Pset_ChimneyCommon.json | http://bsdd.buildingsmart.org/#concept/browse/1NE_G0qSaHuO00025QrE$V |  | 1NE_G0qSaHuO00025QrE$V | typePropertySingleValue | USERDEFINED
368 | Indication whether the element is designed for use in the exterior (TRUE) or not (FALSE). If (TRUE) it is an external element and faces the outside of the building. | IsExternal | Pset_ChimneyCommon | J:\J4321\OpenBim\Ifc\bSDD\PSets\JSON\Pset_ChimneyCommon.json | http://bsdd.buildingsmart.org/#concept/browse/1ScIw0qSaHuO00025QrE$V |  | 1ScIw0qSaHuO00025QrE$V | typePropertySingleValue | USERDEFINED
369 | Thermal transmittance coefficient (U-Value) of an element. Here the total thermal transmittance coefficient through the chimney within the direction of the thermal flow (including all materials). | ThermalTransmittance | Pset_ChimneyCommon | J:\J4321\OpenBim\Ifc\bSDD\PSets\JSON\Pset_ChimneyCommon.json | http://bsdd.buildingsmart.org/#concept/browse/1Xzda0qSaHuO00025QrE$V |  | 1Xzda0qSaHuO00025QrE$V | typePropertySingleValue | USERDEFINED
370 | Indicates whether the object is intended to carry loads (TRUE) or not (FALSE). | LoadBearing | Pset_ChimneyCommon | J:\J4321\OpenBim\Ifc\bSDD\PSets\JSON\Pset_ChimneyCommon.json | http://bsdd.buildingsmart.org/#concept/browse/1dKyE0qSaHuO00025QrE$V |  | 1dKyE0qSaHuO00025QrE$V | typePropertySingleValue | USERDEFINED
371 | Fire rating for the element. It is given according to the national fire safety classification. | FireRating | Pset_ChimneyCommon | J:\J4321\OpenBim\Ifc\bSDD\PSets\JSON\Pset_ChimneyCommon.json | http://bsdd.buildingsmart.org/#concept/browse/1iiGu0qSaHuO00025QrE$V |  | 1iiGu0qSaHuO00025QrE$V | typePropertySingleValue | USERDEFINED
372 | TRUE if the coil has sound attenuation, FALSE if it does not. | HasSoundAttenuation | Pset_CoilOccurrence | J:\J4321\OpenBim\Ifc\bSDD\PSets\JSON\Pset_CoilOccurrence.json | http://bsdd.buildingsmart.org/#concept/browse/1udD00qSaHuO00025QrE$V |  | 1udD00qSaHuO00025QrE$V | typePropertySingleValue | USERDEFINED
373 | Ambient atmospheric pressure. | AtmosphericPressure | Pset_CoilPHistory | J:\J4321\OpenBim\Ifc\bSDD\PSets\JSON\Pset_CoilPHistory.json | http://bsdd.buildingsmart.org/#concept/browse/24Y980qSaHuO00025QrE$V |  | 24Y980qSaHuO00025QrE$V | typePropertyReferenceValue | unitTypeNotPresent
374 | Air pressure drop curve, pressure drop – flow rate curve, AirPressureDrop = f (AirflowRate). | AirPressureDropCurve | Pset_CoilPHistory | J:\J4321\OpenBim\Ifc\bSDD\PSets\JSON\Pset_CoilPHistory.json | http://bsdd.buildingsmart.org/#concept/browse/27WuA0qSaHuO00025QrE$V |  | 27WuA0qSaHuO00025QrE$V | typePropertyReferenceValue | unitTypeNotPresent
375 | Regenerated sound versus air-flow rate. | SoundCurve | Pset_CoilPHistory | J:\J4321\OpenBim\Ifc\bSDD\PSets\JSON\Pset_CoilPHistory.json | http://bsdd.buildingsmart.org/#concept/browse/2B5mc0qSaHuO00025QrE$V |  | 2B5mc0qSaHuO00025QrE$V | typePropertyReferenceValue | unitTypeNotPresent
376 | Air velocity through the coil. | FaceVelocity | Pset_CoilPHistory | J:\J4321\OpenBim\Ifc\bSDD\PSets\JSON\Pset_CoilPHistory.json | http://bsdd.buildingsmart.org/#concept/browse/2E4Ve0qSaHuO00025QrE$V |  | 2E4Ve0qSaHuO00025QrE$V | typePropertyReferenceValue | unitTypeNotPresent
377 | Reference ID for this specified type in this project (e.g. type 'A-1'), provided, if there is no classification reference to a recognized classification system used. | Reference | Pset_CoilTypeCommon | J:\J4321\OpenBim\Ifc\bSDD\PSets\JSON\Pset_CoilTypeCommon.json | http://bsdd.buildingsmart.org/#concept/browse/2Ncs80qSaHuO00025QrE$V |  | 2Ncs80qSaHuO00025QrE$V | typePropertySingleValue | USERDEFINED
378 | Status of the element, predominately used in renovation or retrofitting projects. The status can be assigned to as "New" - element designed as new addition, "Existing" - element exists and remains, "Demolish" - element existed but is to be demolished, "Temporary" - element will exists only temporary (like a temporary support structure). | Status | Pset_CoilTypeCommon | J:\J4321\OpenBim\Ifc\bSDD\PSets\JSON\Pset_CoilTypeCommon.json | http://bsdd.buildingsmart.org/#concept/browse/2Umd00qSaHuO00025QrE$V | ['NEW', 'EXISTING', 'DEMOLISH', 'TEMPORARY', 'OTHER', 'NOTKNOWN', 'UNSET'] | 2Umd00qSaHuO00025QrE$V | typePropertyEnumeratedValue | unitTypeNotPresent
379 | Allowable operational air temperature range. | OperationalTemperatureRange | Pset_CoilTypeCommon | J:\J4321\OpenBim\Ifc\bSDD\PSets\JSON\Pset_CoilTypeCommon.json | http://bsdd.buildingsmart.org/#concept/browse/2j48m0qSaHuO00025QrE$V |  | 2j48m0qSaHuO00025QrE$V | typePropertyBoundedValue | USERDEFINED
380 | Possible range of airflow that can be delivered. For cases where there is no airflow across the coil (e.g. electric coil in a floor slab), then the value is zero. | AirflowRateRange | Pset_CoilTypeCommon | J:\J4321\OpenBim\Ifc\bSDD\PSets\JSON\Pset_CoilTypeCommon.json | http://bsdd.buildingsmart.org/#concept/browse/2qq320qSaHuO00025QrE$V |  | 2qq320qSaHuO00025QrE$V | typePropertyBoundedValue | USERDEFINED
381 | Nominal sensible capacity. | NominalSensibleCapacity | Pset_CoilTypeCommon | J:\J4321\OpenBim\Ifc\bSDD\PSets\JSON\Pset_CoilTypeCommon.json | http://bsdd.buildingsmart.org/#concept/browse/2xNgW0qSaHuO00025QrE$V |  | 2xNgW0qSaHuO00025QrE$V | typePropertySingleValue | USERDEFINED
382 | Nominal latent capacity. | NominalLatentCapacity | Pset_CoilTypeCommon | J:\J4321\OpenBim\Ifc\bSDD\PSets\JSON\Pset_CoilTypeCommon.json | http://bsdd.buildingsmart.org/#concept/browse/308rm0qSaHuO00025QrE$V |  | 308rm0qSaHuO00025QrE$V | typePropertySingleValue | USERDEFINED
383 | Nominal UA value. | NominalUA | Pset_CoilTypeCommon | J:\J4321\OpenBim\Ifc\bSDD\PSets\JSON\Pset_CoilTypeCommon.json | http://bsdd.buildingsmart.org/#concept/browse/35WAQ0qSaHuO00025QrE$V |  | 35WAQ0qSaHuO00025QrE$V | typePropertySingleValue | USERDEFINED
384 | Indicates the placement of the coil. FLOOR indicates an under floor heater (if coil type is WATERHEATINGCOIL or ELECTRICHEATINGCOIL); CEILING indicates a cooling ceiling (if coil type is WATERCOOLINGCOIL);UNIT indicates that the coil is part of a cooling or heating unit, like cooled beam, etc. | PlacementType | Pset_CoilTypeCommon | J:\J4321\OpenBim\Ifc\bSDD\PSets\JSON\Pset_CoilTypeCommon.json | http://bsdd.buildingsmart.org/#concept/browse/39hCG0qSaHuO00025QrE$V | ['FLOOR', 'CEILING', 'UNIT', 'OTHER', 'NOTKNOWN', 'UNSET'] | 39hCG0qSaHuO00025QrE$V | typePropertyEnumeratedValue | unitTypeNotPresent
385 | Allowable water working pressure range inside the tube. | FluidPressureRange | Pset_CoilTypeHydronic | J:\J4321\OpenBim\Ifc\bSDD\PSets\JSON\Pset_CoilTypeHydronic.json | http://bsdd.buildingsmart.org/#concept/browse/3S9ls0qSaHuO00025QrE$V |  | 3S9ls0qSaHuO00025QrE$V | typePropertyBoundedValue | USERDEFINED
386 | The fluid used for heating or cooling used by the hydronic coil. | CoilCoolant | Pset_CoilTypeHydronic | J:\J4321\OpenBim\Ifc\bSDD\PSets\JSON\Pset_CoilTypeHydronic.json | http://bsdd.buildingsmart.org/#concept/browse/3XX4W0qSaHuO00025QrE$V | ['WATER', 'BRINE', 'GLYCOL', 'OTHER', 'NOTKNOWN', 'UNSET'] | 3XX4W0qSaHuO00025QrE$V | typePropertyEnumeratedValue | unitTypeNotPresent
387 | Coil connection direction (facing into the air stream). | CoilConnectionDirection | Pset_CoilTypeHydronic | J:\J4321\OpenBim\Ifc\bSDD\PSets\JSON\Pset_CoilTypeHydronic.json | http://bsdd.buildingsmart.org/#concept/browse/3keJS0qSaHuO00025QrE$V | ['LEFT', 'RIGHT', 'OTHER', 'NOTKNOWN', 'UNSET'] | 3keJS0qSaHuO00025QrE$V | typePropertyEnumeratedValue | unitTypeNotPresent
388 | Fluid flow arrangement of the coil.CrossCounterFlow: Air and water flow enter in different directions.CrossFlow: Air and water flow are perpendicular.CrossParallelFlow: Air and water flow enter in same directions. | CoilFluidArrangement | Pset_CoilTypeHydronic | J:\J4321\OpenBim\Ifc\bSDD\PSets\JSON\Pset_CoilTypeHydronic.json | http://bsdd.buildingsmart.org/#concept/browse/3zX_c0qSaHuO00025QrE$V | ['CROSSFLOW', 'CROSSCOUNTERFLOW', 'CROSSPARALLELFLOW', 'OTHER', 'NOTKNOWN', 'UNSET'] | 3zX_c0qSaHuO00025QrE$V | typePropertyEnumeratedValue | unitTypeNotPresent
389 | Coil face area in the direction against air the flow. | CoilFaceArea | Pset_CoilTypeHydronic | J:\J4321\OpenBim\Ifc\bSDD\PSets\JSON\Pset_CoilTypeHydronic.json | http://bsdd.buildingsmart.org/#concept/browse/0BFMy0qSeHuO00025QrE$V |  | 0BFMy0qSeHuO00025QrE$V | typePropertySingleValue | USERDEFINED
390 | Heat exchange surface area associated with U-value. | HeatExchangeSurfaceArea | Pset_CoilTypeHydronic | J:\J4321\OpenBim\Ifc\bSDD\PSets\JSON\Pset_CoilTypeHydronic.json | http://bsdd.buildingsmart.org/#concept/browse/0Gchc0qSeHuO00025QrE$V |  | 0Gchc0qSeHuO00025QrE$V | typePropertySingleValue | USERDEFINED
391 | Primary heat transfer surface area of the tubes and headers. | PrimarySurfaceArea | Pset_CoilTypeHydronic | J:\J4321\OpenBim\Ifc\bSDD\PSets\JSON\Pset_CoilTypeHydronic.json | http://bsdd.buildingsmart.org/#concept/browse/0L_0G0qSeHuO00025QrE$V |  | 0L_0G0qSeHuO00025QrE$V | typePropertySingleValue | USERDEFINED
392 | Secondary heat transfer surface area created by fins. | SecondarySurfaceArea | Pset_CoilTypeHydronic | J:\J4321\OpenBim\Ifc\bSDD\PSets\JSON\Pset_CoilTypeHydronic.json | http://bsdd.buildingsmart.org/#concept/browse/0QlBW0qSeHuO00025QrE$V |  | 0QlBW0qSeHuO00025QrE$V | typePropertySingleValue | USERDEFINED
393 | Total UA curves, UA - air and water velocities, UA = [(C1 * AirFlowRate^0.8)^-1 + (C2 * WaterFlowRate^0.8)^-1]^-1. Note: as two variables are used, DefiningValues and DefinedValues are null, and values are stored in IfcTable in the following order: AirFlowRate,WaterFlowRate,UA. The IfcTable is related to IfcPropertyTableValue using IfcMetric and IfcPropertyConstraintRelationship. | TotalUACurves | Pset_CoilTypeHydronic | J:\J4321\OpenBim\Ifc\bSDD\PSets\JSON\Pset_CoilTypeHydronic.json | http://bsdd.buildingsmart.org/#concept/browse/0cg7e0qSeHuO00025QrE$V |  | 0cg7e0qSeHuO00025QrE$V | typePropertyTableValue | unitTypeNotPresent
394 | Water pressure drop curve, pressure drop – flow rate curve, WaterPressureDrop = f(WaterflowRate). | WaterPressureDropCurve | Pset_CoilTypeHydronic | J:\J4321\OpenBim\Ifc\bSDD\PSets\JSON\Pset_CoilTypeHydronic.json | http://bsdd.buildingsmart.org/#concept/browse/0l0BK0qSeHuO00025QrE$V |  | 0l0BK0qSeHuO00025QrE$V | typePropertyTableValue | unitTypeNotPresent
395 | Fraction of air that is bypassed by the coil (0-1). | BypassFactor | Pset_CoilTypeHydronic | J:\J4321\OpenBim\Ifc\bSDD\PSets\JSON\Pset_CoilTypeHydronic.json | http://bsdd.buildingsmart.org/#concept/browse/0tMF00qSeHuO00025QrE$V |  | 0tMF00qSeHuO00025QrE$V | typePropertySingleValue | USERDEFINED
396 | Air-side sensible heat ratio, or fraction of sensible heat transfer to the total heat transfer. | SensibleHeatRatio | Pset_CoilTypeHydronic | J:\J4321\OpenBim\Ifc\bSDD\PSets\JSON\Pset_CoilTypeHydronic.json | http://bsdd.buildingsmart.org/#concept/browse/0yjZg0qSeHuO00025QrE$V |  | 0yjZg0qSeHuO00025QrE$V | typePropertySingleValue | USERDEFINED
397 | Fraction of coil surface area that is wet (0-1). | WetCoilFraction | Pset_CoilTypeHydronic | J:\J4321\OpenBim\Ifc\bSDD\PSets\JSON\Pset_CoilTypeHydronic.json | http://bsdd.buildingsmart.org/#concept/browse/12h1k0qSeHuO00025QrE$V |  | 12h1k0qSeHuO00025QrE$V | typePropertySingleValue | USERDEFINED
398 | Reference ID for this specified type in this project (e.g. type 'A-1'), Also referred to as "construction type". It should be provided as an alternative to the name of the "object type", if the software does not support object types. | Reference | Pset_ColumnCommon | J:\J4321\OpenBim\Ifc\bSDD\PSets\JSON\Pset_ColumnCommon.json | http://bsdd.buildingsmart.org/#concept/browse/1IAsI0qSeHuO00025QrE$V |  | 1IAsI0qSeHuO00025QrE$V | typePropertySingleValue | USERDEFINED
399 | Status of the element, predominately used in renovation or retrofitting projects. The status can be assigned to as "New" - element designed as new addition, "Existing" - element exists and remains, "Demolish" - element existed but is to be demolished, "Temporary" - element will exists only temporary (like a temporary support structure). | Status | Pset_ColumnCommon | J:\J4321\OpenBim\Ifc\bSDD\PSets\JSON\Pset_ColumnCommon.json | http://bsdd.buildingsmart.org/#concept/browse/1QWv_0qSeHuO00025QrE$V | ['NEW', 'EXISTING', 'DEMOLISH', 'TEMPORARY', 'OTHER', 'NOTKNOWN', 'UNSET'] | 1QWv_0qSeHuO00025QrE$V | typePropertyEnumeratedValue | unitTypeNotPresent
400 | Slope angle - relative to horizontal (0.0 degrees).The shape information is provided in addition to the shape representation and the geometric parameters used within. In cases of inconsistency between the geometric parameters and the shape properties, provided in the attached property, the geometric parameters take precedence. For geometry editing applications, like CAD: this value should be write-only. | Slope | Pset_ColumnCommon | J:\J4321\OpenBim\Ifc\bSDD\PSets\JSON\Pset_ColumnCommon.json | http://bsdd.buildingsmart.org/#concept/browse/1hpAm0qSeHuO00025QrE$V |  | 1hpAm0qSeHuO00025QrE$V | typePropertySingleValue | USERDEFINED
401 | Rotation against the longitudinal axis - relative to the global X direction for all columns that are vertical in regard to the global coordinate system (Profile direction equals global X is Roll = 0.). For all non-vertical columns the following applies: Roll is relative to the global Z direction f(Profile direction of non-vertical columns that equals global Z is Roll = 0.)The shape information is provided in addition to the shape representation and the geometric parameters used within. In cases of inconsistency between the geometric parameters and the shape properties, provided in the attached property, the geometric parameters take precedence. For geometry editing applications, like CAD: this value should be write-only.Note: new property in IFC4 | Roll | Pset_ColumnCommon | J:\J4321\OpenBim\Ifc\bSDD\PSets\JSON\Pset_ColumnCommon.json | http://bsdd.buildingsmart.org/#concept/browse/1nmeq0qSeHuO00025QrE$V |  | 1nmeq0qSeHuO00025QrE$V | typePropertySingleValue | USERDEFINED
402 | Indication whether the element is designed for use in the exterior (TRUE) or not (FALSE). If (TRUE) it is an external element and faces the outside of the building. | IsExternal | Pset_ColumnCommon | J:\J4321\OpenBim\Ifc\bSDD\PSets\JSON\Pset_ColumnCommon.json | http://bsdd.buildingsmart.org/#concept/browse/1tk6u0qSeHuO00025QrE$V |  | 1tk6u0qSeHuO00025QrE$V | typePropertySingleValue | USERDEFINED
403 | Thermal transmittance coefficient (U-Value) of the element. Here the total thermal transmittance coefficient through the column within the direction of the thermal flow (including all materials).Nore: new property in IFC4 | ThermalTransmittance | Pset_ColumnCommon | J:\J4321\OpenBim\Ifc\bSDD\PSets\JSON\Pset_ColumnCommon.json | http://bsdd.buildingsmart.org/#concept/browse/1yVI80qSeHuO00025QrE$V |  | 1yVI80qSeHuO00025QrE$V | typePropertySingleValue | USERDEFINED
404 | Indicates whether the object is intended to carry loads (TRUE) or not (FALSE). | LoadBearing | Pset_ColumnCommon | J:\J4321\OpenBim\Ifc\bSDD\PSets\JSON\Pset_ColumnCommon.json | http://bsdd.buildingsmart.org/#concept/browse/21GTO0qSeHuO00025QrE$V |  | 21GTO0qSeHuO00025QrE$V | typePropertySingleValue | USERDEFINED
405 | Fire rating for the element.It is given according to the national fire safety classification. | FireRating | Pset_ColumnCommon | J:\J4321\OpenBim\Ifc\bSDD\PSets\JSON\Pset_ColumnCommon.json | http://bsdd.buildingsmart.org/#concept/browse/27DxS0qSeHuO00025QrE$V |  | 27DxS0qSeHuO00025QrE$V | typePropertySingleValue | USERDEFINED
406 | Indicates the power state of the device where True is on and False is off. | PowerState | Pset_CommunicationsAppliancePHistory | J:\J4321\OpenBim\Ifc\bSDD\PSets\JSON\Pset_CommunicationsAppliancePHistory.json | http://bsdd.buildingsmart.org/#concept/browse/2GmHy0qSeHuO00025QrE$V |  | 2GmHy0qSeHuO00025QrE$V | typePropertyReferenceValue | unitTypeNotPresent
407 | Reference ID for this specified type in this project (e.g. type 'A-1'), provided, if there is no classification reference to a recognized classification system used. | Reference | Pset_CommunicationsApplianceTypeCommon | J:\J4321\OpenBim\Ifc\bSDD\PSets\JSON\Pset_CommunicationsApplianceTypeCommon.json | http://bsdd.buildingsmart.org/#concept/browse/2Quns0qSeHuO00025QrE$V |  | 2Quns0qSeHuO00025QrE$V | typePropertySingleValue | USERDEFINED
408 | Status of the element, predominately used in renovation or retrofitting projects. The status can be assigned to as "New" - element designed as new addition, "Existing" - element exists and remains, "Demolish" - element existed but is to be demolished, "Temporary" - element will exists only temporary (like a temporary support structure). | Status | Pset_CommunicationsApplianceTypeCommon | J:\J4321\OpenBim\Ifc\bSDD\PSets\JSON\Pset_CommunicationsApplianceTypeCommon.json | http://bsdd.buildingsmart.org/#concept/browse/2Vfz60qSeHuO00025QrE$V | ['NEW', 'EXISTING', 'DEMOLISH', 'TEMPORARY', 'OTHER', 'NOTKNOWN', 'UNSET'] | 2Vfz60qSeHuO00025QrE$V | typePropertyEnumeratedValue | unitTypeNotPresent
409 | The product of the ideal capacity and the overall volumetric efficiency of the compressor. | CompressorCapacity | Pset_CompressorPHistory | J:\J4321\OpenBim\Ifc\bSDD\PSets\JSON\Pset_CompressorPHistory.json | http://bsdd.buildingsmart.org/#concept/browse/3Q4Mw0qSeHuO00025QrE$V |  | 3Q4Mw0qSeHuO00025QrE$V | typePropertyReferenceValue | unitTypeNotPresent
410 | Energy efficiency ratio (EER). | EnergyEfficiencyRatio | Pset_CompressorPHistory | J:\J4321\OpenBim\Ifc\bSDD\PSets\JSON\Pset_CompressorPHistory.json | http://bsdd.buildingsmart.org/#concept/browse/3T35y0qSeHuO00025QrE$V |  | 3T35y0qSeHuO00025QrE$V | typePropertyReferenceValue | unitTypeNotPresent
411 | Coefficient of performance (COP). | CoefficientOfPerformance | Pset_CompressorPHistory | J:\J4321\OpenBim\Ifc\bSDD\PSets\JSON\Pset_CompressorPHistory.json | http://bsdd.buildingsmart.org/#concept/browse/3Wd_O0qSeHuO00025QrE$V |  | 3Wd_O0qSeHuO00025QrE$V | typePropertyReferenceValue | unitTypeNotPresent
412 | Ratio of the actual volume of gas entering the compressor to the theoretical displacement of the compressor. | VolumetricEfficiency | Pset_CompressorPHistory | J:\J4321\OpenBim\Ifc\bSDD\PSets\JSON\Pset_CompressorPHistory.json | http://bsdd.buildingsmart.org/#concept/browse/3aCsq0qSeHuO00025QrE$V |  | 3aCsq0qSeHuO00025QrE$V | typePropertyReferenceValue | unitTypeNotPresent
413 | Ratio of the work required for isentropic compression of the gas to the work delivered to the gas within the compression volume (as obtained by measurement). | CompressionEfficiency | Pset_CompressorPHistory | J:\J4321\OpenBim\Ifc\bSDD\PSets\JSON\Pset_CompressorPHistory.json | http://bsdd.buildingsmart.org/#concept/browse/3dBbs0qSeHuO00025QrE$V |  | 3dBbs0qSeHuO00025QrE$V | typePropertyReferenceValue | unitTypeNotPresent
414 | Ratio of the work (as measured) delivered to the gas to the work input to the compressor shaft. | MechanicalEfficiency | Pset_CompressorPHistory | J:\J4321\OpenBim\Ifc\bSDD\PSets\JSON\Pset_CompressorPHistory.json | http://bsdd.buildingsmart.org/#concept/browse/3gAKu0qSeHuO00025QrE$V |  | 3gAKu0qSeHuO00025QrE$V | typePropertyReferenceValue | unitTypeNotPresent
415 | Ratio of the work required for isentropic compression of the gas to work input to the compressor shaft. | IsentropicEfficiency | Pset_CompressorPHistory | J:\J4321\OpenBim\Ifc\bSDD\PSets\JSON\Pset_CompressorPHistory.json | http://bsdd.buildingsmart.org/#concept/browse/3j93w0qSeHuO00025QrE$V |  | 3j93w0qSeHuO00025QrE$V | typePropertyReferenceValue | unitTypeNotPresent
416 | Ratio of the thermal cooling capacity to electrical input. | CompressorTotalEfficiency | Pset_CompressorPHistory | J:\J4321\OpenBim\Ifc\bSDD\PSets\JSON\Pset_CompressorPHistory.json | http://bsdd.buildingsmart.org/#concept/browse/3mjyM0qSeHuO00025QrE$V |  | 3mjyM0qSeHuO00025QrE$V | typePropertyReferenceValue | unitTypeNotPresent
417 | The actual shaft power input to the compressor. | ShaftPower | Pset_CompressorPHistory | J:\J4321\OpenBim\Ifc\bSDD\PSets\JSON\Pset_CompressorPHistory.json | http://bsdd.buildingsmart.org/#concept/browse/3qu_C0qSeHuO00025QrE$V |  | 3qu_C0qSeHuO00025QrE$V | typePropertyReferenceValue | unitTypeNotPresent
418 | Input power to the compressor motor. | InputPower | Pset_CompressorPHistory | J:\J4321\OpenBim\Ifc\bSDD\PSets\JSON\Pset_CompressorPHistory.json | http://bsdd.buildingsmart.org/#concept/browse/3uTse0qSeHuO00025QrE$V |  | 3uTse0qSeHuO00025QrE$V | typePropertyReferenceValue | unitTypeNotPresent
419 | Lubricant pump heat gain. | LubricantPumpHeatGain | Pset_CompressorPHistory | J:\J4321\OpenBim\Ifc\bSDD\PSets\JSON\Pset_CompressorPHistory.json | http://bsdd.buildingsmart.org/#concept/browse/3y2l40qSeHuO00025QrE$V |  | 3y2l40qSeHuO00025QrE$V | typePropertyReferenceValue | unitTypeNotPresent
420 | Friction heat gain. | FrictionHeatGain | Pset_CompressorPHistory | J:\J4321\OpenBim\Ifc\bSDD\PSets\JSON\Pset_CompressorPHistory.json | http://bsdd.buildingsmart.org/#concept/browse/3$1U60qSeHuO00025QrE$V |  | 3$1U60qSeHuO00025QrE$V | typePropertyReferenceValue | unitTypeNotPresent
421 | Compressor total heat gain. | CompressorTotalHeatGain | Pset_CompressorPHistory | J:\J4321\OpenBim\Ifc\bSDD\PSets\JSON\Pset_CompressorPHistory.json | http://bsdd.buildingsmart.org/#concept/browse/020D80qSiHuO00025QrE$V |  | 020D80qSiHuO00025QrE$V | typePropertyReferenceValue | unitTypeNotPresent
422 | Ratio of actual power to full load power as a quadratic function of part load, at certain condensing and evaporating temperature, FracFullLoadPower = f ( PartLoadRatio). | FullLoadRatio | Pset_CompressorPHistory | J:\J4321\OpenBim\Ifc\bSDD\PSets\JSON\Pset_CompressorPHistory.json | http://bsdd.buildingsmart.org/#concept/browse/05b5a0qSiHuO00025QrE$V |  | 05b5a0qSiHuO00025QrE$V | typePropertyReferenceValue | unitTypeNotPresent
423 | Reference ID for this specified type in this project (e.g. type 'A-1'), provided, if there is no classification reference to a recognized classification system used. | Reference | Pset_CompressorTypeCommon | J:\J4321\OpenBim\Ifc\bSDD\PSets\JSON\Pset_CompressorTypeCommon.json | http://bsdd.buildingsmart.org/#concept/browse/0FjbU0qSiHuO00025QrE$V |  | 0FjbU0qSiHuO00025QrE$V | typePropertySingleValue | USERDEFINED
424 | Status of the element, predominately used in renovation or retrofitting projects. The status can be assigned to as "New" - element designed as new addition, "Existing" - element exists and remains, "Demolish" - element existed but is to be demolished, "Temporary" - element will exists only temporary (like a temporary support structure). | Status | Pset_CompressorTypeCommon | J:\J4321\OpenBim\Ifc\bSDD\PSets\JSON\Pset_CompressorTypeCommon.json | http://bsdd.buildingsmart.org/#concept/browse/0L4w80qSiHuO00025QrE$V | ['NEW', 'EXISTING', 'DEMOLISH', 'TEMPORARY', 'OTHER', 'NOTKNOWN', 'UNSET'] | 0L4w80qSiHuO00025QrE$V | typePropertyEnumeratedValue | unitTypeNotPresent
425 | Type of power driving the compressor. | PowerSource | Pset_CompressorTypeCommon | J:\J4321\OpenBim\Ifc\bSDD\PSets\JSON\Pset_CompressorTypeCommon.json | http://bsdd.buildingsmart.org/#concept/browse/0dZTk0qSiHuO00025QrE$V | ['MOTORDRIVEN', 'ENGINEDRIVEN', 'GASTURBINE', 'OTHER', 'NOTKNOWN', 'UNSET'] | 0dZTk0qSiHuO00025QrE$V | typePropertyEnumeratedValue | unitTypeNotPresent
426 | Refrigerant class used by the compressor.CFC: Chlorofluorocarbons.HCFC: Hydrochlorofluorocarbons.HFC: Hydrofluorocarbons. | RefrigerantClass | Pset_CompressorTypeCommon | J:\J4321\OpenBim\Ifc\bSDD\PSets\JSON\Pset_CompressorTypeCommon.json | http://bsdd.buildingsmart.org/#concept/browse/0sT8u0qSiHuO00025QrE$V | ['CFC', 'HCFC', 'HFC', 'HYDROCARBONS', 'AMMONIA', 'CO2', 'H2O', 'OTHER', 'NOTKNOWN', 'UNSET'] | 0sT8u0qSiHuO00025QrE$V | typePropertyEnumeratedValue | unitTypeNotPresent
427 | Minimum part load ratio as a fraction of nominal capacity. | MinimumPartLoadRatio | Pset_CompressorTypeCommon | J:\J4321\OpenBim\Ifc\bSDD\PSets\JSON\Pset_CompressorTypeCommon.json | http://bsdd.buildingsmart.org/#concept/browse/1Ditk0qSiHuO00025QrE$V |  | 1Ditk0qSiHuO00025QrE$V | typePropertySingleValue | USERDEFINED
428 | Maximum part load ratio as a fraction of nominal capacity. | MaximumPartLoadRatio | Pset_CompressorTypeCommon | J:\J4321\OpenBim\Ifc\bSDD\PSets\JSON\Pset_CompressorTypeCommon.json | http://bsdd.buildingsmart.org/#concept/browse/1J4CO0qSiHuO00025QrE$V |  | 1J4CO0qSiHuO00025QrE$V | typePropertySingleValue | USERDEFINED
429 | Compressor speed. | CompressorSpeed | Pset_CompressorTypeCommon | J:\J4321\OpenBim\Ifc\bSDD\PSets\JSON\Pset_CompressorTypeCommon.json | http://bsdd.buildingsmart.org/#concept/browse/1NrNe0qSiHuO00025QrE$V |  | 1NrNe0qSiHuO00025QrE$V | typePropertySingleValue | USERDEFINED
430 | Compressor nameplate capacity. | NominalCapacity | Pset_CompressorTypeCommon | J:\J4321\OpenBim\Ifc\bSDD\PSets\JSON\Pset_CompressorTypeCommon.json | http://bsdd.buildingsmart.org/#concept/browse/1Tori0qSiHuO00025QrE$V |  | 1Tori0qSiHuO00025QrE$V | typePropertySingleValue | USERDEFINED
431 | Compressor capacity under ideal conditions. | IdealCapacity | Pset_CompressorTypeCommon | J:\J4321\OpenBim\Ifc\bSDD\PSets\JSON\Pset_CompressorTypeCommon.json | http://bsdd.buildingsmart.org/#concept/browse/1aMTA0qSiHuO00025QrE$V |  | 1aMTA0qSiHuO00025QrE$V | typePropertySingleValue | USERDEFINED
432 | Compressor shaft power under ideal conditions. | IdealShaftPower | Pset_CompressorTypeCommon | J:\J4321\OpenBim\Ifc\bSDD\PSets\JSON\Pset_CompressorTypeCommon.json | http://bsdd.buildingsmart.org/#concept/browse/1hWE20qSiHuO00025QrE$V |  | 1hWE20qSiHuO00025QrE$V | typePropertySingleValue | USERDEFINED
433 | Whether or not hot gas bypass is provided for the compressor. TRUE = Yes, FALSE = No. | HasHotGasBypass | Pset_CompressorTypeCommon | J:\J4321\OpenBim\Ifc\bSDD\PSets\JSON\Pset_CompressorTypeCommon.json | http://bsdd.buildingsmart.org/#concept/browse/1mtYi0qSiHuO00025QrE$V |  | 1mtYi0qSiHuO00025QrE$V | typePropertySingleValue | USERDEFINED
434 | Diameter of compressor impeller - used to scale performance of geometrically similar compressors. | ImpellerDiameter | Pset_CompressorTypeCommon | J:\J4321\OpenBim\Ifc\bSDD\PSets\JSON\Pset_CompressorTypeCommon.json | http://bsdd.buildingsmart.org/#concept/browse/1sr0m0qSiHuO00025QrE$V |  | 1sr0m0qSiHuO00025QrE$V | typePropertySingleValue | USERDEFINED
435 | Designator for whether the concrete element is constructed on site or prefabricated. Allowed values are: 'In-Situ' vs 'Precast'. | ConstructionMethod | Pset_ConcreteElementGeneral | J:\J4321\OpenBim\Ifc\bSDD\PSets\JSON\Pset_ConcreteElementGeneral.json | http://bsdd.buildingsmart.org/#concept/browse/0uD8LqG39AORAVPayUkPlg |  | 0uD8LqG39AORAVPayUkPlg | typePropertySingleValue | USERDEFINED
436 | The structural class defined for the concrete structure (e.g. '1'). | StructuralClass | Pset_ConcreteElementGeneral | J:\J4321\OpenBim\Ifc\bSDD\PSets\JSON\Pset_ConcreteElementGeneral.json | http://bsdd.buildingsmart.org/#concept/browse/24YP60qSiHuO00025QrE$V |  | 24YP60qSiHuO00025QrE$V | typePropertySingleValue | USERDEFINED
437 | Classification of the concrete strength in accordance with the concrete design code which is applied in the project. | StrengthClass | Pset_ConcreteElementGeneral | J:\J4321\OpenBim\Ifc\bSDD\PSets\JSON\Pset_ConcreteElementGeneral.json | http://bsdd.buildingsmart.org/#concept/browse/15ZGdmWsb6Tx2ZbSZiED39 |  | 15ZGdmWsb6Tx2ZbSZiED39 | typePropertySingleValue | USERDEFINED
438 | Classification of exposure to environmental conditions, usually specified in accordance with the concrete design code which is applied in the project. | ExposureClass | Pset_ConcreteElementGeneral | J:\J4321\OpenBim\Ifc\bSDD\PSets\JSON\Pset_ConcreteElementGeneral.json | http://bsdd.buildingsmart.org/#concept/browse/1GdqRqbtT0Mv4ePNA5Qcp$ |  | 1GdqRqbtT0Mv4ePNA5Qcp$ | typePropertySingleValue | USERDEFINED
439 | The required ratio of the effective mass of the reinforcement to the effective volume of the concrete of a reinforced concrete structural element. | ReinforcementVolumeRatio | Pset_ConcreteElementGeneral | J:\J4321\OpenBim\Ifc\bSDD\PSets\JSON\Pset_ConcreteElementGeneral.json | http://bsdd.buildingsmart.org/#concept/browse/ |  |  | typePropertySingleValue | USERDEFINED
440 | The required ratio of the effective area of the reinforcement to the effective area of the concrete At any section of a reinforced concrete structural element. | ReinforcementAreaRatio | Pset_ConcreteElementGeneral | J:\J4321\OpenBim\Ifc\bSDD\PSets\JSON\Pset_ConcreteElementGeneral.json | http://bsdd.buildingsmart.org/#concept/browse/34F4GIouD46fxHnpoILh6b |  | 34F4GIouD46fxHnpoILh6b | typePropertySingleValue | USERDEFINED
441 | Classification designation of the dimensional accuracy requirement according to local standards. | DimensionalAccuracyClass | Pset_ConcreteElementGeneral | J:\J4321\OpenBim\Ifc\bSDD\PSets\JSON\Pset_ConcreteElementGeneral.json | http://bsdd.buildingsmart.org/#concept/browse/2akL20qSiHuO00025QrE$V |  | 2akL20qSiHuO00025QrE$V | typePropertySingleValue | USERDEFINED
442 | Classification designation of the on-site construction tolerances according to local standards. | ConstructionToleranceClass | Pset_ConcreteElementGeneral | J:\J4321\OpenBim\Ifc\bSDD\PSets\JSON\Pset_ConcreteElementGeneral.json | http://bsdd.buildingsmart.org/#concept/browse/2hu5w0qSiHuO00025QrE$V |  | 2hu5w0qSiHuO00025QrE$V | typePropertySingleValue | USERDEFINED
443 | The protective concrete cover at the reinforcing bars according to local building regulations. | ConcreteCover | Pset_ConcreteElementGeneral | J:\J4321\OpenBim\Ifc\bSDD\PSets\JSON\Pset_ConcreteElementGeneral.json | http://bsdd.buildingsmart.org/#concept/browse/0DNU90jjHAu9WHDJ4TCpdg |  | 0DNU90jjHAu9WHDJ4TCpdg | typePropertySingleValue | USERDEFINED
444 | The protective concrete cover at the main reinforcing bars according to local building regulations. | ConcreteCoverAtMainBars | Pset_ConcreteElementGeneral | J:\J4321\OpenBim\Ifc\bSDD\PSets\JSON\Pset_ConcreteElementGeneral.json | http://bsdd.buildingsmart.org/#concept/browse/2u$Ks0qSiHuO00025QrE$V |  | 2u$Ks0qSiHuO00025QrE$V | typePropertySingleValue | USERDEFINED
445 | The protective concrete cover at the reinforcement links according to local building regulations. | ConcreteCoverAtLinks | Pset_ConcreteElementGeneral | J:\J4321\OpenBim\Ifc\bSDD\PSets\JSON\Pset_ConcreteElementGeneral.json | http://bsdd.buildingsmart.org/#concept/browse/2_yow0qSiHuO00025QrE$V |  | 2_yow0qSiHuO00025QrE$V | typePropertySingleValue | USERDEFINED
446 | Classification of the reinforcement strength in accordance with the concrete design code which is applied in the project. The reinforcing strength class often combines strength and ductility. | ReinforcementStrengthClass | Pset_ConcreteElementGeneral | J:\J4321\OpenBim\Ifc\bSDD\PSets\JSON\Pset_ConcreteElementGeneral.json | http://bsdd.buildingsmart.org/#concept/browse/0a$_SNmubANveWrbsv0Hqi |  | 0a$_SNmubANveWrbsv0Hqi | typePropertySingleValue | USERDEFINED
447 | Sum of the refrigeration effect and the heat equivalent of the power input to the compressor. | HeatRejectionRate | Pset_CondenserPHistory | J:\J4321\OpenBim\Ifc\bSDD\PSets\JSON\Pset_CondenserPHistory.json | http://bsdd.buildingsmart.org/#concept/browse/1VuUc0qSmHuO00025QrE$V |  | 1VuUc0qSmHuO00025QrE$V | typePropertyReferenceValue | unitTypeNotPresent
448 | Exterior heat transfer coefficient associated with exterior surface area. | ExteriorHeatTransferCoefficient | Pset_CondenserPHistory | J:\J4321\OpenBim\Ifc\bSDD\PSets\JSON\Pset_CondenserPHistory.json | http://bsdd.buildingsmart.org/#concept/browse/1a3WS0qSmHuO00025QrE$V |  | 1a3WS0qSmHuO00025QrE$V | typePropertyReferenceValue | unitTypeNotPresent
449 | Interior heat transfer coefficient associated with interior surface area. | InteriorHeatTransferCoefficient | Pset_CondenserPHistory | J:\J4321\OpenBim\Ifc\bSDD\PSets\JSON\Pset_CondenserPHistory.json | http://bsdd.buildingsmart.org/#concept/browse/1deOu0qSmHuO00025QrE$V |  | 1deOu0qSmHuO00025QrE$V | typePropertyReferenceValue | unitTypeNotPresent
450 | Fouling resistance on the refrigerant side. | RefrigerantFoulingResistance | Pset_CondenserPHistory | J:\J4321\OpenBim\Ifc\bSDD\PSets\JSON\Pset_CondenserPHistory.json | http://bsdd.buildingsmart.org/#concept/browse/1hpQk0qSmHuO00025QrE$V |  | 1hpQk0qSmHuO00025QrE$V | typePropertyReferenceValue | unitTypeNotPresent
451 | Refrigerant condensing temperature. | CondensingTemperature | Pset_CondenserPHistory | J:\J4321\OpenBim\Ifc\bSDD\PSets\JSON\Pset_CondenserPHistory.json | http://bsdd.buildingsmart.org/#concept/browse/1ko9m0qSmHuO00025QrE$V |  | 1ko9m0qSmHuO00025QrE$V | typePropertyReferenceValue | unitTypeNotPresent
452 | Logarithmic mean temperature difference between refrigerant and water or air. | LogarithmicMeanTemperatureDifference | Pset_CondenserPHistory | J:\J4321\OpenBim\Ifc\bSDD\PSets\JSON\Pset_CondenserPHistory.json | http://bsdd.buildingsmart.org/#concept/browse/1ozBc0qSmHuO00025QrE$V |  | 1ozBc0qSmHuO00025QrE$V | typePropertyReferenceValue | unitTypeNotPresent
453 | UV = f (VExterior, VInterior), UV as a function of interior and exterior fluid flow velocity at the entrance. | UAcurves | Pset_CondenserPHistory | J:\J4321\OpenBim\Ifc\bSDD\PSets\JSON\Pset_CondenserPHistory.json | http://bsdd.buildingsmart.org/#concept/browse/1sY420qSmHuO00025QrE$V |  | 1sY420qSmHuO00025QrE$V | typePropertyReferenceValue | unitTypeNotPresent
454 | Heat gain between condenser inlet to compressor outlet. | CompressorCondenserHeatGain | Pset_CondenserPHistory | J:\J4321\OpenBim\Ifc\bSDD\PSets\JSON\Pset_CondenserPHistory.json | http://bsdd.buildingsmart.org/#concept/browse/1w6yU0qSmHuO00025QrE$V |  | 1w6yU0qSmHuO00025QrE$V | typePropertyReferenceValue | unitTypeNotPresent
455 | Pressure drop between condenser inlet and compressor outlet. | CompressorCondenserPressureDrop | Pset_CondenserPHistory | J:\J4321\OpenBim\Ifc\bSDD\PSets\JSON\Pset_CondenserPHistory.json | http://bsdd.buildingsmart.org/#concept/browse/1zhqw0qSmHuO00025QrE$V |  | 1zhqw0qSmHuO00025QrE$V | typePropertyReferenceValue | unitTypeNotPresent
456 | Mean void fraction in condenser. | CondenserMeanVoidFraction | Pset_CondenserPHistory | J:\J4321\OpenBim\Ifc\bSDD\PSets\JSON\Pset_CondenserPHistory.json | http://bsdd.buildingsmart.org/#concept/browse/21GjM0qSmHuO00025QrE$V |  | 21GjM0qSmHuO00025QrE$V | typePropertyReferenceValue | unitTypeNotPresent
457 | Fouling resistance on water/air side. | WaterFoulingResistance | Pset_CondenserPHistory | J:\J4321\OpenBim\Ifc\bSDD\PSets\JSON\Pset_CondenserPHistory.json | http://bsdd.buildingsmart.org/#concept/browse/24rbo0qSmHuO00025QrE$V |  | 24rbo0qSmHuO00025QrE$V | typePropertyReferenceValue | unitTypeNotPresent
458 | Reference ID for this specified type in this project (e.g. type 'A-1'), provided, if there is no classification reference to a recognized classification system used. | Reference | Pset_CondenserTypeCommon | J:\J4321\OpenBim\Ifc\bSDD\PSets\JSON\Pset_CondenserTypeCommon.json | http://bsdd.buildingsmart.org/#concept/browse/2FaF60qSmHuO00025QrE$V |  | 2FaF60qSmHuO00025QrE$V | typePropertySingleValue | USERDEFINED
459 | PSetManager.PropertyType | Status | Pset_CondenserTypeCommon | J:\J4321\OpenBim\Ifc\bSDD\PSets\JSON\Pset_CondenserTypeCommon.json | http://bsdd.buildingsmart.org/#concept/browse/ | ['NEW', 'EXISTING', 'DEMOLISH', 'TEMPORARY', 'OTHER', 'NOTKNOWN', 'UNSET'] |  | typePropertyEnumeratedValue | unitTypeNotPresent
460 | Refrigerant class used by the condenser.CFC: Chlorofluorocarbons.HCFC: Hydrochlorofluorocarbons.HFC: Hydrofluorocarbons. | RefrigerantClass | Pset_CondenserTypeCommon | J:\J4321\OpenBim\Ifc\bSDD\PSets\JSON\Pset_CondenserTypeCommon.json | http://bsdd.buildingsmart.org/#concept/browse/2KxZm0qSmHuO00025QrE$V | ['CFC', 'HCFC', 'HFC', 'HYDROCARBONS', 'AMMONIA', 'CO2', 'H2O', 'OTHER', 'NOTKNOWN', 'UNSET'] | 2KxZm0qSmHuO00025QrE$V | typePropertyEnumeratedValue | unitTypeNotPresent
461 | External surface area (both primary and secondary area). | ExternalSurfaceArea | Pset_CondenserTypeCommon | J:\J4321\OpenBim\Ifc\bSDD\PSets\JSON\Pset_CondenserTypeCommon.json | http://bsdd.buildingsmart.org/#concept/browse/2myTs0qSmHuO00025QrE$V |  | 2myTs0qSmHuO00025QrE$V | typePropertySingleValue | USERDEFINED
462 | Internal surface area. | InternalSurfaceArea | Pset_CondenserTypeCommon | J:\J4321\OpenBim\Ifc\bSDD\PSets\JSON\Pset_CondenserTypeCommon.json | http://bsdd.buildingsmart.org/#concept/browse/2svxw0qSmHuO00025QrE$V |  | 2svxw0qSmHuO00025QrE$V | typePropertySingleValue | USERDEFINED
463 | Internal volume of condenser (refrigerant side). | InternalRefrigerantVolume | Pset_CondenserTypeCommon | J:\J4321\OpenBim\Ifc\bSDD\PSets\JSON\Pset_CondenserTypeCommon.json | http://bsdd.buildingsmart.org/#concept/browse/2yHGa0qSmHuO00025QrE$V |  | 2yHGa0qSmHuO00025QrE$V | typePropertySingleValue | USERDEFINED
464 | Internal volume of condenser (water side). | InternalWaterVolume | Pset_CondenserTypeCommon | J:\J4321\OpenBim\Ifc\bSDD\PSets\JSON\Pset_CondenserTypeCommon.json | http://bsdd.buildingsmart.org/#concept/browse/31ebE0qSmHuO00025QrE$V |  | 31ebE0qSmHuO00025QrE$V | typePropertySingleValue | USERDEFINED
465 | Nominal heat transfer surface area associated with nominal overall heat transfer coefficient. | NominalHeatTransferArea | Pset_CondenserTypeCommon | J:\J4321\OpenBim\Ifc\bSDD\PSets\JSON\Pset_CondenserTypeCommon.json | http://bsdd.buildingsmart.org/#concept/browse/36PmU0qSmHuO00025QrE$V |  | 36PmU0qSmHuO00025QrE$V | typePropertySingleValue | USERDEFINED
466 | Nominal overall heat transfer coefficient associated with nominal heat transfer area. | NominalHeatTransferCoefficient | Pset_CondenserTypeCommon | J:\J4321\OpenBim\Ifc\bSDD\PSets\JSON\Pset_CondenserTypeCommon.json | http://bsdd.buildingsmart.org/#concept/browse/3Bn580qSmHuO00025QrE$V |  | 3Bn580qSmHuO00025QrE$V | typePropertySingleValue | USERDEFINED
467 | Date on which the overall condition is assessed | AssessmentDate | Pset_Condition | J:\J4321\OpenBim\Ifc\bSDD\PSets\JSON\Pset_Condition.json | http://bsdd.buildingsmart.org/#concept/browse/3N5ts0qSmHuO00025QrE$V |  | 3N5ts0qSmHuO00025QrE$V | typePropertySingleValue | USERDEFINED
468 | The overall condition of a product based on an assessment of the contributions to the overall condition made by the various criteria considered. The meanings given to the values of assessed condition should be agreed and documented by local agreements. For instance, is overall condition measured on a scale of 1 - 10 or by assigning names such as Good, OK, Poor. | AssessmentCondition | Pset_Condition | J:\J4321\OpenBim\Ifc\bSDD\PSets\JSON\Pset_Condition.json | http://bsdd.buildingsmart.org/#concept/browse/3Rt360qSmHuO00025QrE$V |  | 3Rt360qSmHuO00025QrE$V | typePropertySingleValue | USERDEFINED
469 | Qualitative description of the condition. | AssessmentDescription | Pset_Condition | J:\J4321\OpenBim\Ifc\bSDD\PSets\JSON\Pset_Condition.json | http://bsdd.buildingsmart.org/#concept/browse/3XENm0qSmHuO00025QrE$V |  | 3XENm0qSmHuO00025QrE$V | typePropertySingleValue | USERDEFINED
470 | The scheduled work on behalf of the resource allocation. | ScheduleWork | Pset_ConstructionResource | J:\J4321\OpenBim\Ifc\bSDD\PSets\JSON\Pset_ConstructionResource.json | http://bsdd.buildingsmart.org/#concept/browse/3kLci0qSmHuO00025QrE$V |  | 3kLci0qSmHuO00025QrE$V | typePropertyReferenceValue | unitTypeNotPresent
471 | The actual work on behalf of the resource allocation. | ActualWork | Pset_ConstructionResource | J:\J4321\OpenBim\Ifc\bSDD\PSets\JSON\Pset_ConstructionResource.json | http://bsdd.buildingsmart.org/#concept/browse/3nKLk0qSmHuO00025QrE$V |  | 3nKLk0qSmHuO00025QrE$V | typePropertyReferenceValue | unitTypeNotPresent
472 | The remaining work on behalf of the resource allocation. | RemainingWork | Pset_ConstructionResource | J:\J4321\OpenBim\Ifc\bSDD\PSets\JSON\Pset_ConstructionResource.json | http://bsdd.buildingsmart.org/#concept/browse/3pixM0qSmHuO00025QrE$V |  | 3pixM0qSmHuO00025QrE$V | typePropertyReferenceValue | unitTypeNotPresent
473 | The budgeted cost on behalf of the resource allocation. | ScheduleCost | Pset_ConstructionResource | J:\J4321\OpenBim\Ifc\bSDD\PSets\JSON\Pset_ConstructionResource.json | http://bsdd.buildingsmart.org/#concept/browse/3shgO0qSmHuO00025QrE$V |  | 3shgO0qSmHuO00025QrE$V | typePropertyReferenceValue | unitTypeNotPresent
474 | The actual cost on behalf of the resource allocation. | ActualCost | Pset_ConstructionResource | J:\J4321\OpenBim\Ifc\bSDD\PSets\JSON\Pset_ConstructionResource.json | http://bsdd.buildingsmart.org/#concept/browse/3v4G00qSmHuO00025QrE$V |  | 3v4G00qSmHuO00025QrE$V | typePropertyReferenceValue | unitTypeNotPresent
475 | The remaining cost on behalf of the resource allocation. | RemainingCost | Pset_ConstructionResource | J:\J4321\OpenBim\Ifc\bSDD\PSets\JSON\Pset_ConstructionResource.json | http://bsdd.buildingsmart.org/#concept/browse/3xSre0qSmHuO00025QrE$V |  | 3xSre0qSmHuO00025QrE$V | typePropertyReferenceValue | unitTypeNotPresent
476 | The scheduled completion percentage of the allocation. | ScheduleCompletion | Pset_ConstructionResource | J:\J4321\OpenBim\Ifc\bSDD\PSets\JSON\Pset_ConstructionResource.json | http://bsdd.buildingsmart.org/#concept/browse/3_Rag0qSmHuO00025QrE$V |  | 3_Rag0qSmHuO00025QrE$V | typePropertyReferenceValue | unitTypeNotPresent
477 | The actual completion percentage of the allocation. | ActualCompletion | Pset_ConstructionResource | J:\J4321\OpenBim\Ifc\bSDD\PSets\JSON\Pset_ConstructionResource.json | http://bsdd.buildingsmart.org/#concept/browse/00qAI0qSqHuO00025QrE$V |  | 00qAI0qSqHuO00025QrE$V | typePropertyReferenceValue | unitTypeNotPresent
478 | Indicates values over time which may be recorded continuously or only when changed beyond a particular deadband. The range of possible values is defined by the Value property on the corresponding occurrence property set (Pset_ControllerTypeFloating, Pset_ControllerTypeProportional, Pset_ControllerTypeMultiPosition, or Pset_ControllerTypeTwoPosition). | Value | Pset_ControllerPHistory | J:\J4321\OpenBim\Ifc\bSDD\PSets\JSON\Pset_ControllerPHistory.json | http://bsdd.buildingsmart.org/#concept/browse/09mNO0qSqHuO00025QrE$V |  | 09mNO0qSqHuO00025QrE$V | typePropertyReferenceValue | unitTypeNotPresent
479 | Indicates the quality of measurement or failure condition, which may be further qualified by the Status. True: measured values are considered reliable; False: measured values are considered not reliable (i.e. a fault has been detected); Unknown: reliability of values is uncertain. | Quality | Pset_ControllerPHistory | J:\J4321\OpenBim\Ifc\bSDD\PSets\JSON\Pset_ControllerPHistory.json | http://bsdd.buildingsmart.org/#concept/browse/0Cl6Q0qSqHuO00025QrE$V |  | 0Cl6Q0qSqHuO00025QrE$V | typePropertyReferenceValue | unitTypeNotPresent
480 | Indicates an error code or identifier, whose meaning is specific to the particular automation system. Example values include: 'ConfigurationError', 'NotConnected', 'DeviceFailure', 'SensorFailure', 'LastKnown, 'CommunicationsFailure', 'OutOfService'. | Status | Pset_ControllerPHistory | J:\J4321\OpenBim\Ifc\bSDD\PSets\JSON\Pset_ControllerPHistory.json | http://bsdd.buildingsmart.org/#concept/browse/0F7i20qSqHuO00025QrE$V |  | 0F7i20qSqHuO00025QrE$V | typePropertyReferenceValue | unitTypeNotPresent
481 | Reference ID for this specified type in this project (e.g. type 'A-1'), provided, if there is no classification reference to a recognized classification system used. | Reference | Pset_ControllerTypeCommon | J:\J4321\OpenBim\Ifc\bSDD\PSets\JSON\Pset_ControllerTypeCommon.json | http://bsdd.buildingsmart.org/#concept/browse/0NTlk0qSqHuO00025QrE$V |  | 0NTlk0qSqHuO00025QrE$V | typePropertySingleValue | USERDEFINED
482 | Status of the element, predominately used in renovation or retrofitting projects. The status can be assigned to as "New" - element designed as new addition, "Existing" - element exists and remains, "Demolish" - element existed but is to be demolished, "Temporary" - element will exists only temporary (like a temporary support structure). | Status | Pset_ControllerTypeCommon | J:\J4321\OpenBim\Ifc\bSDD\PSets\JSON\Pset_ControllerTypeCommon.json | http://bsdd.buildingsmart.org/#concept/browse/0SEw_0qSqHuO00025QrE$V | ['NEW', 'EXISTING', 'DEMOLISH', 'TEMPORARY', 'OTHER', 'NOTKNOWN', 'UNSET'] | 0SEw_0qSqHuO00025QrE$V | typePropertyEnumeratedValue | unitTypeNotPresent
483 | The type of signal modification effected and applicable ports: CONSTANT: No inputs; SignalOffset is written to the output value.MODIFIER: Single analog input is read, added to SignalOffset, multiplied by SignalFactor, and written to the output value.ABSOLUTE: Single analog input is read and absolute value is written to the output value.INVERSE: Single analog input is read, 1.0 is divided by the input value and written to the output value.HYSTERISIS: Single analog input is read, delayed according to SignalTime, and written to the output value.RUNNINGAVERAGE: Single analog input is read, averaged over SignalTime, and written to the output value.DERIVATIVE: Single analog input is read and the rate of change during the SignalTime is written to the output value.INTEGRAL: Single analog input is read and the average value during the SignalTime is written to the output value.BINARY: Single binary input is read and SignalOffset is written to the output value if True.ACCUMULATOR: Single binary input is read, and for each pulse the SignalOffset is added to the accumulator, and while the accumulator is greater than the SignalFactor, the accumulator is decremented by SignalFactor and the integer result is incremented by one.PULSECONVERTER: Single integer input is read, and for each increment the SignalMultiplier is added and written to the output value.SUM: Two analog inputs are read, added, and written to the output value.SUBTRACT: Two analog inputs are read, subtracted, and written to the output value.PRODUCT: Two analog inputs are read, multiplied, and written to the output value.DIVIDE: Two analog inputs are read, divided, and written to the output value.AVERAGE: Two analog inputs are read and the average is written to the output value.MAXIMUM: Two analog inputs are read and the maximum is written to the output value.MINIMUM: Two analog inputs are read and the minimum is written to the output value..INPUT: Controller element is a dedicated input.OUTPUT: Controller element is a dedicated output.VARIABLE: Controller element is an in-memory variable. | ControlType | Pset_ControllerTypeFloating | J:\J4321\OpenBim\Ifc\bSDD\PSets\JSON\Pset_ControllerTypeFloating.json | http://bsdd.buildingsmart.org/#concept/browse/0kjUa0qSqHuO00025QrE$V | ['CONSTANT', 'MODIFIER', 'ABSOLUTE', 'INVERSE', 'HYSTERESIS', 'RUNNINGAVERAGE', 'DERIVATIVE', 'INTEGRAL', 'BINARY', 'ACCUMULATOR', 'PULSECONVERTER', 'LOWERLIMITCONTROL', 'UPPERLIMITCONTROL', 'SUM', 'SUBTRACT', 'PRODUCT', 'DIVIDE', 'AVERAGE', 'MAXIMUM', 'MINIMUM', 'REPORT', 'SPLIT', 'INPUT', 'OUTPUT', 'VARIABLE', 'OTHER', 'NOTKNOWN', 'UNSET'] | 0kjUa0qSqHuO00025QrE$V | typePropertyEnumeratedValue | unitTypeNotPresent
484 | Table mapping values to labels, where such labels indicate transition points such as 'Hi', 'Lo', 'HiHi', or 'LoLo'. | Labels | Pset_ControllerTypeFloating | J:\J4321\OpenBim\Ifc\bSDD\PSets\JSON\Pset_ControllerTypeFloating.json | http://bsdd.buildingsmart.org/#concept/browse/1MfKo0qSqHuO00025QrE$V |  | 1MfKo0qSqHuO00025QrE$V | typePropertyTableValue | unitTypeNotPresent
485 | The physical range of values supported by the device. | Range | Pset_ControllerTypeFloating | J:\J4321\OpenBim\Ifc\bSDD\PSets\JSON\Pset_ControllerTypeFloating.json | http://bsdd.buildingsmart.org/#concept/browse/1U$OU0qSqHuO00025QrE$V |  | 1U$OU0qSqHuO00025QrE$V | typePropertyBoundedValue | USERDEFINED
486 | The expected range and default value. While the property data type is IfcReal (to support all cases including when the units are unknown), a unit may optionally be provided to indicate the measure and unit. The LowerLimitValue and UpperLimitValue must fall within the physical Range and may be used to determine extents when charting Pset_ControllerPHistory.Value. | Value | Pset_ControllerTypeFloating | J:\J4321\OpenBim\Ifc\bSDD\PSets\JSON\Pset_ControllerTypeFloating.json | http://bsdd.buildingsmart.org/#concept/browse/1ZmZk0qSqHuO00025QrE$V |  | 1ZmZk0qSqHuO00025QrE$V | typePropertyBoundedValue | USERDEFINED
487 | Offset constant added to modfied signal. | SignalOffset | Pset_ControllerTypeFloating | J:\J4321\OpenBim\Ifc\bSDD\PSets\JSON\Pset_ControllerTypeFloating.json | http://bsdd.buildingsmart.org/#concept/browse/1fk1o0qSqHuO00025QrE$V |  | 1fk1o0qSqHuO00025QrE$V | typePropertySingleValue | USERDEFINED
488 | Factor multiplied onto offset signal. | SignalFactor | Pset_ControllerTypeFloating | J:\J4321\OpenBim\Ifc\bSDD\PSets\JSON\Pset_ControllerTypeFloating.json | http://bsdd.buildingsmart.org/#concept/browse/1jv3e0qSqHuO00025QrE$V |  | 1jv3e0qSqHuO00025QrE$V | typePropertySingleValue | USERDEFINED
489 | Time factor used for integral and running average controllers. | SignalTime | Pset_ControllerTypeFloating | J:\J4321\OpenBim\Ifc\bSDD\PSets\JSON\Pset_ControllerTypeFloating.json | http://bsdd.buildingsmart.org/#concept/browse/1ogEu0qSqHuO00025QrE$V |  | 1ogEu0qSqHuO00025QrE$V | typePropertySingleValue | USERDEFINED
490 | The type of signal modification effected and applicable ports:INPUT: Controller element is a dedicated input.OUTPUT: Controller element is a dedicated output.VARIABLE: Controller element is an in-memory variable. | ControlType | Pset_ControllerTypeMultiPosition | J:\J4321\OpenBim\Ifc\bSDD\PSets\JSON\Pset_ControllerTypeMultiPosition.json | http://bsdd.buildingsmart.org/#concept/browse/1_bB00qSqHuO00025QrE$V | ['INPUT', 'OUTPUT', 'VARIABLE', 'OTHER', 'NOTKNOWN', 'UNSET'] | 1_bB00qSqHuO00025QrE$V | typePropertyEnumeratedValue | unitTypeNotPresent
491 | Table mapping values to labels, where each entry corresponds to an integer within the ValueRange. | Labels | Pset_ControllerTypeMultiPosition | J:\J4321\OpenBim\Ifc\bSDD\PSets\JSON\Pset_ControllerTypeMultiPosition.json | http://bsdd.buildingsmart.org/#concept/browse/29vzk0qSqHuO00025QrE$V |  | 29vzk0qSqHuO00025QrE$V | typePropertyTableValue | unitTypeNotPresent
492 | The physical range of values supported by the device. | Range | Pset_ControllerTypeMultiPosition | J:\J4321\OpenBim\Ifc\bSDD\PSets\JSON\Pset_ControllerTypeMultiPosition.json | http://bsdd.buildingsmart.org/#concept/browse/2H3kc0qSqHuO00025QrE$V |  | 2H3kc0qSqHuO00025QrE$V | typePropertyBoundedValue | USERDEFINED
493 | The expected range and default value. The LowerLimitValue and UpperLimitValue must fall within the physical Range. | Value | Pset_ControllerTypeMultiPosition | J:\J4321\OpenBim\Ifc\bSDD\PSets\JSON\Pset_ControllerTypeMultiPosition.json | http://bsdd.buildingsmart.org/#concept/browse/2Lqvs0qSqHuO00025QrE$V |  | 2Lqvs0qSqHuO00025QrE$V | typePropertyBoundedValue | USERDEFINED
494 | The type of discrete digital controller: PRIMARY: Controller has built-in communication interface for PC connection, may manage secondary controllers.SECONDARY: Controller communicates with primary controller and its own managed devices. | ControlType | Pset_ControllerTypeProgrammable | J:\J4321\OpenBim\Ifc\bSDD\PSets\JSON\Pset_ControllerTypeProgrammable.json | http://bsdd.buildingsmart.org/#concept/browse/2X9ia0qSqHuO00025QrE$V | ['PRIMARY', 'SECONDARY', 'OTHER', 'NOTKNOWN', 'UNSET'] | 2X9ia0qSqHuO00025QrE$V | typePropertyEnumeratedValue | unitTypeNotPresent
495 | Indicates version of device firmware according to device manufacturer. | FirmwareVersion | Pset_ControllerTypeProgrammable | J:\J4321\OpenBim\Ifc\bSDD\PSets\JSON\Pset_ControllerTypeProgrammable.json | http://bsdd.buildingsmart.org/#concept/browse/2hICU0qSqHuO00025QrE$V |  | 2hICU0qSqHuO00025QrE$V | typePropertySingleValue | USERDEFINED
496 | Indicates version of application software according to systems integrator. | SoftwareVersion | Pset_ControllerTypeProgrammable | J:\J4321\OpenBim\Ifc\bSDD\PSets\JSON\Pset_ControllerTypeProgrammable.json | http://bsdd.buildingsmart.org/#concept/browse/2mfX80qSqHuO00025QrE$V |  | 2mfX80qSqHuO00025QrE$V | typePropertySingleValue | USERDEFINED
497 | Indicates application of controller. | Application | Pset_ControllerTypeProgrammable | J:\J4321\OpenBim\Ifc\bSDD\PSets\JSON\Pset_ControllerTypeProgrammable.json | http://bsdd.buildingsmart.org/#concept/browse/10ErqOCej1aB4fci2YqJv3 | ['MODEMCONTROLLER', 'TELEPHONEDIRECTORY', 'FANCOILUNITCONTROLLER', 'ROOFTOPUNITCONTROLLER', 'UNITVENTILATORCONTROLLER', 'SPACECONFORTCONTROLLER', 'VAV', 'PUMPCONTROLLER', 'BOILERCONTROLLER', 'DISCHARGEAIRCONTROLLER', 'OCCUPANCYCONTROLLER', 'CONSTANTLIGHTCONTROLLER', 'SCENECONTROLLER', 'PARTITIONWALLCONTROLLER', 'REALTIMEKEEPER', 'REALTIMEBASEDSCHEDULER', 'LIGHTINGPANELCONTROLLER', 'SUNBLINDCONTROLLER', 'OTHER', 'NOTKNOWN', 'UNSET'] | 10ErqOCej1aB4fci2YqJv3 | typePropertyEnumeratedValue | unitTypeNotPresent
498 | The type of signal modification.PROPORTIONAL: Output is proportional to the control error. The gain of a proportional control (Kp) will have the effect of reducing the rise time and reducing , but never eliminating, the steady-state error of the variable controlled. PROPORTIONALINTEGRAL: Part of the output is proportional to the control error and part is proportional to the time integral of the control error. Adding the gain of an integral control (Ki) will have the effect of eliminating the steady-state error of the variable controlled, but it may make the transient response worse. PROPORTIONALINTEGRALDERIVATIVE: Part of the output is proportional to the control error, part is proportional to the time integral of the control error and part is proportional to the time derivative of the control error. Adding the gain of a derivative control (Kd) will have the effect of increasing the stability of the system, reducing the overshoot, and improving the transient response of the variable controlled. | ControlType | Pset_ControllerTypeProportional | J:\J4321\OpenBim\Ifc\bSDD\PSets\JSON\Pset_ControllerTypeProportional.json | http://bsdd.buildingsmart.org/#concept/browse/2zAcg0qSqHuO00025QrE$V | ['PROPORTIONAL', 'PROPORTIONALINTEGRAL', 'PROPORTIONALINTEGRALDERIVATIVE', 'OTHER', 'NOTKNOWN', 'UNSET'] | 2zAcg0qSqHuO00025QrE$V | typePropertyEnumeratedValue | unitTypeNotPresent
499 | Table mapping values to labels, where such labels indicate transition points such as 'Hi', 'Lo', 'HiHi', or 'LoLo'. | Labels | Pset_ControllerTypeProportional | J:\J4321\OpenBim\Ifc\bSDD\PSets\JSON\Pset_ControllerTypeProportional.json | http://bsdd.buildingsmart.org/#concept/browse/3C4Hq0qSqHuO00025QrE$V |  | 3C4Hq0qSqHuO00025QrE$V | typePropertyTableValue | unitTypeNotPresent
500 | The physical range of values. | Range | Pset_ControllerTypeProportional | J:\J4321\OpenBim\Ifc\bSDD\PSets\JSON\Pset_ControllerTypeProportional.json | http://bsdd.buildingsmart.org/#concept/browse/3KQLW0qSqHuO00025QrE$V |  | 3KQLW0qSqHuO00025QrE$V | typePropertyBoundedValue | USERDEFINED
501 | The expected range and default value. While the property data type is IfcReal (to support all cases including when the units are unknown), a unit may optionally be provided to indicate the measure and unit. | Value | Pset_ControllerTypeProportional | J:\J4321\OpenBim\Ifc\bSDD\PSets\JSON\Pset_ControllerTypeProportional.json | http://bsdd.buildingsmart.org/#concept/browse/3QNpa0qSqHuO00025QrE$V |  | 3QNpa0qSqHuO00025QrE$V | typePropertyBoundedValue | USERDEFINED
502 | The proportional gain factor of the controller (usually referred to as Kp). | ProportionalConstant | Pset_ControllerTypeProportional | J:\J4321\OpenBim\Ifc\bSDD\PSets\JSON\Pset_ControllerTypeProportional.json | http://bsdd.buildingsmart.org/#concept/browse/3XXaS0qSqHuO00025QrE$V |  | 3XXaS0qSqHuO00025QrE$V | typePropertySingleValue | USERDEFINED
503 | The integral gain factor of the controller (usually referred to as Ki). Asserted where ControlType is PROPORTIONALINTEGRAL or PROPORTIONALINTEGRALDERIVATIVE. | IntegralConstant | Pset_ControllerTypeProportional | J:\J4321\OpenBim\Ifc\bSDD\PSets\JSON\Pset_ControllerTypeProportional.json | http://bsdd.buildingsmart.org/#concept/browse/3cuv60qSqHuO00025QrE$V |  | 3cuv60qSqHuO00025QrE$V | typePropertySingleValue | USERDEFINED
504 | The derivative gain factor of the controller (usually referred to as Kd). Asserted where ControlType is PROPORTIONALINTEGRALDERIVATIVE. | DerivativeConstant | Pset_ControllerTypeProportional | J:\J4321\OpenBim\Ifc\bSDD\PSets\JSON\Pset_ControllerTypeProportional.json | http://bsdd.buildingsmart.org/#concept/browse/3hg4M0qSqHuO00025QrE$V |  | 3hg4M0qSqHuO00025QrE$V | typePropertySingleValue | USERDEFINED
505 | Time factor used for exponential increase. | SignalTimeIncrease | Pset_ControllerTypeProportional | J:\J4321\OpenBim\Ifc\bSDD\PSets\JSON\Pset_ControllerTypeProportional.json | http://bsdd.buildingsmart.org/#concept/browse/3oDhq0qSqHuO00025QrE$V |  | 3oDhq0qSqHuO00025QrE$V | typePropertySingleValue | USERDEFINED
506 | Time factor used for exponential decrease. | SignalTimeDecrease | Pset_ControllerTypeProportional | J:\J4321\OpenBim\Ifc\bSDD\PSets\JSON\Pset_ControllerTypeProportional.json | http://bsdd.buildingsmart.org/#concept/browse/3tb0U0qSqHuO00025QrE$V |  | 3tb0U0qSqHuO00025QrE$V | typePropertySingleValue | USERDEFINED
507 | The type of signal modification effected and applicable ports:LOWERLIMITSWITCH: Single analog input is read and if less than Value.LowerBound then True is written to the output value.UPPERLIMITSWITCH: Single analog input is read and if more than Value.UpperBound then True is written to the output value.LOWERBANDSWITCH: Single analog input is read and if less than Value.LowerBound+BandWidth then True is written to the output value.UPPERBANDSWITCH: Single analog input is read and if more than Value.UpperBound-BandWidth then True is written to the output value.NOT: Single binary input is read and the opposite value is written to the output value.AND: Two binary inputs are read and if both are True then True is written to the output value.OR: Two binary inputs are read and if either is True then True is written to the output value.XOR: Two binary inputs are read and if one is true then True is written to the output value.CALENDAR: No inputs; the current time is compared with an IfcWorkCalendar to which the IfcController is assigned and True is written if active.INPUT: Controller element is a dedicated input.OUTPUT: Controller element is a dedicated output.VARIABLE: Controller element is an in-memory variable. | ControlType | Pset_ControllerTypeTwoPosition | J:\J4321\OpenBim\Ifc\bSDD\PSets\JSON\Pset_ControllerTypeTwoPosition.json | http://bsdd.buildingsmart.org/#concept/browse/02vpC0qSuHuO00025QrE$V | ['NOT', 'AND', 'OR', 'XOR', 'LOWERLIMITSWITCH', 'UPPERLIMITSWITCH', 'LOWERBANDSWITCH', 'UPPERBANDSWITCH', 'AVERAGE', 'CALENDAR', 'INPUT', 'OUTPUT', 'VARIABLE', 'OTHER', 'NOTKNOWN', 'UNSET'] | 02vpC0qSuHuO00025QrE$V | typePropertyEnumeratedValue | unitTypeNotPresent
508 | Table mapping values to labels, where such labels indicate the meanings of True and False, such as 'Open' and 'Closed' | Labels | Pset_ControllerTypeTwoPosition | J:\J4321\OpenBim\Ifc\bSDD\PSets\JSON\Pset_ControllerTypeTwoPosition.json | http://bsdd.buildingsmart.org/#concept/browse/0W7060qSuHuO00025QrE$V |  | 0W7060qSuHuO00025QrE$V | typePropertyTableValue | unitTypeNotPresent
509 | True indicates normal polarity; False indicates reverse polarity. | Polarity | Pset_ControllerTypeTwoPosition | J:\J4321\OpenBim\Ifc\bSDD\PSets\JSON\Pset_ControllerTypeTwoPosition.json | http://bsdd.buildingsmart.org/#concept/browse/0dswO0qSuHuO00025QrE$V |  | 0dswO0qSuHuO00025QrE$V | typePropertySingleValue | USERDEFINED
510 | The default value such as normally-closed or normally-open. | Value | Pset_ControllerTypeTwoPosition | J:\J4321\OpenBim\Ifc\bSDD\PSets\JSON\Pset_ControllerTypeTwoPosition.json | http://bsdd.buildingsmart.org/#concept/browse/0jEF20qSuHuO00025QrE$V |  | 0jEF20qSuHuO00025QrE$V | typePropertySingleValue | USERDEFINED
511 | Total cooling capacity. This includes cooling capacity of beam and cooling capacity of supply air. | TotalCoolingCapacity | Pset_CooledBeamPHistory | J:\J4321\OpenBim\Ifc\bSDD\PSets\JSON\Pset_CooledBeamPHistory.json | http://bsdd.buildingsmart.org/#concept/browse/0vlKa0qSuHuO00025QrE$V |  | 0vlKa0qSuHuO00025QrE$V | typePropertyReferenceValue | unitTypeNotPresent
512 | Total heating capacity. This includes heating capacity of beam and heating capacity of supply air. | TotalHeatingCapacity | Pset_CooledBeamPHistory | J:\J4321\OpenBim\Ifc\bSDD\PSets\JSON\Pset_CooledBeamPHistory.json | http://bsdd.buildingsmart.org/#concept/browse/0yk3c0qSuHuO00025QrE$V |  | 0yk3c0qSuHuO00025QrE$V | typePropertyReferenceValue | unitTypeNotPresent
513 | Cooling capacity of beam. This excludes cooling capacity of supply air. | BeamCoolingCapacity | Pset_CooledBeamPHistory | J:\J4321\OpenBim\Ifc\bSDD\PSets\JSON\Pset_CooledBeamPHistory.json | http://bsdd.buildingsmart.org/#concept/browse/10Iy20qSuHuO00025QrE$V |  | 10Iy20qSuHuO00025QrE$V | typePropertyReferenceValue | unitTypeNotPresent
514 | Heating capacity of beam. This excludes heating capacity of supply air. | BeamHeatingCapacity | Pset_CooledBeamPHistory | J:\J4321\OpenBim\Ifc\bSDD\PSets\JSON\Pset_CooledBeamPHistory.json | http://bsdd.buildingsmart.org/#concept/browse/13Hh40qSuHuO00025QrE$V |  | 13Hh40qSuHuO00025QrE$V | typePropertyReferenceValue | unitTypeNotPresent
515 | Water flow rate for cooling. | CoolingWaterFlowRate | Pset_CooledBeamPHistory | J:\J4321\OpenBim\Ifc\bSDD\PSets\JSON\Pset_CooledBeamPHistory.json | http://bsdd.buildingsmart.org/#concept/browse/16GQ60qSuHuO00025QrE$V |  | 16GQ60qSuHuO00025QrE$V | typePropertyReferenceValue | unitTypeNotPresent
516 | Water flow rate for heating. | HeatingWaterFlowRate | Pset_CooledBeamPHistory | J:\J4321\OpenBim\Ifc\bSDD\PSets\JSON\Pset_CooledBeamPHistory.json | http://bsdd.buildingsmart.org/#concept/browse/19F980qSuHuO00025QrE$V |  | 19F980qSuHuO00025QrE$V | typePropertyReferenceValue | unitTypeNotPresent
517 | Correction factor k as a function of water flow rate (used to calculate cooling capacity). | CorrectionFactorForCooling | Pset_CooledBeamPHistory | J:\J4321\OpenBim\Ifc\bSDD\PSets\JSON\Pset_CooledBeamPHistory.json | http://bsdd.buildingsmart.org/#concept/browse/1Cq1a0qSuHuO00025QrE$V |  | 1Cq1a0qSuHuO00025QrE$V | typePropertyReferenceValue | unitTypeNotPresent
518 | Correction factor k as a function of water flow rate (used to calculate heating capacity). | CorrectionFactorForHeating | Pset_CooledBeamPHistory | J:\J4321\OpenBim\Ifc\bSDD\PSets\JSON\Pset_CooledBeamPHistory.json | http://bsdd.buildingsmart.org/#concept/browse/1GOw00qSuHuO00025QrE$V |  | 1GOw00qSuHuO00025QrE$V | typePropertyReferenceValue | unitTypeNotPresent
519 | Water pressure drop as function of water flow rate. | WaterPressureDropCurves | Pset_CooledBeamPHistory | J:\J4321\OpenBim\Ifc\bSDD\PSets\JSON\Pset_CooledBeamPHistory.json | http://bsdd.buildingsmart.org/#concept/browse/1JzoS0qSuHuO00025QrE$V |  | 1JzoS0qSuHuO00025QrE$V | typePropertyReferenceValue | unitTypeNotPresent
520 | Supply water temperature in cooling mode. | SupplyWaterTemperatureCooling | Pset_CooledBeamPHistory | J:\J4321\OpenBim\Ifc\bSDD\PSets\JSON\Pset_CooledBeamPHistory.json | http://bsdd.buildingsmart.org/#concept/browse/1NYgu0qSuHuO00025QrE$V |  | 1NYgu0qSuHuO00025QrE$V | typePropertyReferenceValue | unitTypeNotPresent
521 | Return water temperature in cooling mode. | ReturnWaterTemperatureCooling | Pset_CooledBeamPHistory | J:\J4321\OpenBim\Ifc\bSDD\PSets\JSON\Pset_CooledBeamPHistory.json | http://bsdd.buildingsmart.org/#concept/browse/1PxGW0qSuHuO00025QrE$V |  | 1PxGW0qSuHuO00025QrE$V | typePropertyReferenceValue | unitTypeNotPresent
522 | Supply water temperature in heating mode. | SupplyWaterTemperatureHeating | Pset_CooledBeamPHistory | J:\J4321\OpenBim\Ifc\bSDD\PSets\JSON\Pset_CooledBeamPHistory.json | http://bsdd.buildingsmart.org/#concept/browse/1Sv$Y0qSuHuO00025QrE$V |  | 1Sv$Y0qSuHuO00025QrE$V | typePropertyReferenceValue | unitTypeNotPresent
523 | Return water temperature in heating mode. | ReturnWaterTemperatureHeating | Pset_CooledBeamPHistory | J:\J4321\OpenBim\Ifc\bSDD\PSets\JSON\Pset_CooledBeamPHistory.json | http://bsdd.buildingsmart.org/#concept/browse/1WUt_0qSuHuO00025QrE$V |  | 1WUt_0qSuHuO00025QrE$V | typePropertyReferenceValue | unitTypeNotPresent
524 | Air flow rate. | AirFlowRate | Pset_CooledBeamPHistoryActive | J:\J4321\OpenBim\Ifc\bSDD\PSets\JSON\Pset_CooledBeamPHistoryActive.json | http://bsdd.buildingsmart.org/#concept/browse/1iPq60qSuHuO00025QrE$V |  | 1iPq60qSuHuO00025QrE$V | typePropertyReferenceValue | unitTypeNotPresent
525 | Distance cooled beam throws the air. | Throw | Pset_CooledBeamPHistoryActive | J:\J4321\OpenBim\Ifc\bSDD\PSets\JSON\Pset_CooledBeamPHistoryActive.json | http://bsdd.buildingsmart.org/#concept/browse/1l_iY0qSuHuO00025QrE$V |  | 1l_iY0qSuHuO00025QrE$V | typePropertyReferenceValue | unitTypeNotPresent
526 | Air pressure drop as function of air flow rate. | AirPressureDropCurves | Pset_CooledBeamPHistoryActive | J:\J4321\OpenBim\Ifc\bSDD\PSets\JSON\Pset_CooledBeamPHistoryActive.json | http://bsdd.buildingsmart.org/#concept/browse/1ozRa0qSuHuO00025QrE$V |  | 1ozRa0qSuHuO00025QrE$V | typePropertyReferenceValue | unitTypeNotPresent
527 | Air flow configuration type of cooled beam. | AirFlowConfiguration | Pset_CooledBeamTypeActive | J:\J4321\OpenBim\Ifc\bSDD\PSets\JSON\Pset_CooledBeamTypeActive.json | http://bsdd.buildingsmart.org/#concept/browse/1yVo40qSuHuO00025QrE$V | ['BIDIRECTIONAL', 'UNIDIRECTIONALRIGHT', 'UNIDIRECTIONALLEFT', 'OTHER', 'NOTKNOWN', 'UNSET'] | 1yVo40qSuHuO00025QrE$V | typePropertyEnumeratedValue | unitTypeNotPresent
528 | Possible range of airflow that can be delivered. | AirflowRateRange | Pset_CooledBeamTypeActive | J:\J4321\OpenBim\Ifc\bSDD\PSets\JSON\Pset_CooledBeamTypeActive.json | http://bsdd.buildingsmart.org/#concept/browse/2ApJq0qSuHuO00025QrE$V |  | 2ApJq0qSuHuO00025QrE$V | typePropertyBoundedValue | USERDEFINED
529 | The manner in which the pipe connection is made to the cooled beam. | SupplyAirConnectionType | Pset_CooledBeamTypeActive | J:\J4321\OpenBim\Ifc\bSDD\PSets\JSON\Pset_CooledBeamTypeActive.json | http://bsdd.buildingsmart.org/#concept/browse/2HMxI0qSuHuO00025QrE$V | ['STRAIGHT', 'RIGHT', 'LEFT', 'TOP', 'OTHER', 'NOTKNOWN', 'UNSET'] | 2HMxI0qSuHuO00025QrE$V | typePropertyEnumeratedValue | unitTypeNotPresent
530 | Duct connection diameter. | ConnectionSize | Pset_CooledBeamTypeActive | J:\J4321\OpenBim\Ifc\bSDD\PSets\JSON\Pset_CooledBeamTypeActive.json | http://bsdd.buildingsmart.org/#concept/browse/2WGcS0qSuHuO00025QrE$V |  | 2WGcS0qSuHuO00025QrE$V | typePropertySingleValue | USERDEFINED
531 | Reference ID for this specified type in this project (e.g. type 'A-1'), provided, if there is no classification reference to a recognized classification system used. | Reference | Pset_CooledBeamTypeCommon | J:\J4321\OpenBim\Ifc\bSDD\PSets\JSON\Pset_CooledBeamTypeCommon.json | http://bsdd.buildingsmart.org/#concept/browse/2g$Fm0qSuHuO00025QrE$V |  | 2g$Fm0qSuHuO00025QrE$V | typePropertySingleValue | USERDEFINED
532 | Status of the element, predominately used in renovation or retrofitting projects. The status can be assigned to as "New" - element designed as new addition, "Existing" - element exists and remains, "Demolish" - element existed but is to be demolished, "Temporary" - element will exists only temporary (like a temporary support structure). | Status | Pset_CooledBeamTypeCommon | J:\J4321\OpenBim\Ifc\bSDD\PSets\JSON\Pset_CooledBeamTypeCommon.json | http://bsdd.buildingsmart.org/#concept/browse/2mMaQ0qSuHuO00025QrE$V | ['NEW', 'EXISTING', 'DEMOLISH', 'TEMPORARY', 'OTHER', 'NOTKNOWN', 'UNSET'] | 2mMaQ0qSuHuO00025QrE$V | typePropertyEnumeratedValue | unitTypeNotPresent
533 | Is it free hanging type (not mounted in a false ceiling)? | IsFreeHanging | Pset_CooledBeamTypeCommon | J:\J4321\OpenBim\Ifc\bSDD\PSets\JSON\Pset_CooledBeamTypeCommon.json | http://bsdd.buildingsmart.org/#concept/browse/2$sO_0qSuHuO00025QrE$V |  | 2$sO_0qSuHuO00025QrE$V | typePropertySingleValue | USERDEFINED
534 | The manner in which the pipe connection is made to the cooled beam. | PipeConnection | Pset_CooledBeamTypeCommon | J:\J4321\OpenBim\Ifc\bSDD\PSets\JSON\Pset_CooledBeamTypeCommon.json | http://bsdd.buildingsmart.org/#concept/browse/0bnXS0qSyHuO00025QrE$V | ['STRAIGHT', 'RIGHT', 'LEFT', 'TOP', 'OTHER', 'NOTKNOWN', 'UNSET'] | 0bnXS0qSyHuO00025QrE$V | typePropertyEnumeratedValue | unitTypeNotPresent
535 | Factory fitted waterflow control system. | WaterFlowControlSystemType | Pset_CooledBeamTypeCommon | J:\J4321\OpenBim\Ifc\bSDD\PSets\JSON\Pset_CooledBeamTypeCommon.json | http://bsdd.buildingsmart.org/#concept/browse/35Dje0qSuHuO00025QrE$V | ['NONE', 'ONOFFVALVE', '2WAYVALVE', '3WAYVALVE', 'OTHER', 'NOTKNOWN', 'UNSET'] | 35Dje0qSuHuO00025QrE$V | typePropertyEnumeratedValue | unitTypeNotPresent
536 | Allowable water circuit working pressure range. | WaterPressureRange | Pset_CooledBeamTypeCommon | J:\J4321\OpenBim\Ifc\bSDD\PSets\JSON\Pset_CooledBeamTypeCommon.json | http://bsdd.buildingsmart.org/#concept/browse/3LJhc0qSuHuO00025QrE$V |  | 3LJhc0qSuHuO00025QrE$V | typePropertyBoundedValue | USERDEFINED
537 | Nominal cooling capacity. | NominalCoolingCapacity | Pset_CooledBeamTypeCommon | J:\J4321\OpenBim\Ifc\bSDD\PSets\JSON\Pset_CooledBeamTypeCommon.json | http://bsdd.buildingsmart.org/#concept/browse/3RtJ40qSuHuO00025QrE$V |  | 3RtJ40qSuHuO00025QrE$V | typePropertySingleValue | USERDEFINED
538 | Nominal surrounding temperature (refers to nominal cooling capacity). | NominalSurroundingTemperatureCooling | Pset_CooledBeamTypeCommon | J:\J4321\OpenBim\Ifc\bSDD\PSets\JSON\Pset_CooledBeamTypeCommon.json | http://bsdd.buildingsmart.org/#concept/browse/3Xqn80qSuHuO00025QrE$V |  | 3Xqn80qSuHuO00025QrE$V | typePropertySingleValue | USERDEFINED
539 | Nominal surrounding humidity (refers to nominal cooling capacity). | NominalSurroundingHumidityCooling | Pset_CooledBeamTypeCommon | J:\J4321\OpenBim\Ifc\bSDD\PSets\JSON\Pset_CooledBeamTypeCommon.json | http://bsdd.buildingsmart.org/#concept/browse/3cbyO0qSuHuO00025QrE$V |  | 3cbyO0qSuHuO00025QrE$V | typePropertySingleValue | USERDEFINED
540 | Nominal supply water temperature (refers to nominal cooling capacity). | NominalSupplyWaterTemperatureCooling | Pset_CooledBeamTypeCommon | J:\J4321\OpenBim\Ifc\bSDD\PSets\JSON\Pset_CooledBeamTypeCommon.json | http://bsdd.buildingsmart.org/#concept/browse/3hN7e0qSuHuO00025QrE$V |  | 3hN7e0qSuHuO00025QrE$V | typePropertySingleValue | USERDEFINED
541 | Nominal return water temperature (refers to nominal cooling capacity). | NominalReturnWaterTemperatureCooling | Pset_CooledBeamTypeCommon | J:\J4321\OpenBim\Ifc\bSDD\PSets\JSON\Pset_CooledBeamTypeCommon.json | http://bsdd.buildingsmart.org/#concept/browse/3mkSI0qSuHuO00025QrE$V |  | 3mkSI0qSuHuO00025QrE$V | typePropertySingleValue | USERDEFINED
542 | Nominal water flow (refers to nominal cooling capacity). | NominalWaterFlowCooling | Pset_CooledBeamTypeCommon | J:\J4321\OpenBim\Ifc\bSDD\PSets\JSON\Pset_CooledBeamTypeCommon.json | http://bsdd.buildingsmart.org/#concept/browse/3s5my0qSuHuO00025QrE$V |  | 3s5my0qSuHuO00025QrE$V | typePropertySingleValue | USERDEFINED
543 | Nominal heating capacity. | NominalHeatingCapacity | Pset_CooledBeamTypeCommon | J:\J4321\OpenBim\Ifc\bSDD\PSets\JSON\Pset_CooledBeamTypeCommon.json | http://bsdd.buildingsmart.org/#concept/browse/3y3F00qSuHuO00025QrE$V |  | 3y3F00qSuHuO00025QrE$V | typePropertySingleValue | USERDEFINED
544 | Nominal surrounding temperature (refers to nominal heating capacity). | NominalSurroundingTemperatureHeating | Pset_CooledBeamTypeCommon | J:\J4321\OpenBim\Ifc\bSDD\PSets\JSON\Pset_CooledBeamTypeCommon.json | http://bsdd.buildingsmart.org/#concept/browse/01QZg0qSyHuO00025QrE$V |  | 01QZg0qSyHuO00025QrE$V | typePropertySingleValue | USERDEFINED
545 | Nominal supply water temperature (refers to nominal heating capacity). | NominalSupplyWaterTemperatureHeating | Pset_CooledBeamTypeCommon | J:\J4321\OpenBim\Ifc\bSDD\PSets\JSON\Pset_CooledBeamTypeCommon.json | http://bsdd.buildingsmart.org/#concept/browse/06Bkw0qSyHuO00025QrE$V |  | 06Bkw0qSyHuO00025QrE$V | typePropertySingleValue | USERDEFINED
546 | Nominal return water temperature (refers to nominal heating capacity). | NominalReturnWaterTemperatureHeating | Pset_CooledBeamTypeCommon | J:\J4321\OpenBim\Ifc\bSDD\PSets\JSON\Pset_CooledBeamTypeCommon.json | http://bsdd.buildingsmart.org/#concept/browse/0AywA0qSyHuO00025QrE$V |  | 0AywA0qSyHuO00025QrE$V | typePropertySingleValue | USERDEFINED
547 | Nominal water flow (refers to nominal heating capacity). | NominalWaterFlowHeating | Pset_CooledBeamTypeCommon | J:\J4321\OpenBim\Ifc\bSDD\PSets\JSON\Pset_CooledBeamTypeCommon.json | http://bsdd.buildingsmart.org/#concept/browse/0GKEq0qSyHuO00025QrE$V |  | 0GKEq0qSyHuO00025QrE$V | typePropertySingleValue | USERDEFINED
548 | Integrated lighting in cooled beam. | IntegratedLightingType | Pset_CooledBeamTypeCommon | J:\J4321\OpenBim\Ifc\bSDD\PSets\JSON\Pset_CooledBeamTypeCommon.json | http://bsdd.buildingsmart.org/#concept/browse/0LhZU0qSyHuO00025QrE$V | ['NONE', 'DIRECT', 'INDIRECT', 'DIRECTANDINDIRECT', 'OTHER', 'NOTKNOWN', 'UNSET'] | 0LhZU0qSyHuO00025QrE$V | typePropertyEnumeratedValue | unitTypeNotPresent
549 | Finish color for cooled beam. | FinishColor | Pset_CooledBeamTypeCommon | J:\J4321\OpenBim\Ifc\bSDD\PSets\JSON\Pset_CooledBeamTypeCommon.json | http://bsdd.buildingsmart.org/#concept/browse/0qhCc0qSyHuO00025QrE$V |  | 0qhCc0qSyHuO00025QrE$V | typePropertySingleValue | USERDEFINED
550 | Length of coil. | CoilLength | Pset_CooledBeamTypeCommon | J:\J4321\OpenBim\Ifc\bSDD\PSets\JSON\Pset_CooledBeamTypeCommon.json | http://bsdd.buildingsmart.org/#concept/browse/0w2XG0qSyHuO00025QrE$V |  | 0w2XG0qSyHuO00025QrE$V | typePropertySingleValue | USERDEFINED
551 | Width of coil. | CoilWidth | Pset_CooledBeamTypeCommon | J:\J4321\OpenBim\Ifc\bSDD\PSets\JSON\Pset_CooledBeamTypeCommon.json | http://bsdd.buildingsmart.org/#concept/browse/0_piW0qSyHuO00025QrE$V |  | 0_piW0qSyHuO00025QrE$V | typePropertySingleValue | USERDEFINED
552 | Cooling tower capacity in terms of heat transfer rate of the cooling tower between air stream and water stream. | Capacity | Pset_CoolingTowerPHistory | J:\J4321\OpenBim\Ifc\bSDD\PSets\JSON\Pset_CoolingTowerPHistory.json | http://bsdd.buildingsmart.org/#concept/browse/1Akee0qSyHuO00025QrE$V |  | 1Akee0qSyHuO00025QrE$V | typePropertyReferenceValue | unitTypeNotPresent
553 | Heat transfer coefficient-area product. | HeatTransferCoefficient | Pset_CoolingTowerPHistory | J:\J4321\OpenBim\Ifc\bSDD\PSets\JSON\Pset_CoolingTowerPHistory.json | http://bsdd.buildingsmart.org/#concept/browse/1DjNg0qSyHuO00025QrE$V |  | 1DjNg0qSyHuO00025QrE$V | typePropertyReferenceValue | unitTypeNotPresent
554 | Electrical heat power of sump heater. | SumpHeaterPower | Pset_CoolingTowerPHistory | J:\J4321\OpenBim\Ifc\bSDD\PSets\JSON\Pset_CoolingTowerPHistory.json | http://bsdd.buildingsmart.org/#concept/browse/1Gi6i0qSyHuO00025QrE$V |  | 1Gi6i0qSyHuO00025QrE$V | typePropertyReferenceValue | unitTypeNotPresent
555 | UA value as a function of fan speed at certain water flow rate, UA = f ( fan speed). | UACurve | Pset_CoolingTowerPHistory | J:\J4321\OpenBim\Ifc\bSDD\PSets\JSON\Pset_CoolingTowerPHistory.json | http://bsdd.buildingsmart.org/#concept/browse/1KG$80qSyHuO00025QrE$V |  | 1KG$80qSyHuO00025QrE$V | typePropertyReferenceValue | unitTypeNotPresent
556 | Water temperature change as a function of wet-bulb temperature, water entering temperature, water flow rate, air flow rate, Tdiff = f ( Twet-bulb, Twater,in, mwater, mair). | Performance | Pset_CoolingTowerPHistory | J:\J4321\OpenBim\Ifc\bSDD\PSets\JSON\Pset_CoolingTowerPHistory.json | http://bsdd.buildingsmart.org/#concept/browse/1Nrta0qSyHuO00025QrE$V |  | 1Nrta0qSyHuO00025QrE$V | typePropertyReferenceValue | unitTypeNotPresent
557 | Reference ID for this specified type in this project (e.g. type 'A-1'), provided, if there is no classification reference to a recognized classification system used. | Reference | Pset_CoolingTowerTypeCommon | J:\J4321\OpenBim\Ifc\bSDD\PSets\JSON\Pset_CoolingTowerTypeCommon.json | http://bsdd.buildingsmart.org/#concept/browse/1XOE40qSyHuO00025QrE$V |  | 1XOE40qSyHuO00025QrE$V | typePropertySingleValue | USERDEFINED
558 | Status of the element, predominately used in renovation or retrofitting projects. The status can be assigned to as "New" - element designed as new addition, "Existing" - element exists and remains, "Demolish" - element existed but is to be demolished, "Temporary" - element will exists only temporary (like a temporary support structure). | Status | Pset_CoolingTowerTypeCommon | J:\J4321\OpenBim\Ifc\bSDD\PSets\JSON\Pset_CoolingTowerTypeCommon.json | http://bsdd.buildingsmart.org/#concept/browse/1clYk0qSyHuO00025QrE$V | ['NEW', 'EXISTING', 'DEMOLISH', 'TEMPORARY', 'OTHER', 'NOTKNOWN', 'UNSET'] | 1clYk0qSyHuO00025QrE$V | typePropertyEnumeratedValue | unitTypeNotPresent
559 | Nominal cooling tower capacity in terms of heat transfer rate of the cooling tower between air stream and water stream at nominal conditions. | NominalCapacity | Pset_CoolingTowerTypeCommon | J:\J4321\OpenBim\Ifc\bSDD\PSets\JSON\Pset_CoolingTowerTypeCommon.json | http://bsdd.buildingsmart.org/#concept/browse/1rfDu0qSyHuO00025QrE$V |  | 1rfDu0qSyHuO00025QrE$V | typePropertySingleValue | USERDEFINED
560 | OpenCircuit: Exposes water directly to the cooling atmosphere.CloseCircuit: The fluid is separated from the atmosphere by a heat exchanger.Wet: The air stream or the heat exchange surface is evaporatively cooled.Dry: No evaporation into the air stream.DryWet: A combination of a dry tower and a wet tower. | CircuitType | Pset_CoolingTowerTypeCommon | J:\J4321\OpenBim\Ifc\bSDD\PSets\JSON\Pset_CoolingTowerTypeCommon.json | http://bsdd.buildingsmart.org/#concept/browse/1x0YY0qSyHuO00025QrE$V | ['OPENCIRCUIT', 'CLOSEDCIRCUITWET', 'CLOSEDCIRCUITDRY', 'CLOSEDCIRCUITDRYWET', 'OTHER', 'NOTKNOWN', 'UNSET'] | 1x0YY0qSyHuO00025QrE$V | typePropertyEnumeratedValue | unitTypeNotPresent
561 | CounterFlow: Air and water flow enter in different directions.CrossFlow: Air and water flow are perpendicular.ParallelFlow: air and water flow enter in same directions. | FlowArrangement | Pset_CoolingTowerTypeCommon | J:\J4321\OpenBim\Ifc\bSDD\PSets\JSON\Pset_CoolingTowerTypeCommon.json | http://bsdd.buildingsmart.org/#concept/browse/29K4I0qSyHuO00025QrE$V | ['COUNTERFLOW', 'CROSSFLOW', 'PARALLELFLOW', 'OTHER', 'NOTKNOWN', 'UNSET'] | 29K4I0qSyHuO00025QrE$V | typePropertyEnumeratedValue | unitTypeNotPresent
562 | SprayFilled: Water is sprayed into airflow.SplashTypeFill: water cascades over successive rows of splash bars.FilmTypeFill: water flows in a thin layer over closely spaced sheets. | SprayType | Pset_CoolingTowerTypeCommon | J:\J4321\OpenBim\Ifc\bSDD\PSets\JSON\Pset_CoolingTowerTypeCommon.json | http://bsdd.buildingsmart.org/#concept/browse/2Lr9q0qSyHuO00025QrE$V | ['SPRAYFILLED', 'SPLASHTYPEFILL', 'FILMTYPEFILL', 'OTHER', 'NOTKNOWN', 'UNSET'] | 2Lr9q0qSyHuO00025QrE$V | typePropertyEnumeratedValue | unitTypeNotPresent
563 | FanCycling: Fan is cycled on and off to control duty.TwoSpeedFan: Fan is switched between low and high speed to control duty.VariableSpeedFan: Fan speed is varied to control duty.DampersControl: Dampers modulate the air flow to control duty.BypassValveControl: Bypass valve modulates the water flow to control duty.MultipleSeriesPumps: Turn on/off multiple series pump to control duty.TwoSpeedPump: Switch between high/low pump speed to control duty.VariableSpeedPump: vary pump speed to control duty. | CapacityControl | Pset_CoolingTowerTypeCommon | J:\J4321\OpenBim\Ifc\bSDD\PSets\JSON\Pset_CoolingTowerTypeCommon.json | http://bsdd.buildingsmart.org/#concept/browse/2bK_O0qSyHuO00025QrE$V | ['FANCYCLING', 'TWOSPEEDFAN', 'VARIABLESPEEDFAN', 'DAMPERSCONTROL', 'BYPASSVALVECONTROL', 'MULTIPLESERIESPUMPS', 'TWOSPEEDPUMP', 'VARIABLESPEEDPUMP', 'OTHER', 'NOTKNOWN', 'UNSET'] | 2bK_O0qSyHuO00025QrE$V | typePropertyEnumeratedValue | unitTypeNotPresent
564 | FixedExitingWaterTemp: The capacity is controlled to maintain a fixed exiting water temperature.WetBulbTempReset: The set-point is reset based on the wet-bulb temperature. | ControlStrategy | Pset_CoolingTowerTypeCommon | J:\J4321\OpenBim\Ifc\bSDD\PSets\JSON\Pset_CoolingTowerTypeCommon.json | http://bsdd.buildingsmart.org/#concept/browse/35WwK0qSyHuO00025QrE$V | ['FIXEDEXITINGWATERTEMP', 'WETBULBTEMPRESET', 'OTHER', 'NOTKNOWN', 'UNSET'] | 35WwK0qSyHuO00025QrE$V | typePropertyEnumeratedValue | unitTypeNotPresent
565 | Number of cells in one cooling tower unit. | NumberOfCells | Pset_CoolingTowerTypeCommon | J:\J4321\OpenBim\Ifc\bSDD\PSets\JSON\Pset_CoolingTowerTypeCommon.json | http://bsdd.buildingsmart.org/#concept/browse/3Grj20qSyHuO00025QrE$V |  | 3Grj20qSyHuO00025QrE$V | typePropertySingleValue | USERDEFINED
566 | Volume between operating and overflow levels in cooling tower basin. | BasinReserveVolume | Pset_CoolingTowerTypeCommon | J:\J4321\OpenBim\Ifc\bSDD\PSets\JSON\Pset_CoolingTowerTypeCommon.json | http://bsdd.buildingsmart.org/#concept/browse/3MD1i0qSyHuO00025QrE$V |  | 3MD1i0qSyHuO00025QrE$V | typePropertySingleValue | USERDEFINED
567 | Elevation difference between cooling tower sump and the top of the tower. | LiftElevationDifference | Pset_CoolingTowerTypeCommon | J:\J4321\OpenBim\Ifc\bSDD\PSets\JSON\Pset_CoolingTowerTypeCommon.json | http://bsdd.buildingsmart.org/#concept/browse/3RaMM0qSyHuO00025QrE$V |  | 3RaMM0qSyHuO00025QrE$V | typePropertySingleValue | USERDEFINED
568 | Make-up water requirements. | WaterRequirement | Pset_CoolingTowerTypeCommon | J:\J4321\OpenBim\Ifc\bSDD\PSets\JSON\Pset_CoolingTowerTypeCommon.json | http://bsdd.buildingsmart.org/#concept/browse/3WLXc0qSyHuO00025QrE$V |  | 3WLXc0qSyHuO00025QrE$V | typePropertySingleValue | USERDEFINED
569 | Allowable operation ambient air temperature range. | OperationTemperatureRange | Pset_CoolingTowerTypeCommon | J:\J4321\OpenBim\Ifc\bSDD\PSets\JSON\Pset_CoolingTowerTypeCommon.json | http://bsdd.buildingsmart.org/#concept/browse/3b6is0qSyHuO00025QrE$V |  | 3b6is0qSyHuO00025QrE$V | typePropertySingleValue | USERDEFINED
570 | Ambient design dry bulb temperature used for selecting the cooling tower. | AmbientDesignDryBulbTemperature | Pset_CoolingTowerTypeCommon | J:\J4321\OpenBim\Ifc\bSDD\PSets\JSON\Pset_CoolingTowerTypeCommon.json | http://bsdd.buildingsmart.org/#concept/browse/3ftu60qSyHuO00025QrE$V |  | 3ftu60qSyHuO00025QrE$V | typePropertySingleValue | USERDEFINED
571 | Ambient design wet bulb temperature used for selecting the cooling tower. | AmbientDesignWetBulbTemperature | Pset_CoolingTowerTypeCommon | J:\J4321\OpenBim\Ifc\bSDD\PSets\JSON\Pset_CoolingTowerTypeCommon.json | http://bsdd.buildingsmart.org/#concept/browse/3lFCm0qSyHuO00025QrE$V |  | 3lFCm0qSyHuO00025QrE$V | typePropertySingleValue | USERDEFINED
572 | Ratio of the permeability of the ceiling.The ration can be used to indicate an open ceiling (that enables identification of whether ceiling construction should be considered as impeding distribution of sprinkler water, light etc. from installations within the ceiling area). | Permeability | Pset_CoveringCeiling | J:\J4321\OpenBim\Ifc\bSDD\PSets\JSON\Pset_CoveringCeiling.json | http://bsdd.buildingsmart.org/#concept/browse/3_l1K0qSyHuO00025QrE$V |  | 3_l1K0qSyHuO00025QrE$V | typePropertySingleValue | USERDEFINED
573 | Length of ceiling tiles. The size information is provided in addition to the shape representation and the geometric parameters used within. In cases of inconsistency between the geometric parameters and the size properties, provided in the attached property set, the geometric parameters take precedence. | TileLength | Pset_CoveringCeiling | J:\J4321\OpenBim\Ifc\bSDD\PSets\JSON\Pset_CoveringCeiling.json | http://bsdd.buildingsmart.org/#concept/browse/046L_0qT0HuO00025QrE$V |  | 046L_0qT0HuO00025QrE$V | typePropertySingleValue | USERDEFINED
574 | Width of ceiling tiles. The size information is provided in addition to the shape representation and the geometric parameters used within. In cases of inconsistency between the geometric parameters and the size properties, provided in the attached property set, the geometric parameters take precedence. | TileWidth | Pset_CoveringCeiling | J:\J4321\OpenBim\Ifc\bSDD\PSets\JSON\Pset_CoveringCeiling.json | http://bsdd.buildingsmart.org/#concept/browse/09Tge0qT0HuO00025QrE$V |  | 09Tge0qT0HuO00025QrE$V | typePropertySingleValue | USERDEFINED
575 | Reference ID for this specified type in this project (e.g. type 'A-1'), Also referred to as "construction type". It should be provided as an alternative to the name of the "object type", if the software does not support object types. | Reference | Pset_CoveringCommon | J:\J4321\OpenBim\Ifc\bSDD\PSets\JSON\Pset_CoveringCommon.json | http://bsdd.buildingsmart.org/#concept/browse/0KoTM0qT0HuO00025QrE$V |  | 0KoTM0qT0HuO00025QrE$V | typePropertySingleValue | USERDEFINED
576 | Status of the element, predominately used in renovation or retrofitting projects. The status can be assigned to as "New" - element designed as new addition, "Existing" - element exists and remains, "Demolish" - element existed but is to be demolished, "Temporary" - element will exists only temporary (like a temporary support structure). | Status | Pset_CoveringCommon | J:\J4321\OpenBim\Ifc\bSDD\PSets\JSON\Pset_CoveringCommon.json | http://bsdd.buildingsmart.org/#concept/browse/0Q9o00qT0HuO00025QrE$V | ['NEW', 'EXISTING', 'DEMOLISH', 'TEMPORARY', 'OTHER', 'NOTKNOWN', 'UNSET'] | 0Q9o00qT0HuO00025QrE$V | typePropertyEnumeratedValue | unitTypeNotPresent
577 | Acoustic rating for this object.It is giving according to the national building code. It indicates the sound transmission resistance of this object by an index ration (instead of providing full sound absorbtion values). | AcousticRating | Pset_CoveringCommon | J:\J4321\OpenBim\Ifc\bSDD\PSets\JSON\Pset_CoveringCommon.json | http://bsdd.buildingsmart.org/#concept/browse/0kQnq0qT0HuO00025QrE$V |  | 0kQnq0qT0HuO00025QrE$V | typePropertySingleValue | USERDEFINED
578 | Flammability Rating for this object.It is given according to the national building code that governs the rating of flammability for materials. | FlammabilityRating | Pset_CoveringCommon | J:\J4321\OpenBim\Ifc\bSDD\PSets\JSON\Pset_CoveringCommon.json | http://bsdd.buildingsmart.org/#concept/browse/0qOFu0qT0HuO00025QrE$V |  | 0qOFu0qT0HuO00025QrE$V | typePropertySingleValue | USERDEFINED
579 | Indication on the fragility of the covering (e.g., under fire conditions). It is given according to the national building code that might provide a classification for fragility. | FragilityRating | Pset_CoveringCommon | J:\J4321\OpenBim\Ifc\bSDD\PSets\JSON\Pset_CoveringCommon.json | http://bsdd.buildingsmart.org/#concept/browse/0vlaY0qT0HuO00025QrE$V |  | 0vlaY0qT0HuO00025QrE$V | typePropertySingleValue | USERDEFINED
580 | Indication whether the object is made from combustible material (TRUE) or not (FALSE). | Combustible | Pset_CoveringCommon | J:\J4321\OpenBim\Ifc\bSDD\PSets\JSON\Pset_CoveringCommon.json | http://bsdd.buildingsmart.org/#concept/browse/15gWg0qT0HuO00025QrE$V |  | 15gWg0qT0HuO00025QrE$V | typePropertySingleValue | USERDEFINED
581 | Indication on how the flames spread around the surface,It is given according to the national building code that governs the fire behaviour for materials. | SurfaceSpreadOfFlame | Pset_CoveringCommon | J:\J4321\OpenBim\Ifc\bSDD\PSets\JSON\Pset_CoveringCommon.json | http://bsdd.buildingsmart.org/#concept/browse/0$6vC0qT0HuO00025QrE$V |  | 0$6vC0qT0HuO00025QrE$V | typePropertySingleValue | USERDEFINED
582 | Finish selection for this object.Here specification of the surface finish for informational purposes. | Finish | Pset_CoveringCommon | J:\J4321\OpenBim\Ifc\bSDD\PSets\JSON\Pset_CoveringCommon.json | http://bsdd.buildingsmart.org/#concept/browse/1MMe20qT0HuO00025QrE$V |  | 1MMe20qT0HuO00025QrE$V | typePropertySingleValue | USERDEFINED
583 | Indication whether the element is designed for use in the exterior (TRUE) or not (FALSE). If (TRUE) it is an external element and faces the outside of the building. | IsExternal | Pset_CoveringCommon | J:\J4321\OpenBim\Ifc\bSDD\PSets\JSON\Pset_CoveringCommon.json | http://bsdd.buildingsmart.org/#concept/browse/1Bd_k0qT0HuO00025QrE$V |  | 1Bd_k0qT0HuO00025QrE$V | typePropertySingleValue | USERDEFINED
584 | Thermal transmittance coefficient (U-Value) of an element. Here the total thermal transmittance coefficient through the covering (including all materials). | ThermalTransmittance | Pset_CoveringCommon | J:\J4321\OpenBim\Ifc\bSDD\PSets\JSON\Pset_CoveringCommon.json | http://bsdd.buildingsmart.org/#concept/browse/1G$JO0qT0HuO00025QrE$V |  | 1G$JO0qT0HuO00025QrE$V | typePropertySingleValue | USERDEFINED
585 | Fire rating for this object.It is given according to the national fire safety classification. | FireRating | Pset_CoveringCommon | J:\J4321\OpenBim\Ifc\bSDD\PSets\JSON\Pset_CoveringCommon.json | http://bsdd.buildingsmart.org/#concept/browse/0eTJm0qT0HuO00025QrE$V |  | 0eTJm0qT0HuO00025QrE$V | typePropertySingleValue | USERDEFINED
586 | Indication whether the surface finish is designed to prevent slippery (TRUE) or not (FALSE). | HasNonSkidSurface | Pset_CoveringFlooring | J:\J4321\OpenBim\Ifc\bSDD\PSets\JSON\Pset_CoveringFlooring.json | http://bsdd.buildingsmart.org/#concept/browse/1Ytja0qT0HuO00025QrE$V |  | 1Ytja0qT0HuO00025QrE$V | typePropertySingleValue | USERDEFINED
587 | Indication whether the surface finish is designed to prevent electrostatic charge (TRUE) or not (FALSE). | HasAntiStaticSurface | Pset_CoveringFlooring | J:\J4321\OpenBim\Ifc\bSDD\PSets\JSON\Pset_CoveringFlooring.json | http://bsdd.buildingsmart.org/#concept/browse/1eF2E0qT0HuO00025QrE$V |  | 1eF2E0qT0HuO00025QrE$V | typePropertySingleValue | USERDEFINED
588 | Reference ID for this specified type in this project (e.g. type 'A-1'), Also referred to as "construction type". It should be provided as an alternative to the name of the "object type", if the software does not support object types. | Reference | Pset_CurtainWallCommon | J:\J4321\OpenBim\Ifc\bSDD\PSets\JSON\Pset_CurtainWallCommon.json | http://bsdd.buildingsmart.org/#concept/browse/1ryQa0qT0HuO00025QrE$V |  | 1ryQa0qT0HuO00025QrE$V | typePropertySingleValue | USERDEFINED
589 | Status of the element, predominately used in renovation or retrofitting projects. The status can be assigned to as "New" - element designed as new addition, "Existing" - element exists and remains, "Demolish" - element existed but is to be demolished, "Temporary" - element will exists only temporary (like a temporary support structure). | Status | Pset_CurtainWallCommon | J:\J4321\OpenBim\Ifc\bSDD\PSets\JSON\Pset_CurtainWallCommon.json | http://bsdd.buildingsmart.org/#concept/browse/1xvue0qT0HuO00025QrE$V | ['NEW', 'EXISTING', 'DEMOLISH', 'TEMPORARY', 'OTHER', 'NOTKNOWN', 'UNSET'] | 1xvue0qT0HuO00025QrE$V | typePropertyEnumeratedValue | unitTypeNotPresent
590 | Acoustic rating for this object.It is provided according to the national building code. It indicates the sound transmission resistance of this object by an index ratio (instead of providing full sound absorbtion values). | AcousticRating | Pset_CurtainWallCommon | J:\J4321\OpenBim\Ifc\bSDD\PSets\JSON\Pset_CurtainWallCommon.json | http://bsdd.buildingsmart.org/#concept/browse/2BPjC0qT0HuO00025QrE$V |  | 2BPjC0qT0HuO00025QrE$V | typePropertySingleValue | USERDEFINED
591 | Fire rating given according to the national fire safety classification. | FireRating | Pset_CurtainWallCommon | J:\J4321\OpenBim\Ifc\bSDD\PSets\JSON\Pset_CurtainWallCommon.json | http://bsdd.buildingsmart.org/#concept/browse/2HNBG0qT0HuO00025QrE$V |  | 2HNBG0qT0HuO00025QrE$V | typePropertySingleValue | USERDEFINED
592 | Indication whether the object is made from combustible material (TRUE) or not (FALSE). | Combustible | Pset_CurtainWallCommon | J:\J4321\OpenBim\Ifc\bSDD\PSets\JSON\Pset_CurtainWallCommon.json | http://bsdd.buildingsmart.org/#concept/browse/2MkVw0qT0HuO00025QrE$V |  | 2MkVw0qT0HuO00025QrE$V | typePropertySingleValue | USERDEFINED
593 | Indication on how the flames spread around the surface,It is given according to the national building code that governs the fire behaviour for materials. | SurfaceSpreadOfFlame | Pset_CurtainWallCommon | J:\J4321\OpenBim\Ifc\bSDD\PSets\JSON\Pset_CurtainWallCommon.json | http://bsdd.buildingsmart.org/#concept/browse/2S5qa0qT0HuO00025QrE$V |  | 2S5qa0qT0HuO00025QrE$V | typePropertySingleValue | USERDEFINED
594 | Thermal transmittance coefficient (U-Value) of a material.Here the total thermal transmittance coefficient through the wall (including all materials). | ThermalTransmittance | Pset_CurtainWallCommon | J:\J4321\OpenBim\Ifc\bSDD\PSets\JSON\Pset_CurtainWallCommon.json | http://bsdd.buildingsmart.org/#concept/browse/2XT9E0qT0HuO00025QrE$V |  | 2XT9E0qT0HuO00025QrE$V | typePropertySingleValue | USERDEFINED
595 | Indication whether the element is designed for use in the exterior (TRUE) or not (FALSE). If (TRUE) it is an external element and faces the outside of the building. | IsExternal | Pset_CurtainWallCommon | J:\J4321\OpenBim\Ifc\bSDD\PSets\JSON\Pset_CurtainWallCommon.json | http://bsdd.buildingsmart.org/#concept/browse/2cEKU0qT0HuO00025QrE$V |  | 2cEKU0qT0HuO00025QrE$V | typePropertySingleValue | USERDEFINED
596 | Identifies whether the damper is sized nominally or with exact measurements:NOMINAL: Nominal sizing method. EXACT: Exact sizing method. | SizingMethod | Pset_DamperOccurrence | J:\J4321\OpenBim\Ifc\bSDD\PSets\JSON\Pset_DamperOccurrence.json | http://bsdd.buildingsmart.org/#concept/browse/2o9Gc0qT0HuO00025QrE$V | ['NOMINAL', 'EXACT', 'NOTKNOWN', 'UNSET'] | 2o9Gc0qT0HuO00025QrE$V | typePropertyEnumeratedValue | unitTypeNotPresent
597 | Air flow rate. | AirFlowRate | Pset_DamperPHistory | J:\J4321\OpenBim\Ifc\bSDD\PSets\JSON\Pset_DamperPHistory.json | http://bsdd.buildingsmart.org/#concept/browse/33RXO0qT0HuO00025QrE$V |  | 33RXO0qT0HuO00025QrE$V | typePropertyReferenceValue | unitTypeNotPresent
598 | Air leakage rate. | Leakage | Pset_DamperPHistory | J:\J4321\OpenBim\Ifc\bSDD\PSets\JSON\Pset_DamperPHistory.json | http://bsdd.buildingsmart.org/#concept/browse/370Pq0qT0HuO00025QrE$V |  | 370Pq0qT0HuO00025QrE$V | typePropertyReferenceValue | unitTypeNotPresent
599 | Pressure drop. | PressureDrop | Pset_DamperPHistory | J:\J4321\OpenBim\Ifc\bSDD\PSets\JSON\Pset_DamperPHistory.json | http://bsdd.buildingsmart.org/#concept/browse/39$8s0qT0HuO00025QrE$V |  | 39$8s0qT0HuO00025QrE$V | typePropertyReferenceValue | unitTypeNotPresent
600 | Blade position angle; angle between the blade and flow direction ( 0 - 90). | BladePositionAngle | Pset_DamperPHistory | J:\J4321\OpenBim\Ifc\bSDD\PSets\JSON\Pset_DamperPHistory.json | http://bsdd.buildingsmart.org/#concept/browse/3CNkU0qT0HuO00025QrE$V |  | 3CNkU0qT0HuO00025QrE$V | typePropertyReferenceValue | unitTypeNotPresent
601 | Damper position (0-1); damper position ( 0=closed=90deg position angle, 1=open=0deg position angle. | DamperPosition | Pset_DamperPHistory | J:\J4321\OpenBim\Ifc\bSDD\PSets\JSON\Pset_DamperPHistory.json | http://bsdd.buildingsmart.org/#concept/browse/3Fycw0qT0HuO00025QrE$V |  | 3Fycw0qT0HuO00025QrE$V | typePropertyReferenceValue | unitTypeNotPresent
602 | Pressure loss coefficient. | PressureLossCoefficient | Pset_DamperPHistory | J:\J4321\OpenBim\Ifc\bSDD\PSets\JSON\Pset_DamperPHistory.json | http://bsdd.buildingsmart.org/#concept/browse/3IxLy0qT0HuO00025QrE$V |  | 3IxLy0qT0HuO00025QrE$V | typePropertyReferenceValue | unitTypeNotPresent
603 | Reference ID for this specified type in this project (e.g. type 'A-1'), provided, if there is no classification reference to a recognized classification system used. | Reference | Pset_DamperTypeCommon | J:\J4321\OpenBim\Ifc\bSDD\PSets\JSON\Pset_DamperTypeCommon.json | http://bsdd.buildingsmart.org/#concept/browse/3STiS0qT0HuO00025QrE$V |  | 3STiS0qT0HuO00025QrE$V | typePropertySingleValue | USERDEFINED
604 | Status of the element, predominately used in renovation or retrofitting projects. The status can be assigned to as "New" - element designed as new addition, "Existing" - element exists and remains, "Demolish" - element existed but is to be demolished, "Temporary" - element will exists only temporary (like a temporary support structure). | Status | Pset_DamperTypeCommon | J:\J4321\OpenBim\Ifc\bSDD\PSets\JSON\Pset_DamperTypeCommon.json | http://bsdd.buildingsmart.org/#concept/browse/3Xr160qT0HuO00025QrE$V | ['NEW', 'EXISTING', 'DEMOLISH', 'TEMPORARY', 'OTHER', 'NOTKNOWN', 'UNSET'] | 3Xr160qT0HuO00025QrE$V | typePropertyEnumeratedValue | unitTypeNotPresent
605 | The operational mechanism for the damper operation. | Operation | Pset_DamperTypeCommon | J:\J4321\OpenBim\Ifc\bSDD\PSets\JSON\Pset_DamperTypeCommon.json | http://bsdd.buildingsmart.org/#concept/browse/3m8Ys0qT0HuO00025QrE$V | ['AUTOMATIC', 'MANUAL', 'OTHER', 'NOTKNOWN', 'UNSET'] | 3m8Ys0qT0HuO00025QrE$V | typePropertyEnumeratedValue | unitTypeNotPresent
606 | The intended orientation for the damper as specified by the manufacturer. | Orientation | Pset_DamperTypeCommon | J:\J4321\OpenBim\Ifc\bSDD\PSets\JSON\Pset_DamperTypeCommon.json | http://bsdd.buildingsmart.org/#concept/browse/3yfeO0qT0HuO00025QrE$V | ['VERTICAL', 'HORIZONTAL', 'VERTICALORHORIZONTAL', 'OTHER', 'NOTKNOWN', 'UNSET'] | 3yfeO0qT0HuO00025QrE$V | typePropertyEnumeratedValue | unitTypeNotPresent
607 | The thickness of the damper blade. | BladeThickness | Pset_DamperTypeCommon | J:\J4321\OpenBim\Ifc\bSDD\PSets\JSON\Pset_DamperTypeCommon.json | http://bsdd.buildingsmart.org/#concept/browse/0DxvA0qT4HuO00025QrE$V |  | 0DxvA0qT4HuO00025QrE$V | typePropertySingleValue | USERDEFINED
608 | Blade action. | BladeAction | Pset_DamperTypeCommon | J:\J4321\OpenBim\Ifc\bSDD\PSets\JSON\Pset_DamperTypeCommon.json | http://bsdd.buildingsmart.org/#concept/browse/0Mu6G0qT4HuO00025QrE$V | ['FOLDINGCURTAIN', 'PARALLEL', 'OPPOSED', 'SINGLE', 'OTHER', 'NOTKNOWN', 'UNSET'] | 0Mu6G0qT4HuO00025QrE$V | typePropertyEnumeratedValue | unitTypeNotPresent
609 | Blade shape. Flat means triple V-groove. | BladeShape | Pset_DamperTypeCommon | J:\J4321\OpenBim\Ifc\bSDD\PSets\JSON\Pset_DamperTypeCommon.json | http://bsdd.buildingsmart.org/#concept/browse/0bBe00qT4HuO00025QrE$V | ['FLAT', 'FABRICATEDAIRFOIL', 'EXTRUDEDAIRFOIL', 'OTHER', 'NOTKNOWN', 'UNSET'] | 0bBe00qT4HuO00025QrE$V | typePropertyEnumeratedValue | unitTypeNotPresent
610 | Blade edge. | BladeEdge | Pset_DamperTypeCommon | J:\J4321\OpenBim\Ifc\bSDD\PSets\JSON\Pset_DamperTypeCommon.json | http://bsdd.buildingsmart.org/#concept/browse/0nijY0qT4HuO00025QrE$V | ['CRIMPED', 'UNCRIMPED', 'OTHER', 'NOTKNOWN', 'UNSET'] | 0nijY0qT4HuO00025QrE$V | typePropertyEnumeratedValue | unitTypeNotPresent
611 | Number of blades. | NumberofBlades | Pset_DamperTypeCommon | J:\J4321\OpenBim\Ifc\bSDD\PSets\JSON\Pset_DamperTypeCommon.json | http://bsdd.buildingsmart.org/#concept/browse/0z1WG0qT4HuO00025QrE$V |  | 0z1WG0qT4HuO00025QrE$V | typePropertySingleValue | USERDEFINED
612 | Face area open to the airstream. | FaceArea | Pset_DamperTypeCommon | J:\J4321\OpenBim\Ifc\bSDD\PSets\JSON\Pset_DamperTypeCommon.json | http://bsdd.buildingsmart.org/#concept/browse/12Oqw0qT4HuO00025QrE$V |  | 12Oqw0qT4HuO00025QrE$V | typePropertySingleValue | USERDEFINED
613 | Maximum allowable air flow rate. | MaximumAirFlowRate | Pset_DamperTypeCommon | J:\J4321\OpenBim\Ifc\bSDD\PSets\JSON\Pset_DamperTypeCommon.json | http://bsdd.buildingsmart.org/#concept/browse/17m9a0qT4HuO00025QrE$V |  | 17m9a0qT4HuO00025QrE$V | typePropertySingleValue | USERDEFINED
614 | Temperature range. | TemperatureRange | Pset_DamperTypeCommon | J:\J4321\OpenBim\Ifc\bSDD\PSets\JSON\Pset_DamperTypeCommon.json | http://bsdd.buildingsmart.org/#concept/browse/1CXKq0qT4HuO00025QrE$V |  | 1CXKq0qT4HuO00025QrE$V | typePropertyBoundedValue | USERDEFINED
615 | Maximum working pressure. | MaximumWorkingPressure | Pset_DamperTypeCommon | J:\J4321\OpenBim\Ifc\bSDD\PSets\JSON\Pset_DamperTypeCommon.json | http://bsdd.buildingsmart.org/#concept/browse/1Jh5i0qT4HuO00025QrE$V |  | 1Jh5i0qT4HuO00025QrE$V | typePropertySingleValue | USERDEFINED
616 | Temperature rating. | TemperatureRating | Pset_DamperTypeCommon | J:\J4321\OpenBim\Ifc\bSDD\PSets\JSON\Pset_DamperTypeCommon.json | http://bsdd.buildingsmart.org/#concept/browse/1P2QM0qT4HuO00025QrE$V |  | 1P2QM0qT4HuO00025QrE$V | typePropertySingleValue | USERDEFINED
617 | Nominal air flow rate. | NominalAirFlowRate | Pset_DamperTypeCommon | J:\J4321\OpenBim\Ifc\bSDD\PSets\JSON\Pset_DamperTypeCommon.json | http://bsdd.buildingsmart.org/#concept/browse/1UPl00qT4HuO00025QrE$V |  | 1UPl00qT4HuO00025QrE$V | typePropertySingleValue | USERDEFINED
618 | Total pressure drop across damper. | OpenPressureDrop | Pset_DamperTypeCommon | J:\J4321\OpenBim\Ifc\bSDD\PSets\JSON\Pset_DamperTypeCommon.json | http://bsdd.buildingsmart.org/#concept/browse/1ZAwG0qT4HuO00025QrE$V |  | 1ZAwG0qT4HuO00025QrE$V | typePropertySingleValue | USERDEFINED
619 | Leakage when fully closed. | LeakageFullyClosed | Pset_DamperTypeCommon | J:\J4321\OpenBim\Ifc\bSDD\PSets\JSON\Pset_DamperTypeCommon.json | http://bsdd.buildingsmart.org/#concept/browse/1dy5W0qT4HuO00025QrE$V |  | 1dy5W0qT4HuO00025QrE$V | typePropertySingleValue | USERDEFINED
620 | Loss coefficient – blade position angle curve; ratio of pressure drop to velocity pressure versus blade angle; C = f (blade angle position). | LossCoefficentCurve | Pset_DamperTypeCommon | J:\J4321\OpenBim\Ifc\bSDD\PSets\JSON\Pset_DamperTypeCommon.json | http://bsdd.buildingsmart.org/#concept/browse/1ijGm0qT4HuO00025QrE$V |  | 1ijGm0qT4HuO00025QrE$V | typePropertyTableValue | unitTypeNotPresent
621 | Leakage versus pressure drop; Leakage = f (pressure). | LeakageCurve | Pset_DamperTypeCommon | J:\J4321\OpenBim\Ifc\bSDD\PSets\JSON\Pset_DamperTypeCommon.json | http://bsdd.buildingsmart.org/#concept/browse/1r3KS0qT4HuO00025QrE$V |  | 1r3KS0qT4HuO00025QrE$V | typePropertyTableValue | unitTypeNotPresent
622 | Regenerated sound versus air flow rate. | RegeneratedSoundCurve | Pset_DamperTypeCommon | J:\J4321\OpenBim\Ifc\bSDD\PSets\JSON\Pset_DamperTypeCommon.json | http://bsdd.buildingsmart.org/#concept/browse/1zPO80qT4HuO00025QrE$V |  | 1zPO80qT4HuO00025QrE$V | typePropertyTableValue | unitTypeNotPresent
623 | The type of frame used by the damper (e.g., Standard, Single Flange, Single Reversed Flange, Double Flange, etc.). | FrameType | Pset_DamperTypeCommon | J:\J4321\OpenBim\Ifc\bSDD\PSets\JSON\Pset_DamperTypeCommon.json | http://bsdd.buildingsmart.org/#concept/browse/259IQ0qT4HuO00025QrE$V |  | 259IQ0qT4HuO00025QrE$V | typePropertySingleValue | USERDEFINED
624 | The length (or depth) of the damper frame. | FrameDepth | Pset_DamperTypeCommon | J:\J4321\OpenBim\Ifc\bSDD\PSets\JSON\Pset_DamperTypeCommon.json | http://bsdd.buildingsmart.org/#concept/browse/2B6mU0qT4HuO00025QrE$V |  | 2B6mU0qT4HuO00025QrE$V | typePropertySingleValue | USERDEFINED
625 | The thickness of the damper frame material. | FrameThickness | Pset_DamperTypeCommon | J:\J4321\OpenBim\Ifc\bSDD\PSets\JSON\Pset_DamperTypeCommon.json | http://bsdd.buildingsmart.org/#concept/browse/2JSqA0qT4HuO00025QrE$V |  | 2JSqA0qT4HuO00025QrE$V | typePropertySingleValue | USERDEFINED
626 | Close off rating. | CloseOffRating | Pset_DamperTypeCommon | J:\J4321\OpenBim\Ifc\bSDD\PSets\JSON\Pset_DamperTypeCommon.json | http://bsdd.buildingsmart.org/#concept/browse/2Oq8q0qT4HuO00025QrE$V |  | 2Oq8q0qT4HuO00025QrE$V | typePropertySingleValue | USERDEFINED
627 | Torque range: minimum operational torque to maximum allowable torque. | TorqueRange | Pset_DamperTypeControlDamper | J:\J4321\OpenBim\Ifc\bSDD\PSets\JSON\Pset_DamperTypeControlDamper.json | http://bsdd.buildingsmart.org/#concept/browse/2ZYo80qT4HuO00025QrE$V |  | 2ZYo80qT4HuO00025QrE$V | typePropertyBoundedValue | USERDEFINED
628 | The inherent characteristic of the control damper operation. | ControlDamperOperation | Pset_DamperTypeControlDamper | J:\J4321\OpenBim\Ifc\bSDD\PSets\JSON\Pset_DamperTypeControlDamper.json | http://bsdd.buildingsmart.org/#concept/browse/2g6Pc0qT4HuO00025QrE$V | ['LINEAR', 'EXPONENTIAL', 'OTHER', 'NOTKNOWN', 'UNSET'] | 2g6Pc0qT4HuO00025QrE$V | typePropertyEnumeratedValue | unitTypeNotPresent
629 | Enumeration that identifies the different types of dampers. | ActuationType | Pset_DamperTypeFireDamper | J:\J4321\OpenBim\Ifc\bSDD\PSets\JSON\Pset_DamperTypeFireDamper.json | http://bsdd.buildingsmart.org/#concept/browse/2yazC0qT4HuO00025QrE$V | ['GRAVITY', 'SPRING', 'OTHER', 'NOTKNOWN', 'UNSET'] | 2yazC0qT4HuO00025QrE$V | typePropertyEnumeratedValue | unitTypeNotPresent
630 | Enumeration that identifies the closure rating for the damper. | ClosureRatingEnum | Pset_DamperTypeFireDamper | J:\J4321\OpenBim\Ifc\bSDD\PSets\JSON\Pset_DamperTypeFireDamper.json | http://bsdd.buildingsmart.org/#concept/browse/3962k0qT4HuO00025QrE$V | ['DYNAMIC', 'STATIC', 'OTHER', 'NOTKNOWN', 'UNSET'] | 3962k0qT4HuO00025QrE$V | typePropertyEnumeratedValue | unitTypeNotPresent
631 | Measure of the fire resistance rating in hours (e.g., 1.5 hours, 2 hours, etc.). | FireResistanceRating | Pset_DamperTypeFireDamper | J:\J4321\OpenBim\Ifc\bSDD\PSets\JSON\Pset_DamperTypeFireDamper.json | http://bsdd.buildingsmart.org/#concept/browse/3MDHg0qT4HuO00025QrE$V |  | 3MDHg0qT4HuO00025QrE$V | typePropertySingleValue | USERDEFINED
632 | The temperature that the fusible link melts. | FusibleLinkTemperature | Pset_DamperTypeFireDamper | J:\J4321\OpenBim\Ifc\bSDD\PSets\JSON\Pset_DamperTypeFireDamper.json | http://bsdd.buildingsmart.org/#concept/browse/3SAlk0qT4HuO00025QrE$V |  | 3SAlk0qT4HuO00025QrE$V | typePropertySingleValue | USERDEFINED
633 | The type of control used to operate the damper (e.g., Open/Closed Indicator, Resetable Temperature Sensor, Temperature Override, etc.). | ControlType | Pset_DamperTypeFireSmokeDamper | J:\J4321\OpenBim\Ifc\bSDD\PSets\JSON\Pset_DamperTypeFireSmokeDamper.json | http://bsdd.buildingsmart.org/#concept/browse/3dVYS0qT4HuO00025QrE$V |  | 3dVYS0qT4HuO00025QrE$V | typePropertySingleValue | USERDEFINED
634 | Enumeration that identifies the different types of dampers. | ActuationType | Pset_DamperTypeFireSmokeDamper | J:\J4321\OpenBim\Ifc\bSDD\PSets\JSON\Pset_DamperTypeFireSmokeDamper.json | http://bsdd.buildingsmart.org/#concept/browse/3jT0W0qT4HuO00025QrE$V | ['GRAVITY', 'SPRING', 'OTHER', 'NOTKNOWN', 'UNSET'] | 3jT0W0qT4HuO00025QrE$V | typePropertyEnumeratedValue | unitTypeNotPresent
635 | Enumeration that identifies the closure rating for the damper. | ClosureRatingEnum | Pset_DamperTypeFireSmokeDamper | J:\J4321\OpenBim\Ifc\bSDD\PSets\JSON\Pset_DamperTypeFireSmokeDamper.json | http://bsdd.buildingsmart.org/#concept/browse/3waFS0qT4HuO00025QrE$V | ['DYNAMIC', 'STATIC', 'OTHER', 'NOTKNOWN', 'UNSET'] | 3waFS0qT4HuO00025QrE$V | typePropertyEnumeratedValue | unitTypeNotPresent
636 | Measure of the fire resistance rating in hours (e.g., 1.5 hours, 2 hours, etc.). | FireResistanceRating | Pset_DamperTypeFireSmokeDamper | J:\J4321\OpenBim\Ifc\bSDD\PSets\JSON\Pset_DamperTypeFireSmokeDamper.json | http://bsdd.buildingsmart.org/#concept/browse/075K_0qT8HuO00025QrE$V |  | 075K_0qT8HuO00025QrE$V | typePropertySingleValue | USERDEFINED
637 | The temperature that the fusible link melts. | FusibleLinkTemperature | Pset_DamperTypeFireSmokeDamper | J:\J4321\OpenBim\Ifc\bSDD\PSets\JSON\Pset_DamperTypeFireSmokeDamper.json | http://bsdd.buildingsmart.org/#concept/browse/0BsWE0qT8HuO00025QrE$V |  | 0BsWE0qT8HuO00025QrE$V | typePropertySingleValue | USERDEFINED
638 | The type of control used to operate the damper (e.g., Open/Closed Indicator, Resetable Temperature Sensor, Temperature Override, etc.) . | ControlType | Pset_DamperTypeSmokeDamper | J:\J4321\OpenBim\Ifc\bSDD\PSets\JSON\Pset_DamperTypeSmokeDamper.json | http://bsdd.buildingsmart.org/#concept/browse/0NBIy0qT8HuO00025QrE$V |  | 0NBIy0qT8HuO00025QrE$V | typePropertySingleValue | USERDEFINED
639 | The thickness of the column shoe base plate. | ColumnShoeBasePlateThickness | Pset_DiscreteAccessoryColumnShoe | J:\J4321\OpenBim\Ifc\bSDD\PSets\JSON\Pset_DiscreteAccessoryColumnShoe.json | http://bsdd.buildingsmart.org/#concept/browse/0c4_60qT8HuO00025QrE$V |  | 0c4_60qT8HuO00025QrE$V | typePropertySingleValue | USERDEFINED
640 | The width of the column shoe base plate. | ColumnShoeBasePlateWidth | Pset_DiscreteAccessoryColumnShoe | J:\J4321\OpenBim\Ifc\bSDD\PSets\JSON\Pset_DiscreteAccessoryColumnShoe.json | http://bsdd.buildingsmart.org/#concept/browse/0i2SA0qT8HuO00025QrE$V |  | 0i2SA0qT8HuO00025QrE$V | typePropertySingleValue | USERDEFINED
641 | The depth of the column shoe base plate. | ColumnShoeBasePlateDepth | Pset_DiscreteAccessoryColumnShoe | J:\J4321\OpenBim\Ifc\bSDD\PSets\JSON\Pset_DiscreteAccessoryColumnShoe.json | http://bsdd.buildingsmart.org/#concept/browse/0mpdQ0qT8HuO00025QrE$V |  | 0mpdQ0qT8HuO00025QrE$V | typePropertySingleValue | USERDEFINED
642 | The height of the column shoe casing. | ColumnShoeCasingHeight | Pset_DiscreteAccessoryColumnShoe | J:\J4321\OpenBim\Ifc\bSDD\PSets\JSON\Pset_DiscreteAccessoryColumnShoe.json | http://bsdd.buildingsmart.org/#concept/browse/0sAy40qT8HuO00025QrE$V |  | 0sAy40qT8HuO00025QrE$V | typePropertySingleValue | USERDEFINED
643 | The width of the column shoe casing. | ColumnShoeCasingWidth | Pset_DiscreteAccessoryColumnShoe | J:\J4321\OpenBim\Ifc\bSDD\PSets\JSON\Pset_DiscreteAccessoryColumnShoe.json | http://bsdd.buildingsmart.org/#concept/browse/0wy7K0qT8HuO00025QrE$V |  | 0wy7K0qT8HuO00025QrE$V | typePropertySingleValue | USERDEFINED
644 | The depth of the column shoe casing. | ColumnShoeCasingDepth | Pset_DiscreteAccessoryColumnShoe | J:\J4321\OpenBim\Ifc\bSDD\PSets\JSON\Pset_DiscreteAccessoryColumnShoe.json | http://bsdd.buildingsmart.org/#concept/browse/10JR_0qT8HuO00025QrE$V |  | 10JR_0qT8HuO00025QrE$V | typePropertySingleValue | USERDEFINED
645 | The length of the L-shaped corner plate. | CornerFixingPlateLength | Pset_DiscreteAccessoryCornerFixingPlate | J:\J4321\OpenBim\Ifc\bSDD\PSets\JSON\Pset_DiscreteAccessoryCornerFixingPlate.json | http://bsdd.buildingsmart.org/#concept/browse/1BeEi0qT8HuO00025QrE$V |  | 1BeEi0qT8HuO00025QrE$V | typePropertySingleValue | USERDEFINED
646 | The thickness of the L-shaped corner plate. | CornerFixingPlateThickness | Pset_DiscreteAccessoryCornerFixingPlate | J:\J4321\OpenBim\Ifc\bSDD\PSets\JSON\Pset_DiscreteAccessoryCornerFixingPlate.json | http://bsdd.buildingsmart.org/#concept/browse/1G$ZM0qT8HuO00025QrE$V |  | 1G$ZM0qT8HuO00025QrE$V | typePropertySingleValue | USERDEFINED
647 | The flange width of the L-shaped corner plate in plane Z. | CornerFixingPlateFlangeWidthInPlaneZ | Pset_DiscreteAccessoryCornerFixingPlate | J:\J4321\OpenBim\Ifc\bSDD\PSets\JSON\Pset_DiscreteAccessoryCornerFixingPlate.json | http://bsdd.buildingsmart.org/#concept/browse/1MMu00qT8HuO00025QrE$V |  | 1MMu00qT8HuO00025QrE$V | typePropertySingleValue | USERDEFINED
648 | The flange width of the L-shaped corner plate in plane X. | CornerFixingPlateFlangeWidthInPlaneX | Pset_DiscreteAccessoryCornerFixingPlate | J:\J4321\OpenBim\Ifc\bSDD\PSets\JSON\Pset_DiscreteAccessoryCornerFixingPlate.json | http://bsdd.buildingsmart.org/#concept/browse/1RkCg0qT8HuO00025QrE$V |  | 1RkCg0qT8HuO00025QrE$V | typePropertySingleValue | USERDEFINED
649 | The overall height of the truss connector. | DiagonalTrussHeight | Pset_DiscreteAccessoryDiagonalTrussConnector | J:\J4321\OpenBim\Ifc\bSDD\PSets\JSON\Pset_DiscreteAccessoryDiagonalTrussConnector.json | http://bsdd.buildingsmart.org/#concept/browse/1df8o0qT8HuO00025QrE$V |  | 1df8o0qT8HuO00025QrE$V | typePropertySingleValue | USERDEFINED
650 | The overall length of the truss connector. | DiagonalTrussLength | Pset_DiscreteAccessoryDiagonalTrussConnector | J:\J4321\OpenBim\Ifc\bSDD\PSets\JSON\Pset_DiscreteAccessoryDiagonalTrussConnector.json | http://bsdd.buildingsmart.org/#concept/browse/1j0TS0qT8HuO00025QrE$V |  | 1j0TS0qT8HuO00025QrE$V | typePropertySingleValue | USERDEFINED
651 | The spacing between diagonal cross-bar sections. | DiagonalTrussCrossBarSpacing | Pset_DiscreteAccessoryDiagonalTrussConnector | J:\J4321\OpenBim\Ifc\bSDD\PSets\JSON\Pset_DiscreteAccessoryDiagonalTrussConnector.json | http://bsdd.buildingsmart.org/#concept/browse/1nnei0qT8HuO00025QrE$V |  | 1nnei0qT8HuO00025QrE$V | typePropertySingleValue | USERDEFINED
652 | The nominal diameter of the base bar. | DiagonalTrussBaseBarDiameter | Pset_DiscreteAccessoryDiagonalTrussConnector | J:\J4321\OpenBim\Ifc\bSDD\PSets\JSON\Pset_DiscreteAccessoryDiagonalTrussConnector.json | http://bsdd.buildingsmart.org/#concept/browse/1t8zM0qT8HuO00025QrE$V |  | 1t8zM0qT8HuO00025QrE$V | typePropertySingleValue | USERDEFINED
653 | The nominal diameter of the secondary bar. | DiagonalTrussSecondaryBarDiameter | Pset_DiscreteAccessoryDiagonalTrussConnector | J:\J4321\OpenBim\Ifc\bSDD\PSets\JSON\Pset_DiscreteAccessoryDiagonalTrussConnector.json | http://bsdd.buildingsmart.org/#concept/browse/1yWI00qT8HuO00025QrE$V |  | 1yWI00qT8HuO00025QrE$V | typePropertySingleValue | USERDEFINED
654 | The nominal diameter of the diagonal cross-bars. | DiagonalTrussCrossBarDiameter | Pset_DiscreteAccessoryDiagonalTrussConnector | J:\J4321\OpenBim\Ifc\bSDD\PSets\JSON\Pset_DiscreteAccessoryDiagonalTrussConnector.json | http://bsdd.buildingsmart.org/#concept/browse/21tcg0qT8HuO00025QrE$V |  | 21tcg0qT8HuO00025QrE$V | typePropertySingleValue | USERDEFINED
655 | The length of the L-shaped edge plate. | EdgeFixingPlateLength | Pset_DiscreteAccessoryEdgeFixingPlate | J:\J4321\OpenBim\Ifc\bSDD\PSets\JSON\Pset_DiscreteAccessoryEdgeFixingPlate.json | http://bsdd.buildingsmart.org/#concept/browse/2DCPO0qT8HuO00025QrE$V |  | 2DCPO0qT8HuO00025QrE$V | typePropertySingleValue | USERDEFINED
656 | The thickness of the L-shaped edge plate. | EdgeFixingPlateThickness | Pset_DiscreteAccessoryEdgeFixingPlate | J:\J4321\OpenBim\Ifc\bSDD\PSets\JSON\Pset_DiscreteAccessoryEdgeFixingPlate.json | http://bsdd.buildingsmart.org/#concept/browse/2IZk20qT8HuO00025QrE$V |  | 2IZk20qT8HuO00025QrE$V | typePropertySingleValue | USERDEFINED
657 | The flange width of the L-shaped edge plate in plane Z. | EdgeFixingPlateFlangeWidthInPlaneZ | Pset_DiscreteAccessoryEdgeFixingPlate | J:\J4321\OpenBim\Ifc\bSDD\PSets\JSON\Pset_DiscreteAccessoryEdgeFixingPlate.json | http://bsdd.buildingsmart.org/#concept/browse/2Nx2i0qT8HuO00025QrE$V |  | 2Nx2i0qT8HuO00025QrE$V | typePropertySingleValue | USERDEFINED
658 | The flange width of the L-shaped edge plate in plane X. | EdgeFixingPlateFlangeWidthInPlaneX | Pset_DiscreteAccessoryEdgeFixingPlate | J:\J4321\OpenBim\Ifc\bSDD\PSets\JSON\Pset_DiscreteAccessoryEdgeFixingPlate.json | http://bsdd.buildingsmart.org/#concept/browse/2TINM0qT8HuO00025QrE$V |  | 2TINM0qT8HuO00025QrE$V | typePropertySingleValue | USERDEFINED
659 | Type reference for the fixing socket according to local standards. | FixingSocketTypeReference | Pset_DiscreteAccessoryFixingSocket | J:\J4321\OpenBim\Ifc\bSDD\PSets\JSON\Pset_DiscreteAccessoryFixingSocket.json | http://bsdd.buildingsmart.org/#concept/browse/2fDJU0qT8HuO00025QrE$V |  | 2fDJU0qT8HuO00025QrE$V | typePropertyReferenceValue | unitTypeNotPresent
660 | The overall height of the fixing socket. | FixingSocketHeight | Pset_DiscreteAccessoryFixingSocket | J:\J4321\OpenBim\Ifc\bSDD\PSets\JSON\Pset_DiscreteAccessoryFixingSocket.json | http://bsdd.buildingsmart.org/#concept/browse/2hbv60qT8HuO00025QrE$V |  | 2hbv60qT8HuO00025QrE$V | typePropertySingleValue | USERDEFINED
661 | The nominal diameter of the thread. | FixingSocketThreadDiameter | Pset_DiscreteAccessoryFixingSocket | J:\J4321\OpenBim\Ifc\bSDD\PSets\JSON\Pset_DiscreteAccessoryFixingSocket.json | http://bsdd.buildingsmart.org/#concept/browse/2mzDm0qT8HuO00025QrE$V |  | 2mzDm0qT8HuO00025QrE$V | typePropertySingleValue | USERDEFINED
662 | The length of the threaded part of the fixing socket. | FixingSocketThreadLength | Pset_DiscreteAccessoryFixingSocket | J:\J4321\OpenBim\Ifc\bSDD\PSets\JSON\Pset_DiscreteAccessoryFixingSocket.json | http://bsdd.buildingsmart.org/#concept/browse/2sKYQ0qT8HuO00025QrE$V |  | 2sKYQ0qT8HuO00025QrE$V | typePropertySingleValue | USERDEFINED
663 | The overall height of the truss connector. | LadderTrussHeight | Pset_DiscreteAccessoryLadderTrussConnector | J:\J4321\OpenBim\Ifc\bSDD\PSets\JSON\Pset_DiscreteAccessoryLadderTrussConnector.json | http://bsdd.buildingsmart.org/#concept/browse/32FUY0qT8HuO00025QrE$V |  | 32FUY0qT8HuO00025QrE$V | typePropertySingleValue | USERDEFINED
664 | The overall length of the truss connector. | LadderTrussLength | Pset_DiscreteAccessoryLadderTrussConnector | J:\J4321\OpenBim\Ifc\bSDD\PSets\JSON\Pset_DiscreteAccessoryLadderTrussConnector.json | http://bsdd.buildingsmart.org/#concept/browse/370fo0qT8HuO00025QrE$V |  | 370fo0qT8HuO00025QrE$V | typePropertySingleValue | USERDEFINED
665 | The spacing between the straight cross-bars. | LadderTrussCrossBarSpacing | Pset_DiscreteAccessoryLadderTrussConnector | J:\J4321\OpenBim\Ifc\bSDD\PSets\JSON\Pset_DiscreteAccessoryLadderTrussConnector.json | http://bsdd.buildingsmart.org/#concept/browse/3DaHG0qT8HuO00025QrE$V |  | 3DaHG0qT8HuO00025QrE$V | typePropertySingleValue | USERDEFINED
666 | The nominal diameter of the base bar. | LadderTrussBaseBarDiameter | Pset_DiscreteAccessoryLadderTrussConnector | J:\J4321\OpenBim\Ifc\bSDD\PSets\JSON\Pset_DiscreteAccessoryLadderTrussConnector.json | http://bsdd.buildingsmart.org/#concept/browse/3ILSW0qT8HuO00025QrE$V |  | 3ILSW0qT8HuO00025QrE$V | typePropertySingleValue | USERDEFINED
667 | The nominal diameter of the secondary bar. | LadderTrussSecondaryBarDiameter | Pset_DiscreteAccessoryLadderTrussConnector | J:\J4321\OpenBim\Ifc\bSDD\PSets\JSON\Pset_DiscreteAccessoryLadderTrussConnector.json | http://bsdd.buildingsmart.org/#concept/browse/3OIwa0qT8HuO00025QrE$V |  | 3OIwa0qT8HuO00025QrE$V | typePropertySingleValue | USERDEFINED
668 | The nominal diameter of the straight cross-bars. | LadderTrussCrossBarDiameter | Pset_DiscreteAccessoryLadderTrussConnector | J:\J4321\OpenBim\Ifc\bSDD\PSets\JSON\Pset_DiscreteAccessoryLadderTrussConnector.json | http://bsdd.buildingsmart.org/#concept/browse/3TgFE0qT8HuO00025QrE$V |  | 3TgFE0qT8HuO00025QrE$V | typePropertySingleValue | USERDEFINED
669 | The width of the standard fixing plate. | StandardFixingPlateWidth | Pset_DiscreteAccessoryStandardFixingPlate | J:\J4321\OpenBim\Ifc\bSDD\PSets\JSON\Pset_DiscreteAccessoryStandardFixingPlate.json | http://bsdd.buildingsmart.org/#concept/browse/3e$1y0qT8HuO00025QrE$V |  | 3e$1y0qT8HuO00025QrE$V | typePropertySingleValue | USERDEFINED
670 | The depth of the standard fixing plate. | StandardFixingPlateDepth | Pset_DiscreteAccessoryStandardFixingPlate | J:\J4321\OpenBim\Ifc\bSDD\PSets\JSON\Pset_DiscreteAccessoryStandardFixingPlate.json | http://bsdd.buildingsmart.org/#concept/browse/3kyW00qT8HuO00025QrE$V |  | 3kyW00qT8HuO00025QrE$V | typePropertySingleValue | USERDEFINED
671 | The thickness of the standard fixing plate. | StandardFixingPlateThickness | Pset_DiscreteAccessoryStandardFixingPlate | J:\J4321\OpenBim\Ifc\bSDD\PSets\JSON\Pset_DiscreteAccessoryStandardFixingPlate.json | http://bsdd.buildingsmart.org/#concept/browse/3qJqg0qT8HuO00025QrE$V |  | 3qJqg0qT8HuO00025QrE$V | typePropertySingleValue | USERDEFINED
672 | The thickness of the base plate. | WireLoopBasePlateThickness | Pset_DiscreteAccessoryWireLoop | J:\J4321\OpenBim\Ifc\bSDD\PSets\JSON\Pset_DiscreteAccessoryWireLoop.json | http://bsdd.buildingsmart.org/#concept/browse/00Emo0qTCHuO00025QrE$V |  | 00Emo0qTCHuO00025QrE$V | typePropertySingleValue | USERDEFINED
673 | The width of the base plate. | WireLoopBasePlateWidth | Pset_DiscreteAccessoryWireLoop | J:\J4321\OpenBim\Ifc\bSDD\PSets\JSON\Pset_DiscreteAccessoryWireLoop.json | http://bsdd.buildingsmart.org/#concept/browse/05c5S0qTCHuO00025QrE$V |  | 05c5S0qTCHuO00025QrE$V | typePropertySingleValue | USERDEFINED
674 | The length of the base plate. | WireLoopBasePlateLength | Pset_DiscreteAccessoryWireLoop | J:\J4321\OpenBim\Ifc\bSDD\PSets\JSON\Pset_DiscreteAccessoryWireLoop.json | http://bsdd.buildingsmart.org/#concept/browse/0EYIY0qTCHuO00025QrE$V |  | 0EYIY0qTCHuO00025QrE$V | typePropertySingleValue | USERDEFINED
675 | The nominal diameter of the wire. | WireDiameter | Pset_DiscreteAccessoryWireLoop | J:\J4321\OpenBim\Ifc\bSDD\PSets\JSON\Pset_DiscreteAccessoryWireLoop.json | http://bsdd.buildingsmart.org/#concept/browse/0MICq0qTCHuO00025QrE$V |  | 0MICq0qTCHuO00025QrE$V | typePropertySingleValue | USERDEFINED
676 | The length of the part of wire which is embedded in the precast concrete element. | WireEmbeddingLength | Pset_DiscreteAccessoryWireLoop | J:\J4321\OpenBim\Ifc\bSDD\PSets\JSON\Pset_DiscreteAccessoryWireLoop.json | http://bsdd.buildingsmart.org/#concept/browse/0bBt_0qTCHuO00025QrE$V |  | 0bBt_0qTCHuO00025QrE$V | typePropertySingleValue | USERDEFINED
677 | The length of the fastening loop part of the wire. | WireLoopLength | Pset_DiscreteAccessoryWireLoop | J:\J4321\OpenBim\Ifc\bSDD\PSets\JSON\Pset_DiscreteAccessoryWireLoop.json | http://bsdd.buildingsmart.org/#concept/browse/0ovGK0qTCHuO00025QrE$V |  | 0ovGK0qTCHuO00025QrE$V | typePropertySingleValue | USERDEFINED
678 | Reference ID for this specific instance (e.g. 'WWS/VS1/400/001', which indicates the occurrence belongs to system WWS, subsystems VSI/400, and has the component number 001). | Reference | Pset_DistributionChamberElementCommon | J:\J4321\OpenBim\Ifc\bSDD\PSets\JSON\Pset_DistributionChamberElementCommon.json | http://bsdd.buildingsmart.org/#concept/browse/1KteU0qTCHuO00025QrE$V |  | 1KteU0qTCHuO00025QrE$V | typePropertySingleValue | USERDEFINED
679 | Status of the element, predominately used in renovation or retrofitting projects. The status can be assigned to as "New" - element designed as new addition, "Existing" - element exists and remains, "Demolish" - element existed but is to be demolished, "Temporary" - element will exists only temporary (like a temporary support structure). | Status | Pset_DistributionChamberElementCommon | J:\J4321\OpenBim\Ifc\bSDD\PSets\JSON\Pset_DistributionChamberElementCommon.json | http://bsdd.buildingsmart.org/#concept/browse/1UP__0qTCHuO00025QrE$V | ['NEW', 'EXISTING', 'DEMOLISH', 'TEMPORARY', 'OTHER', 'NOTKNOWN', 'UNSET'] | 1UP__0qTCHuO00025QrE$V | typePropertyEnumeratedValue | unitTypeNotPresent
680 | The width of the formed space in the duct. | ClearWidth | Pset_DistributionChamberElementTypeFormedDuct | J:\J4321\OpenBim\Ifc\bSDD\PSets\JSON\Pset_DistributionChamberElementTypeFormedDuct.json | http://bsdd.buildingsmart.org/#concept/browse/1pH8C0qTCHuO00025QrE$V |  | 1pH8C0qTCHuO00025QrE$V | typePropertySingleValue | USERDEFINED
681 | The depth of the formed space in the duct. | ClearDepth | Pset_DistributionChamberElementTypeFormedDuct | J:\J4321\OpenBim\Ifc\bSDD\PSets\JSON\Pset_DistributionChamberElementTypeFormedDuct.json | http://bsdd.buildingsmart.org/#concept/browse/1ueSs0qTCHuO00025QrE$V |  | 1ueSs0qTCHuO00025QrE$V | typePropertySingleValue | USERDEFINED
682 | The thickness of the duct wall constructionNOTE: It is assumed that chamber walls will be constructed at a single thickness. | WallThickness | Pset_DistributionChamberElementTypeFormedDuct | J:\J4321\OpenBim\Ifc\bSDD\PSets\JSON\Pset_DistributionChamberElementTypeFormedDuct.json | http://bsdd.buildingsmart.org/#concept/browse/1_bww0qTCHuO00025QrE$V |  | 1_bww0qTCHuO00025QrE$V | typePropertySingleValue | USERDEFINED
683 | The thickness of the duct base constructionNOTE: It is assumed that duct base will be constructed at a single thickness. | BaseThickness | Pset_DistributionChamberElementTypeFormedDuct | J:\J4321\OpenBim\Ifc\bSDD\PSets\JSON\Pset_DistributionChamberElementTypeFormedDuct.json | http://bsdd.buildingsmart.org/#concept/browse/23N6A0qTCHuO00025QrE$V |  | 23N6A0qTCHuO00025QrE$V | typePropertySingleValue | USERDEFINED
684 | The load rating of the access cover (which may be a value or an alphanumerically defined class rating). | AccessCoverLoadRating | Pset_DistributionChamberElementTypeFormedDuct | J:\J4321\OpenBim\Ifc\bSDD\PSets\JSON\Pset_DistributionChamberElementTypeFormedDuct.json | http://bsdd.buildingsmart.org/#concept/browse/28kQq0qTCHuO00025QrE$V |  | 28kQq0qTCHuO00025QrE$V | typePropertySingleValue | USERDEFINED
685 | Length or, in the event of the shape being circular in plan, the radius of the chamber. | ChamberLengthOrRadius | Pset_DistributionChamberElementTypeInspectionChamber | J:\J4321\OpenBim\Ifc\bSDD\PSets\JSON\Pset_DistributionChamberElementTypeInspectionChamber.json | http://bsdd.buildingsmart.org/#concept/browse/2JT480qTCHuO00025QrE$V |  | 2JT480qTCHuO00025QrE$V | typePropertySingleValue | USERDEFINED
686 | Width, in the event of the shape being non circular in plan. | ChamberWidth | Pset_DistributionChamberElementTypeInspectionChamber | J:\J4321\OpenBim\Ifc\bSDD\PSets\JSON\Pset_DistributionChamberElementTypeInspectionChamber.json | http://bsdd.buildingsmart.org/#concept/browse/2OqOo0qTCHuO00025QrE$V |  | 2OqOo0qTCHuO00025QrE$V | typePropertySingleValue | USERDEFINED
687 | Level of the lowest part of the cross section as measured from ground level. | InvertLevel | Pset_DistributionChamberElementTypeInspectionChamber | J:\J4321\OpenBim\Ifc\bSDD\PSets\JSON\Pset_DistributionChamberElementTypeInspectionChamber.json | http://bsdd.buildingsmart.org/#concept/browse/2UBjS0qTCHuO00025QrE$V |  | 2UBjS0qTCHuO00025QrE$V | typePropertySingleValue | USERDEFINED
688 | Level of the highest internal part of the cross section as measured from ground level. | SoffitLevel | Pset_DistributionChamberElementTypeInspectionChamber | J:\J4321\OpenBim\Ifc\bSDD\PSets\JSON\Pset_DistributionChamberElementTypeInspectionChamber.json | http://bsdd.buildingsmart.org/#concept/browse/2YMlI0qTCHuO00025QrE$V |  | 2YMlI0qTCHuO00025QrE$V | typePropertySingleValue | USERDEFINED
689 | The material from which the wall of the chamber is constructed.NOTE: It is assumed that chamber walls will be constructed of a single material. | WallMaterial | Pset_DistributionChamberElementTypeInspectionChamber | J:\J4321\OpenBim\Ifc\bSDD\PSets\JSON\Pset_DistributionChamberElementTypeInspectionChamber.json | http://bsdd.buildingsmart.org/#concept/browse/2eKDM0qTCHuO00025QrE$V |  | 2eKDM0qTCHuO00025QrE$V | typePropertyReferenceValue | unitTypeNotPresent
690 | The thickness of the chamber wall constructionNOTE: It is assumed that chamber walls will be constructed at a single thickness. | WallThickness | Pset_DistributionChamberElementTypeInspectionChamber | J:\J4321\OpenBim\Ifc\bSDD\PSets\JSON\Pset_DistributionChamberElementTypeInspectionChamber.json | http://bsdd.buildingsmart.org/#concept/browse/2hIyO0qTCHuO00025QrE$V |  | 2hIyO0qTCHuO00025QrE$V | typePropertySingleValue | USERDEFINED
691 | The material from which the base of the chamber is constructed.NOTE: It is assumed that chamber base will be constructed of a single material. | BaseMaterial | Pset_DistributionChamberElementTypeInspectionChamber | J:\J4321\OpenBim\Ifc\bSDD\PSets\JSON\Pset_DistributionChamberElementTypeInspectionChamber.json | http://bsdd.buildingsmart.org/#concept/browse/2m47e0qTCHuO00025QrE$V |  | 2m47e0qTCHuO00025QrE$V | typePropertyReferenceValue | unitTypeNotPresent
692 | The thickness of the chamber base constructionNOTE: It is assumed that chamber base will be constructed at a single thickness. | BaseThickness | Pset_DistributionChamberElementTypeInspectionChamber | J:\J4321\OpenBim\Ifc\bSDD\PSets\JSON\Pset_DistributionChamberElementTypeInspectionChamber.json | http://bsdd.buildingsmart.org/#concept/browse/2p2sg0qTCHuO00025QrE$V |  | 2p2sg0qTCHuO00025QrE$V | typePropertySingleValue | USERDEFINED
693 | Indicates whether the chamber has a backdrop or tumbling bay (TRUE) or not (FALSE). | WithBackdrop | Pset_DistributionChamberElementTypeInspectionChamber | J:\J4321\OpenBim\Ifc\bSDD\PSets\JSON\Pset_DistributionChamberElementTypeInspectionChamber.json | http://bsdd.buildingsmart.org/#concept/browse/2uQBK0qTCHuO00025QrE$V |  | 2uQBK0qTCHuO00025QrE$V | typePropertySingleValue | USERDEFINED
694 | The material from which the access cover to the chamber is constructed.NOTE: It is assumed that chamber walls will be constructed of a single material. | AccessCoverMaterial | Pset_DistributionChamberElementTypeInspectionChamber | J:\J4321\OpenBim\Ifc\bSDD\PSets\JSON\Pset_DistributionChamberElementTypeInspectionChamber.json | http://bsdd.buildingsmart.org/#concept/browse/2znV_0qTCHuO00025QrE$V |  | 2znV_0qTCHuO00025QrE$V | typePropertyReferenceValue | unitTypeNotPresent
695 | The length of the chamber access cover or, where the plan shape of the cover is circular, the radius. | AccessLengthOrRadius | Pset_DistributionChamberElementTypeInspectionChamber | J:\J4321\OpenBim\Ifc\bSDD\PSets\JSON\Pset_DistributionChamberElementTypeInspectionChamber.json | http://bsdd.buildingsmart.org/#concept/browse/30mF00qTCHuO00025QrE$V |  | 30mF00qTCHuO00025QrE$V | typePropertySingleValue | USERDEFINED
696 | The width of the chamber access cover where the plan shape of the cover is not circular. | AccessWidth | Pset_DistributionChamberElementTypeInspectionChamber | J:\J4321\OpenBim\Ifc\bSDD\PSets\JSON\Pset_DistributionChamberElementTypeInspectionChamber.json | http://bsdd.buildingsmart.org/#concept/browse/367Zg0qTCHuO00025QrE$V |  | 367Zg0qTCHuO00025QrE$V | typePropertySingleValue | USERDEFINED
697 | The load rating of the access cover (which may be a value or an alphanumerically defined class rating). | AccessCoverLoadRating | Pset_DistributionChamberElementTypeInspectionChamber | J:\J4321\OpenBim\Ifc\bSDD\PSets\JSON\Pset_DistributionChamberElementTypeInspectionChamber.json | http://bsdd.buildingsmart.org/#concept/browse/3KR5Q0qTCHuO00025QrE$V |  | 3KR5Q0qTCHuO00025QrE$V | typePropertySingleValue | USERDEFINED
698 | The length of the pit. | Length | Pset_DistributionChamberElementTypeInspectionPit | J:\J4321\OpenBim\Ifc\bSDD\PSets\JSON\Pset_DistributionChamberElementTypeInspectionPit.json | http://bsdd.buildingsmart.org/#concept/browse/3WM1Y0qTCHuO00025QrE$V |  | 3WM1Y0qTCHuO00025QrE$V | typePropertySingleValue | USERDEFINED
699 | The width of the pit. | Width | Pset_DistributionChamberElementTypeInspectionPit | J:\J4321\OpenBim\Ifc\bSDD\PSets\JSON\Pset_DistributionChamberElementTypeInspectionPit.json | http://bsdd.buildingsmart.org/#concept/browse/3cvf00qTCHuO00025QrE$V |  | 3cvf00qTCHuO00025QrE$V | typePropertySingleValue | USERDEFINED
700 | The depth of the pit. | Depth | Pset_DistributionChamberElementTypeInspectionPit | J:\J4321\OpenBim\Ifc\bSDD\PSets\JSON\Pset_DistributionChamberElementTypeInspectionPit.json | http://bsdd.buildingsmart.org/#concept/browse/3iGzg0qTCHuO00025QrE$V |  | 3iGzg0qTCHuO00025QrE$V | typePropertySingleValue | USERDEFINED
701 | Level of the lowest part of the cross section as measured from ground level. | InvertLevel | Pset_DistributionChamberElementTypeManhole | J:\J4321\OpenBim\Ifc\bSDD\PSets\JSON\Pset_DistributionChamberElementTypeManhole.json | http://bsdd.buildingsmart.org/#concept/browse/3tbmO0qTCHuO00025QrE$V |  | 3tbmO0qTCHuO00025QrE$V | typePropertySingleValue | USERDEFINED
702 | Level of the highest internal part of the cross section as measured from ground level. | SoffitLevel | Pset_DistributionChamberElementTypeManhole | J:\J4321\OpenBim\Ifc\bSDD\PSets\JSON\Pset_DistributionChamberElementTypeManhole.json | http://bsdd.buildingsmart.org/#concept/browse/3yMxe0qTCHuO00025QrE$V |  | 3yMxe0qTCHuO00025QrE$V | typePropertySingleValue | USERDEFINED
703 | The material from which the wall of the chamber is constructed.NOTE: It is assumed that chamber walls will be constructed of a single material. | WallMaterial | Pset_DistributionChamberElementTypeManhole | J:\J4321\OpenBim\Ifc\bSDD\PSets\JSON\Pset_DistributionChamberElementTypeManhole.json | http://bsdd.buildingsmart.org/#concept/browse/0186u0qTGHuO00025QrE$V |  | 0186u0qTGHuO00025QrE$V | typePropertyReferenceValue | unitTypeNotPresent
704 | The thickness of the chamber wall constructionNOTE: It is assumed that chamber walls will be constructed at a single thickness. | WallThickness | Pset_DistributionChamberElementTypeManhole | J:\J4321\OpenBim\Ifc\bSDD\PSets\JSON\Pset_DistributionChamberElementTypeManhole.json | http://bsdd.buildingsmart.org/#concept/browse/04i$K0qTGHuO00025QrE$V |  | 04i$K0qTGHuO00025QrE$V | typePropertySingleValue | USERDEFINED
705 | The material from which the base of the chamber is constructed.NOTE: It is assumed that chamber base will be constructed of a single material. | BaseMaterial | Pset_DistributionChamberElementTypeManhole | J:\J4321\OpenBim\Ifc\bSDD\PSets\JSON\Pset_DistributionChamberElementTypeManhole.json | http://bsdd.buildingsmart.org/#concept/browse/0A4J_0qTGHuO00025QrE$V |  | 0A4J_0qTGHuO00025QrE$V | typePropertyReferenceValue | unitTypeNotPresent
706 | The thickness of the chamber base constructionNOTE: It is assumed that chamber base will be constructed at a single thickness. | BaseThickness | Pset_DistributionChamberElementTypeManhole | J:\J4321\OpenBim\Ifc\bSDD\PSets\JSON\Pset_DistributionChamberElementTypeManhole.json | http://bsdd.buildingsmart.org/#concept/browse/0DfCQ0qTGHuO00025QrE$V |  | 0DfCQ0qTGHuO00025QrE$V | typePropertySingleValue | USERDEFINED
707 | Indicates whether the chamber has been designed as being shallow (TRUE) or deep (FALSE). | IsShallow | Pset_DistributionChamberElementTypeManhole | J:\J4321\OpenBim\Ifc\bSDD\PSets\JSON\Pset_DistributionChamberElementTypeManhole.json | http://bsdd.buildingsmart.org/#concept/browse/0J0X40qTGHuO00025QrE$V |  | 0J0X40qTGHuO00025QrE$V | typePropertySingleValue | USERDEFINED
708 | Indicates whether the chamber has steps (TRUE) or not (FALSE). | HasSteps | Pset_DistributionChamberElementTypeManhole | J:\J4321\OpenBim\Ifc\bSDD\PSets\JSON\Pset_DistributionChamberElementTypeManhole.json | http://bsdd.buildingsmart.org/#concept/browse/0ONrk0qTGHuO00025QrE$V |  | 0ONrk0qTGHuO00025QrE$V | typePropertySingleValue | USERDEFINED
709 | Indicates whether the chamber has a backdrop or tumbling bay (TRUE) or not (FALSE). | WithBackdrop | Pset_DistributionChamberElementTypeManhole | J:\J4321\OpenBim\Ifc\bSDD\PSets\JSON\Pset_DistributionChamberElementTypeManhole.json | http://bsdd.buildingsmart.org/#concept/browse/0TlAO0qTGHuO00025QrE$V |  | 0TlAO0qTGHuO00025QrE$V | typePropertySingleValue | USERDEFINED
710 | The material from which the access cover to the chamber is constructed.NOTE: It is assumed that chamber walls will be constructed of a single material. | AccessCoverMaterial | Pset_DistributionChamberElementTypeManhole | J:\J4321\OpenBim\Ifc\bSDD\PSets\JSON\Pset_DistributionChamberElementTypeManhole.json | http://bsdd.buildingsmart.org/#concept/browse/0ZieS0qTGHuO00025QrE$V |  | 0ZieS0qTGHuO00025QrE$V | typePropertyReferenceValue | unitTypeNotPresent
711 | The length of the chamber access cover or, where the plan shape of the cover is circular, the radius. | AccessLengthOrRadius | Pset_DistributionChamberElementTypeManhole | J:\J4321\OpenBim\Ifc\bSDD\PSets\JSON\Pset_DistributionChamberElementTypeManhole.json | http://bsdd.buildingsmart.org/#concept/browse/0chNU0qTGHuO00025QrE$V |  | 0chNU0qTGHuO00025QrE$V | typePropertySingleValue | USERDEFINED
712 | The width of the chamber access cover where the plan shape of the cover is not circular. | AccessWidth | Pset_DistributionChamberElementTypeManhole | J:\J4321\OpenBim\Ifc\bSDD\PSets\JSON\Pset_DistributionChamberElementTypeManhole.json | http://bsdd.buildingsmart.org/#concept/browse/0ierY0qTGHuO00025QrE$V |  | 0ierY0qTGHuO00025QrE$V | typePropertySingleValue | USERDEFINED
713 | The load rating of the access cover (which may be a value or an alphanumerically defined class rating). | AccessCoverLoadRating | Pset_DistributionChamberElementTypeManhole | J:\J4321\OpenBim\Ifc\bSDD\PSets\JSON\Pset_DistributionChamberElementTypeManhole.json | http://bsdd.buildingsmart.org/#concept/browse/0ocJc0qTGHuO00025QrE$V |  | 0ocJc0qTGHuO00025QrE$V | typePropertySingleValue | USERDEFINED
714 | Length or, in the event of the shape being circular in plan, the radius of the chamber. | ChamberLengthOrRadius | Pset_DistributionChamberElementTypeMeterChamber | J:\J4321\OpenBim\Ifc\bSDD\PSets\JSON\Pset_DistributionChamberElementTypeMeterChamber.json | http://bsdd.buildingsmart.org/#concept/browse/0zKyw0qTGHuO00025QrE$V |  | 0zKyw0qTGHuO00025QrE$V | typePropertySingleValue | USERDEFINED
715 | Width, in the event of the shape being non circular in plan. | ChamberWidth | Pset_DistributionChamberElementTypeMeterChamber | J:\J4321\OpenBim\Ifc\bSDD\PSets\JSON\Pset_DistributionChamberElementTypeMeterChamber.json | http://bsdd.buildingsmart.org/#concept/browse/12iHa0qTGHuO00025QrE$V |  | 12iHa0qTGHuO00025QrE$V | typePropertySingleValue | USERDEFINED
716 | The material from which the wall of the chamber is constructed.NOTE: It is assumed that chamber walls will be constructed of a single material. | WallMaterial | Pset_DistributionChamberElementTypeMeterChamber | J:\J4321\OpenBim\Ifc\bSDD\PSets\JSON\Pset_DistributionChamberElementTypeMeterChamber.json | http://bsdd.buildingsmart.org/#concept/browse/18fle0qTGHuO00025QrE$V |  | 18fle0qTGHuO00025QrE$V | typePropertyReferenceValue | unitTypeNotPresent
717 | The thickness of the chamber wall construction.NOTE: It is assumed that chamber walls will be constructed at a single thickness. | WallThickness | Pset_DistributionChamberElementTypeMeterChamber | J:\J4321\OpenBim\Ifc\bSDD\PSets\JSON\Pset_DistributionChamberElementTypeMeterChamber.json | http://bsdd.buildingsmart.org/#concept/browse/1CEe40qTGHuO00025QrE$V |  | 1CEe40qTGHuO00025QrE$V | typePropertySingleValue | USERDEFINED
718 | The material from which the base of the chamber is constructed.NOTE: It is assumed that chamber base will be constructed of a single material. | BaseMaterial | Pset_DistributionChamberElementTypeMeterChamber | J:\J4321\OpenBim\Ifc\bSDD\PSets\JSON\Pset_DistributionChamberElementTypeMeterChamber.json | http://bsdd.buildingsmart.org/#concept/browse/1IC680qTGHuO00025QrE$V |  | 1IC680qTGHuO00025QrE$V | typePropertyReferenceValue | unitTypeNotPresent
719 | The thickness of the chamber base construction.NOTE: It is assumed that chamber base will be constructed at a single thickness. | BaseThickness | Pset_DistributionChamberElementTypeMeterChamber | J:\J4321\OpenBim\Ifc\bSDD\PSets\JSON\Pset_DistributionChamberElementTypeMeterChamber.json | http://bsdd.buildingsmart.org/#concept/browse/1Lm_a0qTGHuO00025QrE$V |  | 1Lm_a0qTGHuO00025QrE$V | typePropertySingleValue | USERDEFINED
720 | The material from which the access cover to the chamber is constructed.NOTE: It is assumed that chamber walls will be constructed of a single material. | AccessCoverMaterial | Pset_DistributionChamberElementTypeMeterChamber | J:\J4321\OpenBim\Ifc\bSDD\PSets\JSON\Pset_DistributionChamberElementTypeMeterChamber.json | http://bsdd.buildingsmart.org/#concept/browse/1R8JE0qTGHuO00025QrE$V |  | 1R8JE0qTGHuO00025QrE$V | typePropertyReferenceValue | unitTypeNotPresent
721 | The length of the sump. | Length | Pset_DistributionChamberElementTypeSump | J:\J4321\OpenBim\Ifc\bSDD\PSets\JSON\Pset_DistributionChamberElementTypeSump.json | http://bsdd.buildingsmart.org/#concept/browse/1agfk0qTGHuO00025QrE$V |  | 1agfk0qTGHuO00025QrE$V | typePropertySingleValue | USERDEFINED
722 | The width of the sump. | Width | Pset_DistributionChamberElementTypeSump | J:\J4321\OpenBim\Ifc\bSDD\PSets\JSON\Pset_DistributionChamberElementTypeSump.json | http://bsdd.buildingsmart.org/#concept/browse/1ge7o0qTGHuO00025QrE$V |  | 1ge7o0qTGHuO00025QrE$V | typePropertySingleValue | USERDEFINED
723 | The lowest point in the cross section of the sump. | InvertLevel | Pset_DistributionChamberElementTypeSump | J:\J4321\OpenBim\Ifc\bSDD\PSets\JSON\Pset_DistributionChamberElementTypeSump.json | http://bsdd.buildingsmart.org/#concept/browse/1mbbs0qTGHuO00025QrE$V |  | 1mbbs0qTGHuO00025QrE$V | typePropertySingleValue | USERDEFINED
724 | The width of the trench. | Width | Pset_DistributionChamberElementTypeTrench | J:\J4321\OpenBim\Ifc\bSDD\PSets\JSON\Pset_DistributionChamberElementTypeTrench.json | http://bsdd.buildingsmart.org/#concept/browse/1z6hO0qTGHuO00025QrE$V |  | 1z6hO0qTGHuO00025QrE$V | typePropertySingleValue | USERDEFINED
725 | The depth of the trench. | Depth | Pset_DistributionChamberElementTypeTrench | J:\J4321\OpenBim\Ifc\bSDD\PSets\JSON\Pset_DistributionChamberElementTypeTrench.json | http://bsdd.buildingsmart.org/#concept/browse/23gIs0qTGHuO00025QrE$V |  | 23gIs0qTGHuO00025QrE$V | typePropertySingleValue | USERDEFINED
726 | Level of the lowest part of the cross section as measured from ground level. | InvertLevel | Pset_DistributionChamberElementTypeTrench | J:\J4321\OpenBim\Ifc\bSDD\PSets\JSON\Pset_DistributionChamberElementTypeTrench.json | http://bsdd.buildingsmart.org/#concept/browse/29dmw0qTGHuO00025QrE$V |  | 29dmw0qTGHuO00025QrE$V | typePropertySingleValue | USERDEFINED
727 | Length or, in the event of the shape being circular in plan, the radius of the chamber. | ChamberLengthOrRadius | Pset_DistributionChamberElementTypeValveChamber | J:\J4321\OpenBim\Ifc\bSDD\PSets\JSON\Pset_DistributionChamberElementTypeValveChamber.json | http://bsdd.buildingsmart.org/#concept/browse/2M8sS0qTGHuO00025QrE$V |  | 2M8sS0qTGHuO00025QrE$V | typePropertySingleValue | USERDEFINED
728 | Width, in the event of the shape being non circular in plan. | ChamberWidth | Pset_DistributionChamberElementTypeValveChamber | J:\J4321\OpenBim\Ifc\bSDD\PSets\JSON\Pset_DistributionChamberElementTypeValveChamber.json | http://bsdd.buildingsmart.org/#concept/browse/2S6KW0qTGHuO00025QrE$V |  | 2S6KW0qTGHuO00025QrE$V | typePropertySingleValue | USERDEFINED
729 | The material from which the wall of the chamber is constructed.NOTE: It is assumed that chamber walls will be constructed of a single material. | WallMaterial | Pset_DistributionChamberElementTypeValveChamber | J:\J4321\OpenBim\Ifc\bSDD\PSets\JSON\Pset_DistributionChamberElementTypeValveChamber.json | http://bsdd.buildingsmart.org/#concept/browse/2Y3oa0qTGHuO00025QrE$V |  | 2Y3oa0qTGHuO00025QrE$V | typePropertyReferenceValue | unitTypeNotPresent
730 | The thickness of the chamber wall construction.NOTE: It is assumed that chamber walls will be constructed at a single thickness. | WallThickness | Pset_DistributionChamberElementTypeValveChamber | J:\J4321\OpenBim\Ifc\bSDD\PSets\JSON\Pset_DistributionChamberElementTypeValveChamber.json | http://bsdd.buildingsmart.org/#concept/browse/2beh00qTGHuO00025QrE$V |  | 2beh00qTGHuO00025QrE$V | typePropertySingleValue | USERDEFINED
731 | The material from which the base of the chamber is constructed.NOTE: It is assumed that chamber base will be constructed of a single material. | BaseMaterial | Pset_DistributionChamberElementTypeValveChamber | J:\J4321\OpenBim\Ifc\bSDD\PSets\JSON\Pset_DistributionChamberElementTypeValveChamber.json | http://bsdd.buildingsmart.org/#concept/browse/2iCIU0qTGHuO00025QrE$V |  | 2iCIU0qTGHuO00025QrE$V | typePropertyReferenceValue | unitTypeNotPresent
732 | The thickness of the chamber base construction.NOTE: It is assumed that chamber base will be constructed at a single thickness. | BaseThickness | Pset_DistributionChamberElementTypeValveChamber | J:\J4321\OpenBim\Ifc\bSDD\PSets\JSON\Pset_DistributionChamberElementTypeValveChamber.json | http://bsdd.buildingsmart.org/#concept/browse/2lnAw0qTGHuO00025QrE$V |  | 2lnAw0qTGHuO00025QrE$V | typePropertySingleValue | USERDEFINED
733 | The material from which the access cover to the chamber is constructed.NOTE: It is assumed that chamber walls will be constructed of a single material. | AccessCoverMaterial | Pset_DistributionChamberElementTypeValveChamber | J:\J4321\OpenBim\Ifc\bSDD\PSets\JSON\Pset_DistributionChamberElementTypeValveChamber.json | http://bsdd.buildingsmart.org/#concept/browse/2sKoO0qTGHuO00025QrE$V |  | 2sKoO0qTGHuO00025QrE$V | typePropertyReferenceValue | unitTypeNotPresent
734 | The port index for logically ordering the port within the containing element or element type. | PortNumber | Pset_DistributionPortCommon | J:\J4321\OpenBim\Ifc\bSDD\PSets\JSON\Pset_DistributionPortCommon.json | http://bsdd.buildingsmart.org/#concept/browse/30TII0qTGHuO00025QrE$V |  | 30TII0qTGHuO00025QrE$V | typePropertySingleValue | USERDEFINED
735 | Name of a color for identifying the connector, if applicable. | ColorCode | Pset_DistributionPortCommon | J:\J4321\OpenBim\Ifc\bSDD\PSets\JSON\Pset_DistributionPortCommon.json | http://bsdd.buildingsmart.org/#concept/browse/37d3A0qTGHuO00025QrE$V |  | 37d3A0qTGHuO00025QrE$V | typePropertySingleValue | USERDEFINED
736 | Log of electrical current. | Current | Pset_DistributionPortPHistoryCable | J:\J4321\OpenBim\Ifc\bSDD\PSets\JSON\Pset_DistributionPortPHistoryCable.json | http://bsdd.buildingsmart.org/#concept/browse/3mZomNLFrB_wT7dPo4cHot |  | 3mZomNLFrB_wT7dPo4cHot | typePropertyReferenceValue | unitTypeNotPresent
737 | Log of electrical voltage. | Voltage | Pset_DistributionPortPHistoryCable | J:\J4321\OpenBim\Ifc\bSDD\PSets\JSON\Pset_DistributionPortPHistoryCable.json | http://bsdd.buildingsmart.org/#concept/browse/3E9n8tsEHFrw0EwtTEKy5V |  | 3E9n8tsEHFrw0EwtTEKy5V | typePropertyReferenceValue | unitTypeNotPresent
738 | Real power. | RealPower | Pset_DistributionPortPHistoryCable | J:\J4321\OpenBim\Ifc\bSDD\PSets\JSON\Pset_DistributionPortPHistoryCable.json | http://bsdd.buildingsmart.org/#concept/browse/3Ksr5qktL2nAqlayGRDyOG |  | 3Ksr5qktL2nAqlayGRDyOG | typePropertyReferenceValue | unitTypeNotPresent
739 | Reactive power. | ReactivePower | Pset_DistributionPortPHistoryCable | J:\J4321\OpenBim\Ifc\bSDD\PSets\JSON\Pset_DistributionPortPHistoryCable.json | http://bsdd.buildingsmart.org/#concept/browse/1FOE3oPjvDeAx_blq$eFxQ |  | 1FOE3oPjvDeAx_blq$eFxQ | typePropertyReferenceValue | unitTypeNotPresent
740 | Apparent power. | ApparentPower | Pset_DistributionPortPHistoryCable | J:\J4321\OpenBim\Ifc\bSDD\PSets\JSON\Pset_DistributionPortPHistoryCable.json | http://bsdd.buildingsmart.org/#concept/browse/18HOdS_o9CNOgWp5AqxNlq |  | 18HOdS_o9CNOgWp5AqxNlq | typePropertyReferenceValue | unitTypeNotPresent
741 | Power factor. | PowerFactor | Pset_DistributionPortPHistoryCable | J:\J4321\OpenBim\Ifc\bSDD\PSets\JSON\Pset_DistributionPortPHistoryCable.json | http://bsdd.buildingsmart.org/#concept/browse/2mzXfbd$v9jfNjjXmQvdar |  | 2mzXfbd$v9jfNjjXmQvdar | typePropertyReferenceValue | unitTypeNotPresent
742 | For data ports, captures log of data transmitted. The LIST at IfcTimeSeriesValue.Values may split out data according to Pset_DistributionPortTypeCable.Protocols. | DataTransmitted | Pset_DistributionPortPHistoryCable | J:\J4321\OpenBim\Ifc\bSDD\PSets\JSON\Pset_DistributionPortPHistoryCable.json | http://bsdd.buildingsmart.org/#concept/browse/05QhEKE010mvrIm2h_OceJ |  | 05QhEKE010mvrIm2h_OceJ | typePropertyReferenceValue | unitTypeNotPresent
743 | For data ports, captures log of data received. The LIST at IfcTimeSeriesValue.Values may split out data according to Pset_DistributionPortTypeCable.Protocols. | DataReceived | Pset_DistributionPortPHistoryCable | J:\J4321\OpenBim\Ifc\bSDD\PSets\JSON\Pset_DistributionPortPHistoryCable.json | http://bsdd.buildingsmart.org/#concept/browse/0PtcCV9Ej9aw1ewmf54H1_ |  | 0PtcCV9Ej9aw1ewmf54H1_ | typePropertyReferenceValue | unitTypeNotPresent
744 | Temperature of the fluid. For air this value represents the dry bulb temperature. | Temperature | Pset_DistributionPortPHistoryDuct | J:\J4321\OpenBim\Ifc\bSDD\PSets\JSON\Pset_DistributionPortPHistoryDuct.json | http://bsdd.buildingsmart.org/#concept/browse/0YRhMcZBT6EBTIqFpZjdx7 |  | 0YRhMcZBT6EBTIqFpZjdx7 | typePropertyReferenceValue | unitTypeNotPresent
745 | Wet bulb temperature of the fluid; only applicable if the fluid is air. | WetBulbTemperature | Pset_DistributionPortPHistoryDuct | J:\J4321\OpenBim\Ifc\bSDD\PSets\JSON\Pset_DistributionPortPHistoryDuct.json | http://bsdd.buildingsmart.org/#concept/browse/041Dlt54bEIf5bYnWRn8Rp |  | 041Dlt54bEIf5bYnWRn8Rp | typePropertyReferenceValue | unitTypeNotPresent
746 | The volumetric flow rate of the fluid. | VolumetricFlowRate | Pset_DistributionPortPHistoryDuct | J:\J4321\OpenBim\Ifc\bSDD\PSets\JSON\Pset_DistributionPortPHistoryDuct.json | http://bsdd.buildingsmart.org/#concept/browse/0f2DVxpZbD$eQxAbM0hExC |  | 0f2DVxpZbD$eQxAbM0hExC | typePropertyReferenceValue | unitTypeNotPresent
747 | The mass flow rate of the fluid. | MassFlowRate | Pset_DistributionPortPHistoryDuct | J:\J4321\OpenBim\Ifc\bSDD\PSets\JSON\Pset_DistributionPortPHistoryDuct.json | http://bsdd.buildingsmart.org/#concept/browse/1MfpemKI9C7uqVBmi6vIEP |  | 1MfpemKI9C7uqVBmi6vIEP | typePropertyReferenceValue | unitTypeNotPresent
748 | Defines the flow condition as a percentage of the cross-sectional area. | FlowCondition | Pset_DistributionPortPHistoryDuct | J:\J4321\OpenBim\Ifc\bSDD\PSets\JSON\Pset_DistributionPortPHistoryDuct.json | http://bsdd.buildingsmart.org/#concept/browse/0QPvHdcibCTRtdpG_bDvyv |  | 0QPvHdcibCTRtdpG_bDvyv | typePropertyReferenceValue | unitTypeNotPresent
749 | The velocity of the fluid. | Velocity | Pset_DistributionPortPHistoryDuct | J:\J4321\OpenBim\Ifc\bSDD\PSets\JSON\Pset_DistributionPortPHistoryDuct.json | http://bsdd.buildingsmart.org/#concept/browse/1gOvh66r99xPnHMYNEVTh$ |  | 1gOvh66r99xPnHMYNEVTh$ | typePropertyReferenceValue | unitTypeNotPresent
750 | The pressure of the fluid. | Pressure | Pset_DistributionPortPHistoryDuct | J:\J4321\OpenBim\Ifc\bSDD\PSets\JSON\Pset_DistributionPortPHistoryDuct.json | http://bsdd.buildingsmart.org/#concept/browse/1ur5IadwH20w8C_yu_ohTy |  | 1ur5IadwH20w8C_yu_ohTy | typePropertyReferenceValue | unitTypeNotPresent
751 | The temperature of the fuel. | Temperature | Pset_DistributionPortPHistoryPipe | J:\J4321\OpenBim\Ifc\bSDD\PSets\JSON\Pset_DistributionPortPHistoryPipe.json | http://bsdd.buildingsmart.org/#concept/browse/1VMasA4eP5yB0vf20qsKNX |  | 1VMasA4eP5yB0vf20qsKNX | typePropertyReferenceValue | unitTypeNotPresent
752 | The pressure of the fuel. | Pressure | Pset_DistributionPortPHistoryPipe | J:\J4321\OpenBim\Ifc\bSDD\PSets\JSON\Pset_DistributionPortPHistoryPipe.json | http://bsdd.buildingsmart.org/#concept/browse/1XG6bC5m9E_eeD9hxPiVqT |  | 1XG6bC5m9E_eeD9hxPiVqT | typePropertyReferenceValue | unitTypeNotPresent
753 | The flowrate of the fuel. | Flowrate | Pset_DistributionPortPHistoryPipe | J:\J4321\OpenBim\Ifc\bSDD\PSets\JSON\Pset_DistributionPortPHistoryPipe.json | http://bsdd.buildingsmart.org/#concept/browse/1lpcdS4U15POi5R5wSQ67i |  | 1lpcdS4U15POi5R5wSQ67i | typePropertyReferenceValue | unitTypeNotPresent
754 | The physical port connection:ACPLUG: AC plugDCPLUG: DC plugCRIMP: bare wire | ConnectionType | Pset_DistributionPortTypeCable | J:\J4321\OpenBim\Ifc\bSDD\PSets\JSON\Pset_DistributionPortTypeCable.json | http://bsdd.buildingsmart.org/#concept/browse/0lmyPWte9AyeP72h8h69s3 | ['ACPLUG', 'DCPLUG', 'COAXIAL', 'CRIMP', 'RJ', 'RADIO', 'DIN', 'DSUB', 'DVI', 'EIAJ', 'HDMI', 'RCA', 'SOCKET', 'TRS', 'USB', 'XLR', 'OTHER', 'NOTKNOWN', 'UNSET'] | 0lmyPWte9AyeP72h8h69s3 | typePropertyEnumeratedValue | unitTypeNotPresent
755 | <p>The physical port connection subtype that further qualifies the ConnectionType. The following values are recommended:</p><ul><li>ACPLUG: A, B, C, D, E, F, EF, G, H, I, J, K, L, M</li> <li>DIN: Mini3P, Mini4P, Mini5P, Mini6P, Mini7P, Mini8P, Mini9P</li><li>DSub: DA15, DB25, DC37, DD50, DE9, DE15</li><li>EIAJ: RC5720</li><li>HDMI: A, B, C</li><li>RADIO: IEEE802.11g, IEEE802.11n</li><li>RJ: 4P4C, 6P2C, 8P8C</li><li>SOCKET: E-11, E-12, E-14, E-17, E-26, E-27, E-39, E-40</li><li>TRS: TS_Mini, TS_SubMini, TRS_Mini, TRS_SubMini</li></ul> | ConnectionSubtype | Pset_DistributionPortTypeCable | J:\J4321\OpenBim\Ifc\bSDD\PSets\JSON\Pset_DistributionPortTypeCable.json | http://bsdd.buildingsmart.org/#concept/browse/1VILAeWpbDkw$WOF$p4cux |  | 1VILAeWpbDkw$WOF$p4cux | typePropertySingleValue | USERDEFINED
756 | The physical connection gender. | ConnectionGender | Pset_DistributionPortTypeCable | J:\J4321\OpenBim\Ifc\bSDD\PSets\JSON\Pset_DistributionPortTypeCable.json | http://bsdd.buildingsmart.org/#concept/browse/1auue288D5JAy78GFnUdKo | ['MALE', 'FEMALE', 'OTHER', 'NOTKNOWN', 'UNSET'] | 1auue288D5JAy78GFnUdKo | typePropertyEnumeratedValue | unitTypeNotPresent
757 | For ports distributing power, indicates function of the conductors to which the load is connected. | ConductorFunction | Pset_DistributionPortTypeCable | J:\J4321\OpenBim\Ifc\bSDD\PSets\JSON\Pset_DistributionPortTypeCable.json | http://bsdd.buildingsmart.org/#concept/browse/1LXYLQygv9yhnDRoNeWZCX | ['PHASE_L1', 'PHASE_L2', 'PHASE_L3', 'NEUTRAL', 'PROTECTIVEEARTH', 'PROTECTIVEEARTHNEUTRAL', 'OTHER', 'NOTKNOWN', 'UNSET'] | 1LXYLQygv9yhnDRoNeWZCX | typePropertyEnumeratedValue | unitTypeNotPresent
758 | The ratio between the third harmonic current and the phase current. | CurrentContent3rdHarmonic | Pset_DistributionPortTypeCable | J:\J4321\OpenBim\Ifc\bSDD\PSets\JSON\Pset_DistributionPortTypeCable.json | http://bsdd.buildingsmart.org/#concept/browse/2WnH2mdaTE9Rz2T4k56WxV |  | 2WnH2mdaTE9Rz2T4k56WxV | typePropertySingleValue | USERDEFINED
759 | The actual current and operable range. | Current | Pset_DistributionPortTypeCable | J:\J4321\OpenBim\Ifc\bSDD\PSets\JSON\Pset_DistributionPortTypeCable.json | http://bsdd.buildingsmart.org/#concept/browse/2RhzGqbiXF2OPs4inyUPBM |  | 2RhzGqbiXF2OPs4inyUPBM | typePropertyBoundedValue | USERDEFINED
760 | The actual voltage and operable range. | Voltage | Pset_DistributionPortTypeCable | J:\J4321\OpenBim\Ifc\bSDD\PSets\JSON\Pset_DistributionPortTypeCable.json | http://bsdd.buildingsmart.org/#concept/browse/30ezGCKCH6MfwM8jmbUdXZ |  | 30ezGCKCH6MfwM8jmbUdXZ | typePropertyBoundedValue | USERDEFINED
761 | The actual power and operable range. | Power | Pset_DistributionPortTypeCable | J:\J4321\OpenBim\Ifc\bSDD\PSets\JSON\Pset_DistributionPortTypeCable.json | http://bsdd.buildingsmart.org/#concept/browse/2dY_Axunz3N9fcw52OXwOe |  | 2dY_Axunz3N9fcw52OXwOe | typePropertyBoundedValue | USERDEFINED
762 | For data ports, identifies the protocols used as defined by the Open System Interconnection (OSI) Basic Reference Model (ISO 7498). Layers include: 1. Physical; 2. DataLink; 3. Network; 4. Transport; 5. Session; 6. Presentation; 7. Application. Example: 3:IP, 4:TCP, 5:HTTP | Protocols | Pset_DistributionPortTypeCable | J:\J4321\OpenBim\Ifc\bSDD\PSets\JSON\Pset_DistributionPortTypeCable.json | http://bsdd.buildingsmart.org/#concept/browse/2zWN9wt411YfvMka5BwyGT |  | 2zWN9wt411YfvMka5BwyGT | typePropertyListValue | USERDEFINED
763 | The end-style treatment of the duct port:BEADEDSLEEVE: Beaded Sleeve. COMPRESSION: Compression. CRIMP: Crimp. DRAWBAND: Drawband. DRIVESLIP: Drive slip. FLANGED: Flanged. OUTSIDESLEEVE: Outside Sleeve. SLIPON: Slipon. SOLDERED: Soldered. SSLIP: S-Slip. STANDINGSEAM: Standing seam. SWEDGE: Swedge. WELDED: Welded. OTHER: Another type of end-style has been applied.NONE: No end-style has been applied. | ConnectionType | Pset_DistributionPortTypeDuct | J:\J4321\OpenBim\Ifc\bSDD\PSets\JSON\Pset_DistributionPortTypeDuct.json | http://bsdd.buildingsmart.org/#concept/browse/3t3GeySFP4pO64Rh$EGncD | ['BEADEDSLEEVE', 'COMPRESSION', 'CRIMP', 'DRAWBAND', 'DRIVESLIP', 'FLANGED', 'OUTSIDESLEEVE', 'SLIPON', 'SOLDERED', 'SSLIP', 'STANDINGSEAM', 'SWEDGE', 'WELDED', 'OTHER', 'NONE', 'USERDEFINED', 'NOTDEFINED'] | 3t3GeySFP4pO64Rh$EGncD | typePropertyEnumeratedValue | unitTypeNotPresent
764 | The physical port connection subtype that further qualifies the ConnectionType. | ConnectionSubType | Pset_DistributionPortTypeDuct | J:\J4321\OpenBim\Ifc\bSDD\PSets\JSON\Pset_DistributionPortTypeDuct.json | http://bsdd.buildingsmart.org/#concept/browse/1CZ3bk52j8oOxxVxaZdHOX |  | 1CZ3bk52j8oOxxVxaZdHOX | typePropertySingleValue | USERDEFINED
765 | The nominal width or diameter of the duct connection. | NominalWidth | Pset_DistributionPortTypeDuct | J:\J4321\OpenBim\Ifc\bSDD\PSets\JSON\Pset_DistributionPortTypeDuct.json | http://bsdd.buildingsmart.org/#concept/browse/3mlld_nqrA8xptm32Gw9Qo |  | 3mlld_nqrA8xptm32Gw9Qo | typePropertySingleValue | USERDEFINED
766 | The nominal height of the duct connection. Only provided for rectangular shaped ducts. | NominalHeight | Pset_DistributionPortTypeDuct | J:\J4321\OpenBim\Ifc\bSDD\PSets\JSON\Pset_DistributionPortTypeDuct.json | http://bsdd.buildingsmart.org/#concept/browse/1x6$w$9_z7EvsMgQjLYtrR |  | 1x6$w$9_z7EvsMgQjLYtrR | typePropertySingleValue | USERDEFINED
767 | The nominal wall thickness of the duct at the connection point. | NominalThickness | Pset_DistributionPortTypeDuct | J:\J4321\OpenBim\Ifc\bSDD\PSets\JSON\Pset_DistributionPortTypeDuct.json | http://bsdd.buildingsmart.org/#concept/browse/ |  |  | typePropertySingleValue | USERDEFINED
768 | Dry bulb temperature of the air. | DryBulbTemperature | Pset_DistributionPortTypeDuct | J:\J4321\OpenBim\Ifc\bSDD\PSets\JSON\Pset_DistributionPortTypeDuct.json | http://bsdd.buildingsmart.org/#concept/browse/2iiC9qc4fA3RLxhlkV1F5c |  | 2iiC9qc4fA3RLxhlkV1F5c | typePropertyBoundedValue | USERDEFINED
769 | Wet bulb temperature of the air. | WetBulbTemperature | Pset_DistributionPortTypeDuct | J:\J4321\OpenBim\Ifc\bSDD\PSets\JSON\Pset_DistributionPortTypeDuct.json | http://bsdd.buildingsmart.org/#concept/browse/2BgqgTJBXF28PNOJnKB5Lc |  | 2BgqgTJBXF28PNOJnKB5Lc | typePropertyBoundedValue | USERDEFINED
770 | The volumetric flow rate of the fluid. | VolumetricFlowRate | Pset_DistributionPortTypeDuct | J:\J4321\OpenBim\Ifc\bSDD\PSets\JSON\Pset_DistributionPortTypeDuct.json | http://bsdd.buildingsmart.org/#concept/browse/1VqSV9qtT51eSFMEPET903 |  | 1VqSV9qtT51eSFMEPET903 | typePropertyBoundedValue | USERDEFINED
771 | The velocity of the fluid. | Velocity | Pset_DistributionPortTypeDuct | J:\J4321\OpenBim\Ifc\bSDD\PSets\JSON\Pset_DistributionPortTypeDuct.json | http://bsdd.buildingsmart.org/#concept/browse/2YXvh3uIPETf1nupTurT2m |  | 2YXvh3uIPETf1nupTurT2m | typePropertyBoundedValue | USERDEFINED
772 | The pressure of the fluid. | Pressure | Pset_DistributionPortTypeDuct | J:\J4321\OpenBim\Ifc\bSDD\PSets\JSON\Pset_DistributionPortTypeDuct.json | http://bsdd.buildingsmart.org/#concept/browse/1lP2V15Yj8HgGPnWGj$hR6 |  | 1lP2V15Yj8HgGPnWGj$hR6 | typePropertyBoundedValue | USERDEFINED
773 | The end-style treatment of the pipe port:BRAZED: Brazed. COMPRESSION: Compression. FLANGED: Flanged. GROOVED: Grooved. OUTSIDESLEEVE: Outside Sleeve. SOLDERED: Soldered. SWEDGE: Swedge. THREADED: Threaded. WELDED: Welded. OTHER: Another type of end-style has been applied.NONE: No end-style has been applied.USERDEFINED: User-defined port connection type. NOTDEFINED: Undefined port connection type. | ConnectionType | Pset_DistributionPortTypePipe | J:\J4321\OpenBim\Ifc\bSDD\PSets\JSON\Pset_DistributionPortTypePipe.json | http://bsdd.buildingsmart.org/#concept/browse/0HwJZ9i8f8mwXwCjRafpoW | ['BRAZED', 'COMPRESSION', 'FLANGED', 'GROOVED', 'OUTSIDESLEEVE', 'SOLDERED', 'SWEDGE', 'THREADED', 'WELDED', 'OTHER', 'NONE', 'UNSET'] | 0HwJZ9i8f8mwXwCjRafpoW | typePropertyEnumeratedValue | unitTypeNotPresent
774 | The physical port connection subtype that further qualifies the ConnectionType. | ConnectionSubType | Pset_DistributionPortTypePipe | J:\J4321\OpenBim\Ifc\bSDD\PSets\JSON\Pset_DistributionPortTypePipe.json | http://bsdd.buildingsmart.org/#concept/browse/01P0NvGur0hwO7SmZsb0Tt |  | 01P0NvGur0hwO7SmZsb0Tt | typePropertySingleValue | USERDEFINED
775 | The nominal diameter of the pipe connection. | NominalDiameter | Pset_DistributionPortTypePipe | J:\J4321\OpenBim\Ifc\bSDD\PSets\JSON\Pset_DistributionPortTypePipe.json | http://bsdd.buildingsmart.org/#concept/browse/3Faur3kgLDz819V5L_$cUl |  | 3Faur3kgLDz819V5L_$cUl | typePropertySingleValue | USERDEFINED
776 | The actual inner diameter of the pipe. | InnerDiameter | Pset_DistributionPortTypePipe | J:\J4321\OpenBim\Ifc\bSDD\PSets\JSON\Pset_DistributionPortTypePipe.json | http://bsdd.buildingsmart.org/#concept/browse/2a9sDG$rrA1PSBrlJtZChX |  | 2a9sDG$rrA1PSBrlJtZChX | typePropertySingleValue | USERDEFINED
777 | The actual outer diameter of the pipe. | OuterDiameter | Pset_DistributionPortTypePipe | J:\J4321\OpenBim\Ifc\bSDD\PSets\JSON\Pset_DistributionPortTypePipe.json | http://bsdd.buildingsmart.org/#concept/browse/0a7gQialL2n85xxL4EGlx9 |  | 0a7gQialL2n85xxL4EGlx9 | typePropertySingleValue | USERDEFINED
778 | Temperature of the fluid. | Temperature | Pset_DistributionPortTypePipe | J:\J4321\OpenBim\Ifc\bSDD\PSets\JSON\Pset_DistributionPortTypePipe.json | http://bsdd.buildingsmart.org/#concept/browse/2M$OZfhPjAdeGnQMrwHj6T |  | 2M$OZfhPjAdeGnQMrwHj6T | typePropertyBoundedValue | USERDEFINED
779 | The volumetric flow rate of the fluid. | VolumetricFlowRate | Pset_DistributionPortTypePipe | J:\J4321\OpenBim\Ifc\bSDD\PSets\JSON\Pset_DistributionPortTypePipe.json | http://bsdd.buildingsmart.org/#concept/browse/073baI3fb3uRhFAOv7yMUa |  | 073baI3fb3uRhFAOv7yMUa | typePropertyBoundedValue | USERDEFINED
780 | The mass flow rate of the fluid. | MassFlowRate | Pset_DistributionPortTypePipe | J:\J4321\OpenBim\Ifc\bSDD\PSets\JSON\Pset_DistributionPortTypePipe.json | http://bsdd.buildingsmart.org/#concept/browse/2i3keHx1XCu8gH1egE3fdN |  | 2i3keHx1XCu8gH1egE3fdN | typePropertyBoundedValue | USERDEFINED
781 | Defines the flow condition as a percentage of the cross-sectional area. | FlowCondition | Pset_DistributionPortTypePipe | J:\J4321\OpenBim\Ifc\bSDD\PSets\JSON\Pset_DistributionPortTypePipe.json | http://bsdd.buildingsmart.org/#concept/browse/0IPeA521X7EvFllIlik07J |  | 0IPeA521X7EvFllIlik07J | typePropertyBoundedValue | USERDEFINED
782 | The velocity of the fluid. | Velocity | Pset_DistributionPortTypePipe | J:\J4321\OpenBim\Ifc\bSDD\PSets\JSON\Pset_DistributionPortTypePipe.json | http://bsdd.buildingsmart.org/#concept/browse/22WuruaybDZgfH_sWPbQbx |  | 22WuruaybDZgfH_sWPbQbx | typePropertyBoundedValue | USERDEFINED
783 | The pressure of the fluid. | Pressure | Pset_DistributionPortTypePipe | J:\J4321\OpenBim\Ifc\bSDD\PSets\JSON\Pset_DistributionPortTypePipe.json | http://bsdd.buildingsmart.org/#concept/browse/1NXOn4nkL0rx2REB147Kp_ |  | 1NXOn4nkL0rx2REB147Kp_ | typePropertyBoundedValue | USERDEFINED
784 | Reference ID for this specific instance of a distribution system, or sub-system (e.g. 'WWS/VS1', which indicates the system to be WWS, subsystems VSI/400). The reference values depend on the local code of practice. | Reference | Pset_DistributionSystemCommon | J:\J4321\OpenBim\Ifc\bSDD\PSets\JSON\Pset_DistributionSystemCommon.json | http://bsdd.buildingsmart.org/#concept/browse/1qBEC0qTeHuO00025QrE$V |  | 1qBEC0qTeHuO00025QrE$V | typePropertySingleValue | USERDEFINED
785 | For certain purposes of electrical regulations, IEC 60364 defines types of system using type identifiers. Assignment of identifiers depends upon the relationship of the source, and of exposed conductive parts of the installation, to Ground (Earth). Identifiers that may be assigned through IEC 60364 are: •TN type system, a system having one or more points of the source of energy directly earthed, the exposed conductive parts of the installation being connected to that point by protective conductors, •TN C type system, a TN type system in which neutral and protective functions are combined in a single conductor throughout the system, •TN S type system, a TN type system having separate neutral and protective conductors throughout the system, •TN C S type system, a TN type system in which neutral and protective functions are combined in a single conductor in part of the system, •TT type system, a system having one point of the source of energy directly earthed, the exposed conductive parts of the installation being connected to earth electrodes electrically independent of the earth electrodes of the source, •IT type system, a system having no direct connection between live parts and Earth, the exposed conductive parts of the electrical installation being earthed. | ElectricalSystemType | Pset_DistributionSystemTypeElectrical | J:\J4321\OpenBim\Ifc\bSDD\PSets\JSON\Pset_DistributionSystemTypeElectrical.json | http://bsdd.buildingsmart.org/#concept/browse/206AK0qTeHuO00025QrE$V | ['TN', 'TN_C', 'TN_S', 'TN_C_S', 'TT', 'IT', 'OTHER', 'NOTKNOWN', 'UNSET'] | 206AK0qTeHuO00025QrE$V | typePropertyEnumeratedValue | unitTypeNotPresent
786 | Designates the voltage range of the circuit, according to IEC. HIGHVOLTAGE indicates >1000V AC or >1500V DV; LOWVOLTAGE indicates 50-1000V AC or 120-1500V DC; EXTRALOWVOLTAGE indicates <50V AC or <120V DC. | ElectricalSystemCategory | Pset_DistributionSystemTypeElectrical | J:\J4321\OpenBim\Ifc\bSDD\PSets\JSON\Pset_DistributionSystemTypeElectrical.json | http://bsdd.buildingsmart.org/#concept/browse/2GoHi0qTeHuO00025QrE$V | ['HIGHVOLTAGE', 'LOWVOLTAGE', 'EXTRALOWVOLTAGE', 'OTHER', 'NOTKNOWN', 'UNSET'] | 2GoHi0qTeHuO00025QrE$V | typePropertyEnumeratedValue | unitTypeNotPresent
787 | The ratio, expressed as a numericalvalue or as a percentage, of thesimultaneous maximum demand ofa group of electrical appliances orconsumers within a specified period,to the sum of their individual maximumdemands within the sameperiod. The group of electrical appliances is in this case connected to this circuit. Defenition from IEC 60050, IEV 691-10-04 NOTE1: It is often not desirable to size each conductor in a distribution system to support the total connected load at that point in the network. Diversity is applied on the basis of the anticipated loadings that are likely to result from all loads not being connected at the same time.NOTE2: Diversity is applied to final circuits only, not to sub-main circuits supplying other DBs. | Diversity | Pset_DistributionSystemTypeElectrical | J:\J4321\OpenBim\Ifc\bSDD\PSets\JSON\Pset_DistributionSystemTypeElectrical.json | http://bsdd.buildingsmart.org/#concept/browse/2V5pS0qTeHuO00025QrE$V |  | 2V5pS0qTeHuO00025QrE$V | typePropertySingleValue | USERDEFINED
788 | Number of live conductors within this circuit. Either this property or the ConductorFunction property (if only one) may be asserted. | NumberOfLiveConductors | Pset_DistributionSystemTypeElectrical | J:\J4321\OpenBim\Ifc\bSDD\PSets\JSON\Pset_DistributionSystemTypeElectrical.json | http://bsdd.buildingsmart.org/#concept/browse/1kC$kDKsr14hhEEn_eyHK8 |  | 1kC$kDKsr14hhEEn_eyHK8 | typePropertySingleValue | USERDEFINED
789 | The maximum voltage drop across the circuit that must not be exceeded. There are two voltage drop limit settings that may be applied; one for sub-main circuits, and one in each Distribution Board or Consumer Unit for final circuits connected to that board. The settings should limit the overall voltage drop to the required level. Default settings of 1.5% for sub-main circuits and 2.5% for final circuits, giving an overall limit of 4% may be applied.NOTE: This value may also be specified as a constraint within an IFC model if required but is included within the property set at this stage pending implementation of the required capabilities within software applications. | MaximumAllowedVoltageDrop | Pset_DistributionSystemTypeElectrical | J:\J4321\OpenBim\Ifc\bSDD\PSets\JSON\Pset_DistributionSystemTypeElectrical.json | http://bsdd.buildingsmart.org/#concept/browse/2fEJM0qTeHuO00025QrE$V |  | 2fEJM0qTeHuO00025QrE$V | typePropertySingleValue | USERDEFINED
790 | The maximum earth loop impedance upstream of a circuit (typically stated as the variable Zs). This value is for 55o C (130oF) Celsius usage. | NetImpedance | Pset_DistributionSystemTypeElectrical | J:\J4321\OpenBim\Ifc\bSDD\PSets\JSON\Pset_DistributionSystemTypeElectrical.json | http://bsdd.buildingsmart.org/#concept/browse/2j$Uc0qTeHuO00025QrE$V |  | 2j$Uc0qTeHuO00025QrE$V | typePropertySingleValue | USERDEFINED
791 | A name for the design values. | DesignName | Pset_DistributionSystemTypeVentilation | J:\J4321\OpenBim\Ifc\bSDD\PSets\JSON\Pset_DistributionSystemTypeVentilation.json | http://bsdd.buildingsmart.org/#concept/browse/2vKHK0qTeHuO00025QrE$V |  | 2vKHK0qTeHuO00025QrE$V | typePropertySingleValue | USERDEFINED
792 | Enumeration that identifies the methodology to be used to size system components. | DuctSizingMethod | Pset_DistributionSystemTypeVentilation | J:\J4321\OpenBim\Ifc\bSDD\PSets\JSON\Pset_DistributionSystemTypeVentilation.json | http://bsdd.buildingsmart.org/#concept/browse/2$tuo0qTeHuO00025QrE$V | ['CONSTANTFRICTION', 'CONSTANTPRESSURE', 'STATICREGAIN', 'OTHER', 'NOTKNOWN', 'UNSET'] | 2$tuo0qTeHuO00025QrE$V | typePropertyEnumeratedValue | unitTypeNotPresent
793 | Nominal pressure rating of the system components. (Data type = PressureMeasure) | PressureClass | Pset_DistributionSystemTypeVentilation | J:\J4321\OpenBim\Ifc\bSDD\PSets\JSON\Pset_DistributionSystemTypeVentilation.json | http://bsdd.buildingsmart.org/#concept/browse/3EBQY0qTeHuO00025QrE$V |  | 3EBQY0qTeHuO00025QrE$V | typePropertySingleValue | USERDEFINED
794 | Nominal leakage rating for the system components. | LeakageClass | Pset_DistributionSystemTypeVentilation | J:\J4321\OpenBim\Ifc\bSDD\PSets\JSON\Pset_DistributionSystemTypeVentilation.json | http://bsdd.buildingsmart.org/#concept/browse/3JYlC0qTeHuO00025QrE$V |  | 3JYlC0qTeHuO00025QrE$V | typePropertySingleValue | USERDEFINED
795 | The pressure loss due to friction per unit length. (Data type = PressureMeasure/LengthMeasure) | FrictionLoss | Pset_DistributionSystemTypeVentilation | J:\J4321\OpenBim\Ifc\bSDD\PSets\JSON\Pset_DistributionSystemTypeVentilation.json | http://bsdd.buildingsmart.org/#concept/browse/3OJwS0qTeHuO00025QrE$V |  | 3OJwS0qTeHuO00025QrE$V | typePropertySingleValue | USERDEFINED
796 | Sheet metal scrap factor. | ScrapFactor | Pset_DistributionSystemTypeVentilation | J:\J4321\OpenBim\Ifc\bSDD\PSets\JSON\Pset_DistributionSystemTypeVentilation.json | http://bsdd.buildingsmart.org/#concept/browse/3ThF60qTeHuO00025QrE$V |  | 3ThF60qTeHuO00025QrE$V | typePropertySingleValue | USERDEFINED
797 | Type of sealant used on the duct and fittings. | DuctSealant | Pset_DistributionSystemTypeVentilation | J:\J4321\OpenBim\Ifc\bSDD\PSets\JSON\Pset_DistributionSystemTypeVentilation.json | http://bsdd.buildingsmart.org/#concept/browse/3YSQM0qTeHuO00025QrE$V |  | 3YSQM0qTeHuO00025QrE$V | typePropertyReferenceValue | unitTypeNotPresent
798 | The maximum design velocity of the air in the duct or fitting. | MaximumVelocity | Pset_DistributionSystemTypeVentilation | J:\J4321\OpenBim\Ifc\bSDD\PSets\JSON\Pset_DistributionSystemTypeVentilation.json | http://bsdd.buildingsmart.org/#concept/browse/3cdSC0qTeHuO00025QrE$V |  | 3cdSC0qTeHuO00025QrE$V | typePropertySingleValue | USERDEFINED
799 | The default aspect ratio. | AspectRatio | Pset_DistributionSystemTypeVentilation | J:\J4321\OpenBim\Ifc\bSDD\PSets\JSON\Pset_DistributionSystemTypeVentilation.json | http://bsdd.buildingsmart.org/#concept/browse/3kzVu0qTeHuO00025QrE$V |  | 3kzVu0qTeHuO00025QrE$V | typePropertySingleValue | USERDEFINED
800 | The minimum duct height for rectangular, oval or round duct. | MinimumHeight | Pset_DistributionSystemTypeVentilation | J:\J4321\OpenBim\Ifc\bSDD\PSets\JSON\Pset_DistributionSystemTypeVentilation.json | http://bsdd.buildingsmart.org/#concept/browse/3uVsO0qTeHuO00025QrE$V |  | 3uVsO0qTeHuO00025QrE$V | typePropertySingleValue | USERDEFINED
801 | The minimum duct width for oval or rectangular duct. | MinimumWidth | Pset_DistributionSystemTypeVentilation | J:\J4321\OpenBim\Ifc\bSDD\PSets\JSON\Pset_DistributionSystemTypeVentilation.json | http://bsdd.buildingsmart.org/#concept/browse/02eMI0qTiHuO00025QrE$V |  | 02eMI0qTiHuO00025QrE$V | typePropertySingleValue | USERDEFINED
802 | Reference ID for this specified type in this project (e.g. type 'A-1'), Also referred to as "construction type". It should be provided as an alternative to the name of the "object type", if the software does not support object types. | Reference | Pset_DoorCommon | J:\J4321\OpenBim\Ifc\bSDD\PSets\JSON\Pset_DoorCommon.json | http://bsdd.buildingsmart.org/#concept/browse/0dbTU0qTiHuO00025QrE$V |  | 0dbTU0qTiHuO00025QrE$V | typePropertySingleValue | USERDEFINED
803 | Status of the element, predominately used in renovation or retrofitting projects. The status can be assigned to as "New" - element designed as new addition, "Existing" - element exists and remains, "Demolish" - element existed but is to be demolished, "Temporary" - element will exists only temporary (like a temporary support structure). | Status | Pset_DoorCommon | J:\J4321\OpenBim\Ifc\bSDD\PSets\JSON\Pset_DoorCommon.json | http://bsdd.buildingsmart.org/#concept/browse/0owGC0qTiHuO00025QrE$V | ['NEW', 'EXISTING', 'DEMOLISH', 'TEMPORARY', 'OTHER', 'NOTKNOWN', 'UNSET'] | 0owGC0qTiHuO00025QrE$V | typePropertyEnumeratedValue | unitTypeNotPresent
804 | Fire rating for this object. It is given according to the national fire safety code or regulation. | FireRating | Pset_DoorCommon | J:\J4321\OpenBim\Ifc\bSDD\PSets\JSON\Pset_DoorCommon.json | http://bsdd.buildingsmart.org/#concept/browse/1xeBm0qTiHuO00025QrE$V |  | 1xeBm0qTiHuO00025QrE$V | typePropertySingleValue | USERDEFINED
805 | Acoustic rating for this object.It is provided according to the national building code. It indicates the sound transmission resistance of this object by an index ratio (instead of providing full sound absorbtion values). | AcousticRating | Pset_DoorCommon | J:\J4321\OpenBim\Ifc\bSDD\PSets\JSON\Pset_DoorCommon.json | http://bsdd.buildingsmart.org/#concept/browse/2LGWE0qTiHuO00025QrE$V |  | 2LGWE0qTiHuO00025QrE$V | typePropertySingleValue | USERDEFINED
806 | Index based rating system indicating security level.It is giving according to the national building code. | SecurityRating | Pset_DoorCommon | J:\J4321\OpenBim\Ifc\bSDD\PSets\JSON\Pset_DoorCommon.json | http://bsdd.buildingsmart.org/#concept/browse/2qG9M0qTiHuO00025QrE$V |  | 2qG9M0qTiHuO00025QrE$V | typePropertySingleValue | USERDEFINED
807 | Durability against mechanical stress. It is given according to the national code or regulation. | DurabilityRating | Pset_DoorCommon | J:\J4321\OpenBim\Ifc\bSDD\PSets\JSON\Pset_DoorCommon.json | http://bsdd.buildingsmart.org/#concept/browse/3DuTq0qTiHuO00025QrE$V |  | 3DuTq0qTiHuO00025QrE$V | typePropertySingleValue | USERDEFINED
808 | Resistence against hygrothermal impact from different temperatures and humidities inside and outside. It is given according to the national code or regulation. | HygrothermalRating | Pset_DoorCommon | J:\J4321\OpenBim\Ifc\bSDD\PSets\JSON\Pset_DoorCommon.json | http://bsdd.buildingsmart.org/#concept/browse/3iHzY0qTiHuO00025QrE$V |  | 3iHzY0qTiHuO00025QrE$V | typePropertySingleValue | USERDEFINED
809 | Water tightness rating for this object.It is provided according to the national building code. | WaterTightnessRating | Pset_DoorCommon | J:\J4321\OpenBim\Ifc\bSDD\PSets\JSON\Pset_DoorCommon.json | http://bsdd.buildingsmart.org/#concept/browse/ |  |  | typePropertySingleValue | USERDEFINED
810 | Mechanical load rating for this object.It is provided according to the national building code. | MechanicalLoadRating | Pset_DoorCommon | J:\J4321\OpenBim\Ifc\bSDD\PSets\JSON\Pset_DoorCommon.json | http://bsdd.buildingsmart.org/#concept/browse/ |  |  | typePropertySingleValue | USERDEFINED
811 | Wind load resistance rating for this object.It is provided according to the national building code. | WindLoadRating | Pset_DoorCommon | J:\J4321\OpenBim\Ifc\bSDD\PSets\JSON\Pset_DoorCommon.json | http://bsdd.buildingsmart.org/#concept/browse/ |  |  | typePropertySingleValue | USERDEFINED
812 | Infiltration flowrate of outside air for the filler object based on the area of the filler object at a pressure level of 50 Pascals. It shall be used, if the length of all joints is unknown. | Infiltration | Pset_DoorCommon | J:\J4321\OpenBim\Ifc\bSDD\PSets\JSON\Pset_DoorCommon.json | http://bsdd.buildingsmart.org/#concept/browse/0ZjeK0qTmHuO00025QrE$V |  | 0ZjeK0qTmHuO00025QrE$V | typePropertySingleValue | USERDEFINED
813 | Indication whether the element is designed for use in the exterior (TRUE) or not (FALSE). If (TRUE) it is an external element and faces the outside of the building. | IsExternal | Pset_DoorCommon | J:\J4321\OpenBim\Ifc\bSDD\PSets\JSON\Pset_DoorCommon.json | http://bsdd.buildingsmart.org/#concept/browse/0AhTG0qTmHuO00025QrE$V |  | 0AhTG0qTmHuO00025QrE$V | typePropertySingleValue | USERDEFINED
814 | Thermal transmittance coefficient (U-Value) of a material.It applies to the total door construction. | ThermalTransmittance | Pset_DoorCommon | J:\J4321\OpenBim\Ifc\bSDD\PSets\JSON\Pset_DoorCommon.json | http://bsdd.buildingsmart.org/#concept/browse/12jHS0qTmHuO00025QrE$V |  | 12jHS0qTmHuO00025QrE$V | typePropertySingleValue | USERDEFINED
815 | Fraction of the glazing area relative to the total area of the filling element. It shall be used, if the glazing area is not given separately for all panels within the filling element. | GlazingAreaFraction | Pset_DoorCommon | J:\J4321\OpenBim\Ifc\bSDD\PSets\JSON\Pset_DoorCommon.json | http://bsdd.buildingsmart.org/#concept/browse/1TXuk0qTmHuO00025QrE$V |  | 1TXuk0qTmHuO00025QrE$V | typePropertySingleValue | USERDEFINED
816 | Indication that this object is designed to be accessible by the handicapped. It is giving according to the requirements of the national building code. | HandicapAccessible | Pset_DoorCommon | J:\J4321\OpenBim\Ifc\bSDD\PSets\JSON\Pset_DoorCommon.json | http://bsdd.buildingsmart.org/#concept/browse/1sa3o0qTmHuO00025QrE$V |  | 1sa3o0qTmHuO00025QrE$V | typePropertySingleValue | USERDEFINED
817 | Indication whether this object is designed to serve as an exit in the case of fire (TRUE) or not (FALSE).Here it defines an exit door in accordance to the national building code. | FireExit | Pset_DoorCommon | J:\J4321\OpenBim\Ifc\bSDD\PSets\JSON\Pset_DoorCommon.json | http://bsdd.buildingsmart.org/#concept/browse/2FcEs0qTmHuO00025QrE$V |  | 2FcEs0qTmHuO00025QrE$V | typePropertySingleValue | USERDEFINED
818 | Indication whether this object has an automatic drive to operate it (TRUE) or no drive (FALSE) | HasDrive | Pset_DoorCommon | J:\J4321\OpenBim\Ifc\bSDD\PSets\JSON\Pset_DoorCommon.json | http://bsdd.buildingsmart.org/#concept/browse/2gQs80qTmHuO00025QrE$V |  | 2gQs80qTmHuO00025QrE$V | typePropertySingleValue | USERDEFINED
819 | Indication whether this object is designed to close automatically after use (TRUE) or not (FALSE). | SelfClosing | Pset_DoorCommon | J:\J4321\OpenBim\Ifc\bSDD\PSets\JSON\Pset_DoorCommon.json | http://bsdd.buildingsmart.org/#concept/browse/2_hry0qTmHuO00025QrE$V |  | 2_hry0qTmHuO00025QrE$V | typePropertySingleValue | USERDEFINED
820 | Indication whether the object is designed to provide a smoke stop (TRUE) or not (FALSE). | SmokeStop | Pset_DoorCommon | J:\J4321\OpenBim\Ifc\bSDD\PSets\JSON\Pset_DoorCommon.json | http://bsdd.buildingsmart.org/#concept/browse/3Enpw0qTmHuO00025QrE$V |  | 3Enpw0qTmHuO00025QrE$V | typePropertySingleValue | USERDEFINED
821 | Number of glass layers within the frame. E.g. "2" for double glazing. | GlassLayers | Pset_DoorWindowGlazingType | J:\J4321\OpenBim\Ifc\bSDD\PSets\JSON\Pset_DoorWindowGlazingType.json | http://bsdd.buildingsmart.org/#concept/browse/0DzO_0qTqHuO00025QrE$V |  | 0DzO_0qTqHuO00025QrE$V | typePropertySingleValue | USERDEFINED
822 | Thickness of the first (inner) glass layer. | GlassThickness1 | Pset_DoorWindowGlazingType | J:\J4321\OpenBim\Ifc\bSDD\PSets\JSON\Pset_DoorWindowGlazingType.json | http://bsdd.buildingsmart.org/#concept/browse/0QUUW0qTqHuO00025QrE$V |  | 0QUUW0qTqHuO00025QrE$V | typePropertySingleValue | USERDEFINED
823 | Thickness of the second (intermediate or outer) glass layer. | GlassThickness2 | Pset_DoorWindowGlazingType | J:\J4321\OpenBim\Ifc\bSDD\PSets\JSON\Pset_DoorWindowGlazingType.json | http://bsdd.buildingsmart.org/#concept/browse/0dbjS0qTqHuO00025QrE$V |  | 0dbjS0qTqHuO00025QrE$V | typePropertySingleValue | USERDEFINED
824 | Thickness of the third (outer) glass layer. | GlassThickness3 | Pset_DoorWindowGlazingType | J:\J4321\OpenBim\Ifc\bSDD\PSets\JSON\Pset_DoorWindowGlazingType.json | http://bsdd.buildingsmart.org/#concept/browse/0oKMm0qTqHuO00025QrE$V |  | 0oKMm0qTqHuO00025QrE$V | typePropertySingleValue | USERDEFINED
825 | Name of the gas by which the gap between two glass layers is filled. It is given for information purposes only. | FillGas | Pset_DoorWindowGlazingType | J:\J4321\OpenBim\Ifc\bSDD\PSets\JSON\Pset_DoorWindowGlazingType.json | http://bsdd.buildingsmart.org/#concept/browse/0zf9U0qTqHuO00025QrE$V |  | 0zf9U0qTqHuO00025QrE$V | typePropertySingleValue | USERDEFINED
826 | Color (tint) selection for this glazing. It is given for information purposes only. | GlassColor | Pset_DoorWindowGlazingType | J:\J4321\OpenBim\Ifc\bSDD\PSets\JSON\Pset_DoorWindowGlazingType.json | http://bsdd.buildingsmart.org/#concept/browse/18zyC0qTqHuO00025QrE$V |  | 18zyC0qTqHuO00025QrE$V | typePropertySingleValue | USERDEFINED
827 | Indication whether the glass is tempered (TRUE) or not (FALSE) . | IsTempered | Pset_DoorWindowGlazingType | J:\J4321\OpenBim\Ifc\bSDD\PSets\JSON\Pset_DoorWindowGlazingType.json | http://bsdd.buildingsmart.org/#concept/browse/1Hw9I0qTqHuO00025QrE$V |  | 1Hw9I0qTqHuO00025QrE$V | typePropertySingleValue | USERDEFINED
828 | Indication whether the glass is layered with other materials (TRUE) or not (FALSE). | IsLaminated | Pset_DoorWindowGlazingType | J:\J4321\OpenBim\Ifc\bSDD\PSets\JSON\Pset_DoorWindowGlazingType.json | http://bsdd.buildingsmart.org/#concept/browse/1Tr5Q0qTqHuO00025QrE$V |  | 1Tr5Q0qTqHuO00025QrE$V | typePropertySingleValue | USERDEFINED
829 | Indication whether the glass is coated with a material (TRUE) or not (FALSE). | IsCoated | Pset_DoorWindowGlazingType | J:\J4321\OpenBim\Ifc\bSDD\PSets\JSON\Pset_DoorWindowGlazingType.json | http://bsdd.buildingsmart.org/#concept/browse/1f9u80qTqHuO00025QrE$V |  | 1f9u80qTqHuO00025QrE$V | typePropertySingleValue | USERDEFINED
830 | Indication whether the glass includes a contained wire mesh to prevent break-in (TRUE) or not (FALSE) | IsWired | Pset_DoorWindowGlazingType | J:\J4321\OpenBim\Ifc\bSDD\PSets\JSON\Pset_DoorWindowGlazingType.json | http://bsdd.buildingsmart.org/#concept/browse/1o65E0qTqHuO00025QrE$V |  | 1o65E0qTqHuO00025QrE$V | typePropertySingleValue | USERDEFINED
831 | Fraction of the visible light that is reflected by the glazing at normal incidence. It is a value without unit. | VisibleLightReflectance | Pset_DoorWindowGlazingType | J:\J4321\OpenBim\Ifc\bSDD\PSets\JSON\Pset_DoorWindowGlazingType.json | http://bsdd.buildingsmart.org/#concept/browse/1wS8w0qTqHuO00025QrE$V |  | 1wS8w0qTqHuO00025QrE$V | typePropertySingleValue | USERDEFINED
832 | Fraction of the visible light that passes the glazing at normal incidence. It is a value without unit. | VisibleLightTransmittance | Pset_DoorWindowGlazingType | J:\J4321\OpenBim\Ifc\bSDD\PSets\JSON\Pset_DoorWindowGlazingType.json | http://bsdd.buildingsmart.org/#concept/browse/20Pc_0qTqHuO00025QrE$V |  | 20Pc_0qTqHuO00025QrE$V | typePropertySingleValue | USERDEFINED
833 | (Asol) The ratio of incident solar radiation that is absorbed by a glazing system. It is the sum of the absorption distributed to the exterior (a) and to the interior (qi). Note the following equation Asol + Rsol + Tsol = 1 | SolarAbsorption | Pset_DoorWindowGlazingType | J:\J4321\OpenBim\Ifc\bSDD\PSets\JSON\Pset_DoorWindowGlazingType.json | http://bsdd.buildingsmart.org/#concept/browse/24aeq0qTqHuO00025QrE$V |  | 24aeq0qTqHuO00025QrE$V | typePropertySingleValue | USERDEFINED
834 | (Rsol): The ratio of incident solar radiation that is reflected by a glazing system (also named ρe). Note the following equation Asol + Rsol + Tsol = 1 | SolarReflectance | Pset_DoorWindowGlazingType | J:\J4321\OpenBim\Ifc\bSDD\PSets\JSON\Pset_DoorWindowGlazingType.json | http://bsdd.buildingsmart.org/#concept/browse/28lgg0qTqHuO00025QrE$V |  | 28lgg0qTqHuO00025QrE$V | typePropertySingleValue | USERDEFINED
835 | (Tsol): The ratio of incident solar radiation that directly passes through a glazing system (also named τe). Note the following equation Asol + Rsol + Tsol = 1 | SolarTransmittance | Pset_DoorWindowGlazingType | J:\J4321\OpenBim\Ifc\bSDD\PSets\JSON\Pset_DoorWindowGlazingType.json | http://bsdd.buildingsmart.org/#concept/browse/2CwiW0qTqHuO00025QrE$V |  | 2CwiW0qTqHuO00025QrE$V | typePropertySingleValue | USERDEFINED
836 | (SHGC): The ratio of incident solar radiation that contributes to the heat gain of the interior, it is the solar radiation that directly passes (Tsol or τe) plus the part of the absorbed radiation that is distributed to the interior (qi). The SHGC is refered to also as g-value (g = τe + qi). | SolarHeatGainTransmittance | Pset_DoorWindowGlazingType | J:\J4321\OpenBim\Ifc\bSDD\PSets\JSON\Pset_DoorWindowGlazingType.json | http://bsdd.buildingsmart.org/#concept/browse/2Hhtm0qTqHuO00025QrE$V |  | 2Hhtm0qTqHuO00025QrE$V | typePropertySingleValue | USERDEFINED
837 | (SC): The measure of the ability of a glazing to transmit solar heat, relative to that ability for 3 mm (1/8-inch) clear, double-strength, single glass. Shading coefficient is being phased out in favor of the solar heat gain coefficient (SHGC), and is approximately equal to the SHGC multiplied by 1.15. The shading coefficient is expressed as a number without units between 0 and 1. | ShadingCoefficient | Pset_DoorWindowGlazingType | J:\J4321\OpenBim\Ifc\bSDD\PSets\JSON\Pset_DoorWindowGlazingType.json | http://bsdd.buildingsmart.org/#concept/browse/2Lsvc0qTqHuO00025QrE$V |  | 2Lsvc0qTqHuO00025QrE$V | typePropertySingleValue | USERDEFINED
838 | Thermal transmittance coefficient (U-Value) of a material.Summer thermal transmittance coefficient of the glazing only, often referred to as (U-value). | ThermalTransmittanceSummer | Pset_DoorWindowGlazingType | J:\J4321\OpenBim\Ifc\bSDD\PSets\JSON\Pset_DoorWindowGlazingType.json | http://bsdd.buildingsmart.org/#concept/browse/2Q1xS0qTqHuO00025QrE$V |  | 2Q1xS0qTqHuO00025QrE$V | typePropertySingleValue | USERDEFINED
839 | Thermal transmittance coefficient (U-Value) of a material.Winter thermal transmittance coefficient of the glazing only, often referred to as (U-value). | ThermalTransmittanceWinter | Pset_DoorWindowGlazingType | J:\J4321\OpenBim\Ifc\bSDD\PSets\JSON\Pset_DoorWindowGlazingType.json | http://bsdd.buildingsmart.org/#concept/browse/2UCzI0qTqHuO00025QrE$V |  | 2UCzI0qTqHuO00025QrE$V | typePropertySingleValue | USERDEFINED
840 | The interior roughness of the duct fitting material. | InteriorRoughnessCoefficient | Pset_DuctFittingOccurrence | J:\J4321\OpenBim\Ifc\bSDD\PSets\JSON\Pset_DuctFittingOccurrence.json | http://bsdd.buildingsmart.org/#concept/browse/3WzQo0qTqHuO00025QrE$V |  | 3WzQo0qTqHuO00025QrE$V | typePropertySingleValue | USERDEFINED
841 | TRUE if the fitting has interior duct insulating lining, FALSE if it does not. | HasLiner | Pset_DuctFittingOccurrence | J:\J4321\OpenBim\Ifc\bSDD\PSets\JSON\Pset_DuctFittingOccurrence.json | http://bsdd.buildingsmart.org/#concept/browse/3cKlS0qTqHuO00025QrE$V |  | 3cKlS0qTqHuO00025QrE$V | typePropertySingleValue | USERDEFINED
842 | The color of the duct segment.Note: This is typically used for any duct segments with a painted surface which is not otherwise specified as a covering. | Color | Pset_DuctFittingOccurrence | J:\J4321\OpenBim\Ifc\bSDD\PSets\JSON\Pset_DuctFittingOccurrence.json | http://bsdd.buildingsmart.org/#concept/browse/3h5wi0qTqHuO00025QrE$V |  | 3h5wi0qTqHuO00025QrE$V | typePropertySingleValue | USERDEFINED
843 | Dimensionless loss coefficient used for calculating fluid resistance representing the ratio of total pressure loss to velocity pressure at a referenced cross-section. | LossCoefficient | Pset_DuctFittingPHistory | J:\J4321\OpenBim\Ifc\bSDD\PSets\JSON\Pset_DuctFittingPHistory.json | http://bsdd.buildingsmart.org/#concept/browse/3sQjQ0qTqHuO00025QrE$V |  | 3sQjQ0qTqHuO00025QrE$V | typePropertyReferenceValue | unitTypeNotPresent
844 | Ambient atmospheric pressure. | AtmosphericPressure | Pset_DuctFittingPHistory | J:\J4321\OpenBim\Ifc\bSDD\PSets\JSON\Pset_DuctFittingPHistory.json | http://bsdd.buildingsmart.org/#concept/browse/3upJ20qTqHuO00025QrE$V |  | 3upJ20qTqHuO00025QrE$V | typePropertyReferenceValue | unitTypeNotPresent
845 | Volumetric leakage flow rate. | AirFlowLeakage | Pset_DuctFittingPHistory | J:\J4321\OpenBim\Ifc\bSDD\PSets\JSON\Pset_DuctFittingPHistory.json | http://bsdd.buildingsmart.org/#concept/browse/3xBug0qTqHuO00025QrE$V |  | 3xBug0qTqHuO00025QrE$V | typePropertyReferenceValue | unitTypeNotPresent
846 | Reference ID for this specified type in this project (e.g. type 'A-1'), provided, if there is no classification reference to a recognized classification system used. | Reference | Pset_DuctFittingTypeCommon | J:\J4321\OpenBim\Ifc\bSDD\PSets\JSON\Pset_DuctFittingTypeCommon.json | http://bsdd.buildingsmart.org/#concept/browse/0485m0qTuHuO00025QrE$V |  | 0485m0qTuHuO00025QrE$V | typePropertySingleValue | USERDEFINED
847 | Status of the element, predominately used in renovation or retrofitting projects. The status can be assigned to as "New" - element designed as new addition, "Existing" - element exists and remains, "Demolish" - element existed but is to be demolished, "Temporary" - element will exists only temporary (like a temporary support structure). | Status | Pset_DuctFittingTypeCommon | J:\J4321\OpenBim\Ifc\bSDD\PSets\JSON\Pset_DuctFittingTypeCommon.json | http://bsdd.buildingsmart.org/#concept/browse/09VQQ0qTuHuO00025QrE$V | ['NEW', 'EXISTING', 'DEMOLISH', 'TEMPORARY', 'OTHER', 'NOTKNOWN', 'UNSET'] | 09VQQ0qTuHuO00025QrE$V | typePropertyEnumeratedValue | unitTypeNotPresent
848 | Pressure classification as defined by the authority having jurisdiction (e.g., SMACNA, etc.). | PressureClass | Pset_DuctFittingTypeCommon | J:\J4321\OpenBim\Ifc\bSDD\PSets\JSON\Pset_DuctFittingTypeCommon.json | http://bsdd.buildingsmart.org/#concept/browse/0M0Vy0qTuHuO00025QrE$V |  | 0M0Vy0qTuHuO00025QrE$V | typePropertySingleValue | USERDEFINED
849 | Allowable maximum and minimum working pressure (relative to ambient pressure). | PressureRange | Pset_DuctFittingTypeCommon | J:\J4321\OpenBim\Ifc\bSDD\PSets\JSON\Pset_DuctFittingTypeCommon.json | http://bsdd.buildingsmart.org/#concept/browse/0QnhC0qTuHuO00025QrE$V |  | 0QnhC0qTuHuO00025QrE$V | typePropertyBoundedValue | USERDEFINED
850 | Allowable maximum and minimum temperature. | TemperatureRange | Pset_DuctFittingTypeCommon | J:\J4321\OpenBim\Ifc\bSDD\PSets\JSON\Pset_DuctFittingTypeCommon.json | http://bsdd.buildingsmart.org/#concept/browse/0XxS40qTuHuO00025QrE$V |  | 0XxS40qTuHuO00025QrE$V | typePropertyBoundedValue | USERDEFINED
851 | The interior roughness of the duct fitting material. | InteriorRoughnessCoefficient | Pset_DuctSegmentOccurrence | J:\J4321\OpenBim\Ifc\bSDD\PSets\JSON\Pset_DuctSegmentOccurrence.json | http://bsdd.buildingsmart.org/#concept/browse/0kSXc0qTuHuO00025QrE$V |  | 0kSXc0qTuHuO00025QrE$V | typePropertySingleValue | USERDEFINED
852 | TRUE if the fitting has interior duct insulating lining, FALSE if it does not. | HasLiner | Pset_DuctSegmentOccurrence | J:\J4321\OpenBim\Ifc\bSDD\PSets\JSON\Pset_DuctSegmentOccurrence.json | http://bsdd.buildingsmart.org/#concept/browse/0qP$g0qTuHuO00025QrE$V |  | 0qP$g0qTuHuO00025QrE$V | typePropertySingleValue | USERDEFINED
853 | The color of the duct segment.Note: This is typically used for any duct segments with a painted surface which is not otherwise specified as a covering. | Color | Pset_DuctSegmentOccurrence | J:\J4321\OpenBim\Ifc\bSDD\PSets\JSON\Pset_DuctSegmentOccurrence.json | http://bsdd.buildingsmart.org/#concept/browse/0wNTk0qTuHuO00025QrE$V |  | 0wNTk0qTuHuO00025QrE$V | typePropertySingleValue | USERDEFINED
854 | Dimensionless loss coefficient used for calculating fluid resistance representing the ratio of total pressure loss to velocity pressure at a referenced cross-section. | LossCoefficient | Pset_DuctSegmentPHistory | J:\J4321\OpenBim\Ifc\bSDD\PSets\JSON\Pset_DuctSegmentPHistory.json | http://bsdd.buildingsmart.org/#concept/browse/1BfkW0qTuHuO00025QrE$V |  | 1BfkW0qTuHuO00025QrE$V | typePropertyReferenceValue | unitTypeNotPresent
855 | Ambient atmospheric pressure. | AtmosphericPressure | Pset_DuctSegmentPHistory | J:\J4321\OpenBim\Ifc\bSDD\PSets\JSON\Pset_DuctSegmentPHistory.json | http://bsdd.buildingsmart.org/#concept/browse/1FEcy0qTuHuO00025QrE$V |  | 1FEcy0qTuHuO00025QrE$V | typePropertyReferenceValue | unitTypeNotPresent
856 | Leakage per unit length curve versus working pressure. If a scalar is expressed then it represents LeakageClass which is flowrate per unit area at a specified pressure rating (e.g., ASHRAE Fundamentals 2001 34.16.). | LeakageCurve | Pset_DuctSegmentPHistory | J:\J4321\OpenBim\Ifc\bSDD\PSets\JSON\Pset_DuctSegmentPHistory.json | http://bsdd.buildingsmart.org/#concept/browse/1IpVO0qTuHuO00025QrE$V |  | 1IpVO0qTuHuO00025QrE$V | typePropertyReferenceValue | unitTypeNotPresent
857 | Volumetric leakage flow rate. | FluidFlowLeakage | Pset_DuctSegmentPHistory | J:\J4321\OpenBim\Ifc\bSDD\PSets\JSON\Pset_DuctSegmentPHistory.json | http://bsdd.buildingsmart.org/#concept/browse/1QZPg0qTuHuO00025QrE$V |  | 1QZPg0qTuHuO00025QrE$V | typePropertyReferenceValue | unitTypeNotPresent
858 | Reference ID for this specified type in this project (e.g. type 'A-1'). | Reference | Pset_DuctSegmentTypeCommon | J:\J4321\OpenBim\Ifc\bSDD\PSets\JSON\Pset_DuctSegmentTypeCommon.json | http://bsdd.buildingsmart.org/#concept/browse/1cULo0qTuHuO00025QrE$V |  | 1cULo0qTuHuO00025QrE$V | typePropertySingleValue | USERDEFINED
859 | Status of the element, predominately used in renovation or retrofitting projects. The status can be assigned to as "New" - element designed as new addition, "Existing" - element exists and remains, "Demolish" - element existed but is to be demolished, "Temporary" - element will exists only temporary (like a temporary support structure). | Status | Pset_DuctSegmentTypeCommon | J:\J4321\OpenBim\Ifc\bSDD\PSets\JSON\Pset_DuctSegmentTypeCommon.json | http://bsdd.buildingsmart.org/#concept/browse/1hrgS0qTuHuO00025QrE$V | ['NEW', 'EXISTING', 'DEMOLISH', 'TEMPORARY', 'OTHER', 'NOTKNOWN', 'UNSET'] | 1hrgS0qTuHuO00025QrE$V | typePropertyEnumeratedValue | unitTypeNotPresent
860 | Cross sectional shape. Note that this shape is uniform throughout the length of the segment. For nonuniform shapes, a transition fitting should be used instead. | Shape | Pset_DuctSegmentTypeCommon | J:\J4321\OpenBim\Ifc\bSDD\PSets\JSON\Pset_DuctSegmentTypeCommon.json | http://bsdd.buildingsmart.org/#concept/browse/1z7xE0qTuHuO00025QrE$V | ['FLATOVAL', 'RECTANGULAR', 'ROUND', 'OTHER', 'NOTKNOWN', 'UNSET'] | 1z7xE0qTuHuO00025QrE$V | typePropertyEnumeratedValue | unitTypeNotPresent
861 | Pressure classification as defined by the authority having jurisdiction (e.g., SMACNA, etc.). | WorkingPressure | Pset_DuctSegmentTypeCommon | J:\J4321\OpenBim\Ifc\bSDD\PSets\JSON\Pset_DuctSegmentTypeCommon.json | http://bsdd.buildingsmart.org/#concept/browse/2C1cO0qTuHuO00025QrE$V |  | 2C1cO0qTuHuO00025QrE$V | typePropertySingleValue | USERDEFINED
862 | Allowable maximum and minimum working pressure (relative to ambient pressure). | PressureRange | Pset_DuctSegmentTypeCommon | J:\J4321\OpenBim\Ifc\bSDD\PSets\JSON\Pset_DuctSegmentTypeCommon.json | http://bsdd.buildingsmart.org/#concept/browse/2HOx20qTuHuO00025QrE$V |  | 2HOx20qTuHuO00025QrE$V | typePropertyBoundedValue | USERDEFINED
863 | Allowable maximum and minimum temperature. | TemperatureRange | Pset_DuctSegmentTypeCommon | J:\J4321\OpenBim\Ifc\bSDD\PSets\JSON\Pset_DuctSegmentTypeCommon.json | http://bsdd.buildingsmart.org/#concept/browse/2S7aM0qTuHuO00025QrE$V |  | 2S7aM0qTuHuO00025QrE$V | typePropertyBoundedValue | USERDEFINED
864 | The type of seam to be used along the longitudinal axis of the duct segment. | LongitudinalSeam | Pset_DuctSegmentTypeCommon | J:\J4321\OpenBim\Ifc\bSDD\PSets\JSON\Pset_DuctSegmentTypeCommon.json | http://bsdd.buildingsmart.org/#concept/browse/2ZHLE0qTuHuO00025QrE$V |  | 2ZHLE0qTuHuO00025QrE$V | typePropertySingleValue | USERDEFINED
865 | The nominal diameter or width of the duct segment. | NominalDiameterOrWidth | Pset_DuctSegmentTypeCommon | J:\J4321\OpenBim\Ifc\bSDD\PSets\JSON\Pset_DuctSegmentTypeCommon.json | http://bsdd.buildingsmart.org/#concept/browse/2eefu0qTuHuO00025QrE$V |  | 2eefu0qTuHuO00025QrE$V | typePropertySingleValue | USERDEFINED
866 | The nominal height of the duct segment. | NominalHeight | Pset_DuctSegmentTypeCommon | J:\J4321\OpenBim\Ifc\bSDD\PSets\JSON\Pset_DuctSegmentTypeCommon.json | http://bsdd.buildingsmart.org/#concept/browse/2mOaA0qTuHuO00025QrE$V |  | 2mOaA0qTuHuO00025QrE$V | typePropertySingleValue | USERDEFINED
867 | The type of reinforcement, if any, used for the duct segment. | Reinforcement | Pset_DuctSegmentTypeCommon | J:\J4321\OpenBim\Ifc\bSDD\PSets\JSON\Pset_DuctSegmentTypeCommon.json | http://bsdd.buildingsmart.org/#concept/browse/2syBe0qTuHuO00025QrE$V |  | 2syBe0qTuHuO00025QrE$V | typePropertySingleValue | USERDEFINED
868 | The spacing between reinforcing elements. | ReinforcementSpacing | Pset_DuctSegmentTypeCommon | J:\J4321\OpenBim\Ifc\bSDD\PSets\JSON\Pset_DuctSegmentTypeCommon.json | http://bsdd.buildingsmart.org/#concept/browse/2yvfi0qTuHuO00025QrE$V |  | 2yvfi0qTuHuO00025QrE$V | typePropertySingleValue | USERDEFINED
869 | Volumetric air flow rate. | AirFlowRate | Pset_DuctSilencerPHistory | J:\J4321\OpenBim\Ifc\bSDD\PSets\JSON\Pset_DuctSilencerPHistory.json | http://bsdd.buildingsmart.org/#concept/browse/3A0ue0qTuHuO00025QrE$V |  | 3A0ue0qTuHuO00025QrE$V | typePropertyReferenceValue | unitTypeNotPresent
870 | Air pressure drop as a function of air flow rate. | AirPressureDropCurve | Pset_DuctSilencerPHistory | J:\J4321\OpenBim\Ifc\bSDD\PSets\JSON\Pset_DuctSilencerPHistory.json | http://bsdd.buildingsmart.org/#concept/browse/3EBwU0qTuHuO00025QrE$V |  | 3EBwU0qTuHuO00025QrE$V | typePropertyReferenceValue | unitTypeNotPresent
871 | Reference ID for this specified type in this project (e.g. type 'A-1'), provided, if there is no classification reference to a recognized classification system used. | Reference | Pset_DuctSilencerTypeCommon | J:\J4321\OpenBim\Ifc\bSDD\PSets\JSON\Pset_DuctSilencerTypeCommon.json | http://bsdd.buildingsmart.org/#concept/browse/3NkG_0qTuHuO00025QrE$V |  | 3NkG_0qTuHuO00025QrE$V | typePropertySingleValue | USERDEFINED
872 | Status of the element, predominately used in renovation or retrofitting projects. The status can be assigned to as "New" - element designed as new addition, "Existing" - element exists and remains, "Demolish" - element existed but is to be demolished, "Temporary" - element will exists only temporary (like a temporary support structure). | Status | Pset_DuctSilencerTypeCommon | J:\J4321\OpenBim\Ifc\bSDD\PSets\JSON\Pset_DuctSilencerTypeCommon.json | http://bsdd.buildingsmart.org/#concept/browse/3T5be0qTuHuO00025QrE$V | ['NEW', 'EXISTING', 'DEMOLISH', 'TEMPORARY', 'OTHER', 'NOTKNOWN', 'UNSET'] | 3T5be0qTuHuO00025QrE$V | typePropertyEnumeratedValue | unitTypeNotPresent
873 | Hydraulic diameter. | HydraulicDiameter | Pset_DuctSilencerTypeCommon | J:\J4321\OpenBim\Ifc\bSDD\PSets\JSON\Pset_DuctSilencerTypeCommon.json | http://bsdd.buildingsmart.org/#concept/browse/3la9E0qTuHuO00025QrE$V |  | 3la9E0qTuHuO00025QrE$V | typePropertySingleValue | USERDEFINED
874 | The finished length of the silencer. | Length | Pset_DuctSilencerTypeCommon | J:\J4321\OpenBim\Ifc\bSDD\PSets\JSON\Pset_DuctSilencerTypeCommon.json | http://bsdd.buildingsmart.org/#concept/browse/3qLKU0qTuHuO00025QrE$V |  | 3qLKU0qTuHuO00025QrE$V | typePropertySingleValue | USERDEFINED
875 | The weight of the silencer. | Weight | Pset_DuctSilencerTypeCommon | J:\J4321\OpenBim\Ifc\bSDD\PSets\JSON\Pset_DuctSilencerTypeCommon.json | http://bsdd.buildingsmart.org/#concept/browse/3v6Vk0qTuHuO00025QrE$V |  | 3v6Vk0qTuHuO00025QrE$V | typePropertySingleValue | USERDEFINED
876 | Possible range of airflow that can be delivered. | AirFlowrateRange | Pset_DuctSilencerTypeCommon | J:\J4321\OpenBim\Ifc\bSDD\PSets\JSON\Pset_DuctSilencerTypeCommon.json | http://bsdd.buildingsmart.org/#concept/browse/3_TqO0qTuHuO00025QrE$V |  | 3_TqO0qTuHuO00025QrE$V | typePropertyBoundedValue | USERDEFINED
877 | Allowable minimum and maximum working pressure (relative to ambient pressure). | WorkingPressureRange | Pset_DuctSilencerTypeCommon | J:\J4321\OpenBim\Ifc\bSDD\PSets\JSON\Pset_DuctSilencerTypeCommon.json | http://bsdd.buildingsmart.org/#concept/browse/06Dkg0qTyHuO00025QrE$V |  | 06Dkg0qTyHuO00025QrE$V | typePropertyBoundedValue | USERDEFINED
878 | Allowable minimum and maximum temperature. | TemperatureRange | Pset_DuctSilencerTypeCommon | J:\J4321\OpenBim\Ifc\bSDD\PSets\JSON\Pset_DuctSilencerTypeCommon.json | http://bsdd.buildingsmart.org/#concept/browse/0F9xm0qTyHuO00025QrE$V |  | 0F9xm0qTyHuO00025QrE$V | typePropertyBoundedValue | USERDEFINED
879 | TRUE if the silencer has exterior insulation. FALSE if it does not. | HasExteriorInsulation | Pset_DuctSilencerTypeCommon | J:\J4321\OpenBim\Ifc\bSDD\PSets\JSON\Pset_DuctSilencerTypeCommon.json | http://bsdd.buildingsmart.org/#concept/browse/0NV$S0qTyHuO00025QrE$V |  | 0NV$S0qTyHuO00025QrE$V | typePropertySingleValue | USERDEFINED
880 | The current that a device is designed to handle. | RatedCurrent | Pset_ElectricalDeviceCommon | J:\J4321\OpenBim\Ifc\bSDD\PSets\JSON\Pset_ElectricalDeviceCommon.json | http://bsdd.buildingsmart.org/#concept/browse/0uA_NPqNL1PAbblov4t9fq |  | 0uA_NPqNL1PAbblov4t9fq | typePropertyBoundedValue | USERDEFINED
881 | The voltage that a device is designed to handle. | RatedVoltage | Pset_ElectricalDeviceCommon | J:\J4321\OpenBim\Ifc\bSDD\PSets\JSON\Pset_ElectricalDeviceCommon.json | http://bsdd.buildingsmart.org/#concept/browse/3wdT6rlrf9tRP6nggIlRDW |  | 3wdT6rlrf9tRP6nggIlRDW | typePropertyBoundedValue | USERDEFINED
882 | The upper and lower limits of frequency for which the operation of the device is certified. | NominalFrequencyRange | Pset_ElectricalDeviceCommon | J:\J4321\OpenBim\Ifc\bSDD\PSets\JSON\Pset_ElectricalDeviceCommon.json | http://bsdd.buildingsmart.org/#concept/browse/0UfemTNJT8khovIpWn29kM |  | 0UfemTNJT8khovIpWn29kM | typePropertyBoundedValue | USERDEFINED
883 | The ratio between the rated electrical power and the product of the rated current and rated voltage | PowerFactor | Pset_ElectricalDeviceCommon | J:\J4321\OpenBim\Ifc\bSDD\PSets\JSON\Pset_ElectricalDeviceCommon.json | http://bsdd.buildingsmart.org/#concept/browse/2xwFl7f056tQswqTwBeB06 |  | 2xwFl7f056tQswqTwBeB06 | typePropertySingleValue | USERDEFINED
884 | Function of a line conductor to which a device is intended to be connected where L1, L2 and L3 represent the phase lines according to IEC 60446 notation (sometimes phase lines may be referenced by color [Red, Blue, Yellow] or by number [1, 2, 3] etc). Protective Earth is sometimes also known as CPC or common protective conductor. Note that for an electrical device, a set of line conductor functions may be applied. | ConductorFunction | Pset_ElectricalDeviceCommon | J:\J4321\OpenBim\Ifc\bSDD\PSets\JSON\Pset_ElectricalDeviceCommon.json | http://bsdd.buildingsmart.org/#concept/browse/2TbI_F2rDDGeJFL3V29IrE | ['PHASE_L1', 'PHASE_L2', 'PHASE_L3', 'NEUTRAL', 'PROTECTIVEEARTH', 'PROTECTIVEEARTHNEUTRAL', 'OTHER', 'NOTKNOWN', 'UNSET'] | 2TbI_F2rDDGeJFL3V29IrE | typePropertyEnumeratedValue | unitTypeNotPresent
885 | The number of live lines that is intended to be handled by the device. | NumberOfPoles | Pset_ElectricalDeviceCommon | J:\J4321\OpenBim\Ifc\bSDD\PSets\JSON\Pset_ElectricalDeviceCommon.json | http://bsdd.buildingsmart.org/#concept/browse/1BMno0qTyHuO00025QrE$V |  | 1BMno0qTyHuO00025QrE$V | typePropertySingleValue | USERDEFINED
886 | Indicates whether the electrical device has a protective earth connection (=TRUE) or not (= FALSE). | HasProtectiveEarth | Pset_ElectricalDeviceCommon | J:\J4321\OpenBim\Ifc\bSDD\PSets\JSON\Pset_ElectricalDeviceCommon.json | http://bsdd.buildingsmart.org/#concept/browse/1Gk6S0qTyHuO00025QrE$V |  | 1Gk6S0qTyHuO00025QrE$V | typePropertySingleValue | USERDEFINED
887 | Insulation standard classes provides basic protection information against electric shock. Defines levels of insulation required in terms of constructional requirements (creepage and clearance distances) and electrical requirements (compliance with electric strength tests). Basic insulation is considered to be shorted under single fault conditions. The actual values required depend on the working voltage to which the insulation is subjected, as well as other factors. Also indicates whether the electrical device has a protective earth connection. | InsulationStandardClass | Pset_ElectricalDeviceCommon | J:\J4321\OpenBim\Ifc\bSDD\PSets\JSON\Pset_ElectricalDeviceCommon.json | http://bsdd.buildingsmart.org/#concept/browse/1TFB_0qTyHuO00025QrE$V | ['CLASS0APPLIANCE', 'CLASS0IAPPLIANCE', 'CLASSIAPPLIANCE', 'CLASSIIAPPLIANCE', 'CLASSIIIAPPLIANCE', 'OTHER', 'NOTKNOWN', 'UNSET'] | 1TFB_0qTyHuO00025QrE$V | typePropertyEnumeratedValue | unitTypeNotPresent
888 | IP Code, the International Protection Marking, IEC 60529), classifies and rates the degree of protection provided against intrusion. | IP_Code | Pset_ElectricalDeviceCommon | J:\J4321\OpenBim\Ifc\bSDD\PSets\JSON\Pset_ElectricalDeviceCommon.json | http://bsdd.buildingsmart.org/#concept/browse/1MhaW0qTyHuO00025QrE$V |  | 1MhaW0qTyHuO00025QrE$V | typePropertySingleValue | USERDEFINED
889 | IK Code according to IEC 62262 (2002) is a numeric classification for the degree of protection provided by enclosures for electrical equipment against external mechanical impacts.<blockquote class="note">NOTE&nbsp; In earlier labeling, the third numeral (1..) had been occasionally added to the closely related IP Code on ingress protection, to indicate the level of impact protection.</blockquote> | IK_Code | Pset_ElectricalDeviceCommon | J:\J4321\OpenBim\Ifc\bSDD\PSets\JSON\Pset_ElectricalDeviceCommon.json | http://bsdd.buildingsmart.org/#concept/browse/ |  |  | typePropertySingleValue | USERDEFINED
890 | Indicates the power state of the device where True is on and False is off. | PowerState | Pset_ElectricAppliancePHistory | J:\J4321\OpenBim\Ifc\bSDD\PSets\JSON\Pset_ElectricAppliancePHistory.json | http://bsdd.buildingsmart.org/#concept/browse/1nWBo0qTyHuO00025QrE$V |  | 1nWBo0qTyHuO00025QrE$V | typePropertyReferenceValue | unitTypeNotPresent
891 | Reference ID for this specified type in this project (e.g. type 'A-1'), provided, if there is no classification reference to a recognized classification system used. | Reference | Pset_ElectricApplianceTypeCommon | J:\J4321\OpenBim\Ifc\bSDD\PSets\JSON\Pset_ElectricApplianceTypeCommon.json | http://bsdd.buildingsmart.org/#concept/browse/1xehi0qTyHuO00025QrE$V |  | 1xehi0qTyHuO00025QrE$V | typePropertySingleValue | USERDEFINED
892 | Status of the element, predominately used in renovation or retrofitting projects. The status can be assigned to as "New" - element designed as new addition, "Existing" - element exists and remains, "Demolish" - element existed but is to be demolished, "Temporary" - element will exists only temporary (like a temporary support structure). | Status | Pset_ElectricApplianceTypeCommon | J:\J4321\OpenBim\Ifc\bSDD\PSets\JSON\Pset_ElectricApplianceTypeCommon.json | http://bsdd.buildingsmart.org/#concept/browse/23_lO0qTyHuO00025QrE$V | ['NEW', 'EXISTING', 'DEMOLISH', 'TEMPORARY', 'OTHER', 'NOTKNOWN', 'UNSET'] | 23_lO0qTyHuO00025QrE$V | typePropertyEnumeratedValue | unitTypeNotPresent
893 | Type of dishwasher. | DishwasherType | Pset_ElectricApplianceTypeDishwasher | J:\J4321\OpenBim\Ifc\bSDD\PSets\JSON\Pset_ElectricApplianceTypeDishwasher.json | http://bsdd.buildingsmart.org/#concept/browse/2mhms0qTyHuO00025QrE$V | ['POTWASHER', 'TRAYWASHER', 'DISHWASHER', 'BOTTLEWASHER', 'CUTLERYWASHER', 'OTHER', 'UNKNOWN', 'UNSET'] | 2mhms0qTyHuO00025QrE$V | typePropertyEnumeratedValue | unitTypeNotPresent
894 | Type of electric cooker. | ElectricCookerType | Pset_ElectricApplianceTypeElectricCooker | J:\J4321\OpenBim\Ifc\bSDD\PSets\JSON\Pset_ElectricApplianceTypeElectricCooker.json | http://bsdd.buildingsmart.org/#concept/browse/3BWO80qTyHuO00025QrE$V | ['STEAMCOOKER', 'DEEPFRYER', 'STOVE', 'OVEN', 'TILTINGFRYINGPAN', 'COOKINGKETTLE', 'OTHER', 'UNKNOWN', 'UNSET'] | 3BWO80qTyHuO00025QrE$V | typePropertyEnumeratedValue | unitTypeNotPresent
895 | Identifies if the current instance is a main distribution point or topmost level in an electrical distribution hierarchy (= TRUE) or a sub-main distribution point (= FALSE). | IsMain | Pset_ElectricDistributionBoardOccurrence | J:\J4321\OpenBim\Ifc\bSDD\PSets\JSON\Pset_ElectricDistributionBoardOccurrence.json | http://bsdd.buildingsmart.org/#concept/browse/1cH47I0iH6OR8JYYXfBsgh |  | 1cH47I0iH6OR8JYYXfBsgh | typePropertySingleValue | USERDEFINED
896 | Identifies if the current instance requires a skilled person or instructed person to perform operations on the distribution board (= TRUE) or whether operations may be performed by a person without appropriate skills or instruction (= FALSE). | IsSkilledOperator | Pset_ElectricDistributionBoardOccurrence | J:\J4321\OpenBim\Ifc\bSDD\PSets\JSON\Pset_ElectricDistributionBoardOccurrence.json | http://bsdd.buildingsmart.org/#concept/browse/0$jb4wkB9F2PxYcXz2iC24 |  | 0$jb4wkB9F2PxYcXz2iC24 | typePropertySingleValue | USERDEFINED
897 | Reference ID for this specified type in this project (e.g. type 'A-1'), provided, if there is no classification reference to a recognized classification system used. | Reference | Pset_ElectricDistributionBoardTypeCommon | J:\J4321\OpenBim\Ifc\bSDD\PSets\JSON\Pset_ElectricDistributionBoardTypeCommon.json | http://bsdd.buildingsmart.org/#concept/browse/3cK$Q0qTyHuO00025QrE$V |  | 3cK$Q0qTyHuO00025QrE$V | typePropertySingleValue | USERDEFINED
898 | Status of the element, predominately used in renovation or retrofitting projects. The status can be assigned to as "New" - element designed as new addition, "Existing" - element exists and remains, "Demolish" - element existed but is to be demolished, "Temporary" - element will exists only temporary (like a temporary support structure). | Status | Pset_ElectricDistributionBoardTypeCommon | J:\J4321\OpenBim\Ifc\bSDD\PSets\JSON\Pset_ElectricDistributionBoardTypeCommon.json | http://bsdd.buildingsmart.org/#concept/browse/3iucu0qTyHuO00025QrE$V | ['NEW', 'EXISTING', 'DEMOLISH', 'TEMPORARY', 'OTHER', 'NOTKNOWN', 'UNSET'] | 3iucu0qTyHuO00025QrE$V | typePropertyEnumeratedValue | unitTypeNotPresent
899 | The fraction of usable energy stored. | Level | Pset_ElectricFlowStorageDevicePHistory | J:\J4321\OpenBim\Ifc\bSDD\PSets\JSON\Pset_ElectricFlowStorageDevicePHistory.json | http://bsdd.buildingsmart.org/#concept/browse/ |  |  | typePropertySingleValue | USERDEFINED
900 | Reference ID for this specified type in this project (e.g. type 'A-1'), provided, if there is no classification reference to a recognized classification system used. | Reference | Pset_ElectricFlowStorageDeviceTypeCommon | J:\J4321\OpenBim\Ifc\bSDD\PSets\JSON\Pset_ElectricFlowStorageDeviceTypeCommon.json | http://bsdd.buildingsmart.org/#concept/browse/0GfRG0qU0HuO00025QrE$V |  | 0GfRG0qU0HuO00025QrE$V | typePropertySingleValue | USERDEFINED
901 | Status of the element, predominately used in renovation or retrofitting projects. The status can be assigned to as "New" - element designed as new addition, "Existing" - element exists and remains, "Demolish" - element existed but is to be demolished, "Temporary" - element will exists only temporary (like a temporary support structure). | Status | Pset_ElectricFlowStorageDeviceTypeCommon | J:\J4321\OpenBim\Ifc\bSDD\PSets\JSON\Pset_ElectricFlowStorageDeviceTypeCommon.json | http://bsdd.buildingsmart.org/#concept/browse/0ND2k0qU0HuO00025QrE$V | ['NEW', 'EXISTING', 'DEMOLISH', 'TEMPORARY', 'OTHER', 'NOTKNOWN', 'UNSET'] | 0ND2k0qU0HuO00025QrE$V | typePropertyEnumeratedValue | unitTypeNotPresent
902 | The nominal voltage of the supply. | NominalSupplyVoltage | Pset_ElectricFlowStorageDeviceTypeCommon | J:\J4321\OpenBim\Ifc\bSDD\PSets\JSON\Pset_ElectricFlowStorageDeviceTypeCommon.json | http://bsdd.buildingsmart.org/#concept/browse/0f5Sw0qU0HuO00025QrE$V |  | 0f5Sw0qU0HuO00025QrE$V | typePropertySingleValue | USERDEFINED
903 | The maximum and minimum allowed voltage of the supply e.g. boundaries of 380V/440V may be applied for a nominal voltage of 400V. | NominalSupplyVoltageOffset | Pset_ElectricFlowStorageDeviceTypeCommon | J:\J4321\OpenBim\Ifc\bSDD\PSets\JSON\Pset_ElectricFlowStorageDeviceTypeCommon.json | http://bsdd.buildingsmart.org/#concept/browse/0kSna0qU0HuO00025QrE$V |  | 0kSna0qU0HuO00025QrE$V | typePropertyBoundedValue | USERDEFINED
904 | The nominal frequency of the supply. | NominalFrequency | Pset_ElectricFlowStorageDeviceTypeCommon | J:\J4321\OpenBim\Ifc\bSDD\PSets\JSON\Pset_ElectricFlowStorageDeviceTypeCommon.json | http://bsdd.buildingsmart.org/#concept/browse/0rcYS0qU0HuO00025QrE$V |  | 0rcYS0qU0HuO00025QrE$V | typePropertySingleValue | USERDEFINED
905 | Function of the conductors to which the load is connected. | ConnectedConductorFunction | Pset_ElectricFlowStorageDeviceTypeCommon | J:\J4321\OpenBim\Ifc\bSDD\PSets\JSON\Pset_ElectricFlowStorageDeviceTypeCommon.json | http://bsdd.buildingsmart.org/#concept/browse/0zyc80qU0HuO00025QrE$V | ['PHASE_L1', 'PHASE_L2', 'PHASE_L3', 'NEUTRAL', 'PROTECTIVEEARTH', 'PROTECTIVEEARTHNEUTRAL', 'OTHER', 'NOTKNOWN', 'UNSET'] | 0zyc80qU0HuO00025QrE$V | typePropertyEnumeratedValue | unitTypeNotPresent
906 | Maximum 3 pole short circuit current provided at the point of supply. | ShortCircuit3PoleMaximumState | Pset_ElectricFlowStorageDeviceTypeCommon | J:\J4321\OpenBim\Ifc\bSDD\PSets\JSON\Pset_ElectricFlowStorageDeviceTypeCommon.json | http://bsdd.buildingsmart.org/#concept/browse/1H1J80qU0HuO00025QrE$V |  | 1H1J80qU0HuO00025QrE$V | typePropertySingleValue | USERDEFINED
907 | Power factor of the maximum 3 pole short circuit current provided at the point of supply. | ShortCircuit3PolePowerFactorMaximumState | Pset_ElectricFlowStorageDeviceTypeCommon | J:\J4321\OpenBim\Ifc\bSDD\PSets\JSON\Pset_ElectricFlowStorageDeviceTypeCommon.json | http://bsdd.buildingsmart.org/#concept/browse/1M_nC0qU0HuO00025QrE$V |  | 1M_nC0qU0HuO00025QrE$V | typePropertySingleValue | USERDEFINED
908 | Minimum 2 pole short circuit current provided at the point of supply. | ShortCircuit2PoleMinimumState | Pset_ElectricFlowStorageDeviceTypeCommon | J:\J4321\OpenBim\Ifc\bSDD\PSets\JSON\Pset_ElectricFlowStorageDeviceTypeCommon.json | http://bsdd.buildingsmart.org/#concept/browse/1SM5s0qU0HuO00025QrE$V |  | 1SM5s0qU0HuO00025QrE$V | typePropertySingleValue | USERDEFINED
909 | Power factor of the minimum 2 pole short circuit current provided at the point of supply. | ShortCircuit2PolePowerFactorMinimumState | Pset_ElectricFlowStorageDeviceTypeCommon | J:\J4321\OpenBim\Ifc\bSDD\PSets\JSON\Pset_ElectricFlowStorageDeviceTypeCommon.json | http://bsdd.buildingsmart.org/#concept/browse/1ai9Y0qU0HuO00025QrE$V |  | 1ai9Y0qU0HuO00025QrE$V | typePropertySingleValue | USERDEFINED
910 | Maximum 1 pole short circuit current provided at the point of supply i.e. the fault between 1 phase and N. | ShortCircuit1PoleMaximumState | Pset_ElectricFlowStorageDeviceTypeCommon | J:\J4321\OpenBim\Ifc\bSDD\PSets\JSON\Pset_ElectricFlowStorageDeviceTypeCommon.json | http://bsdd.buildingsmart.org/#concept/browse/1saZk0qU0HuO00025QrE$V |  | 1saZk0qU0HuO00025QrE$V | typePropertySingleValue | USERDEFINED
911 | Power factor of the maximum 1 pole short circuit current provided at the point of supply i.e. the fault between 1 phase and N. | ShortCircuit1PolePowerFactorMaximumState | Pset_ElectricFlowStorageDeviceTypeCommon | J:\J4321\OpenBim\Ifc\bSDD\PSets\JSON\Pset_ElectricFlowStorageDeviceTypeCommon.json | http://bsdd.buildingsmart.org/#concept/browse/1zkKc0qU0HuO00025QrE$V |  | 1zkKc0qU0HuO00025QrE$V | typePropertySingleValue | USERDEFINED
912 | Minimum 1 pole short circuit current provided at the point of supply i.e. the fault between 1 phase and N. | ShortCircuit1PoleMinimumState | Pset_ElectricFlowStorageDeviceTypeCommon | J:\J4321\OpenBim\Ifc\bSDD\PSets\JSON\Pset_ElectricFlowStorageDeviceTypeCommon.json | http://bsdd.buildingsmart.org/#concept/browse/23hog0qU0HuO00025QrE$V |  | 23hog0qU0HuO00025QrE$V | typePropertySingleValue | USERDEFINED
913 | Power factor of the minimum 1 pole short circuit current provided at the point of supply i.e. the fault between 1 phase and N. | ShortCircuit1PolePowerFactorMinimumState | Pset_ElectricFlowStorageDeviceTypeCommon | J:\J4321\OpenBim\Ifc\bSDD\PSets\JSON\Pset_ElectricFlowStorageDeviceTypeCommon.json | http://bsdd.buildingsmart.org/#concept/browse/2937K0qU0HuO00025QrE$V |  | 2937K0qU0HuO00025QrE$V | typePropertySingleValue | USERDEFINED
914 | Maximum 1 pole earth fault current provided at the point of supply i.e. the fault between 1 phase and PE/PEN. | EarthFault1PoleMaximumState | Pset_ElectricFlowStorageDeviceTypeCommon | J:\J4321\OpenBim\Ifc\bSDD\PSets\JSON\Pset_ElectricFlowStorageDeviceTypeCommon.json | http://bsdd.buildingsmart.org/#concept/browse/2DqIa0qU0HuO00025QrE$V |  | 2DqIa0qU0HuO00025QrE$V | typePropertySingleValue | USERDEFINED
915 | Power factor of the maximum 1 pole earth fault current provided at the point of supply i.e. the fault between 1 phase and PE/PEN. | EarthFault1PolePowerFactorMaximumState | Pset_ElectricFlowStorageDeviceTypeCommon | J:\J4321\OpenBim\Ifc\bSDD\PSets\JSON\Pset_ElectricFlowStorageDeviceTypeCommon.json | http://bsdd.buildingsmart.org/#concept/browse/2JBdE0qU0HuO00025QrE$V |  | 2JBdE0qU0HuO00025QrE$V | typePropertySingleValue | USERDEFINED
916 | Minimum 1 pole earth fault current provided at the point of supply i.e. the fault between 1 phase and PE/PEN. | EarthFault1PoleMinimumState | Pset_ElectricFlowStorageDeviceTypeCommon | J:\J4321\OpenBim\Ifc\bSDD\PSets\JSON\Pset_ElectricFlowStorageDeviceTypeCommon.json | http://bsdd.buildingsmart.org/#concept/browse/2NyoU0qU0HuO00025QrE$V |  | 2NyoU0qU0HuO00025QrE$V | typePropertySingleValue | USERDEFINED
917 | Power factor of the minimum 1 pole earth fault current provided at the point of supply i.e. the fault between 1 phase and PE/PEN. | EarthFault1PolePowerFactorMinimumState | Pset_ElectricFlowStorageDeviceTypeCommon | J:\J4321\OpenBim\Ifc\bSDD\PSets\JSON\Pset_ElectricFlowStorageDeviceTypeCommon.json | http://bsdd.buildingsmart.org/#concept/browse/2TK780qU0HuO00025QrE$V |  | 2TK780qU0HuO00025QrE$V | typePropertySingleValue | USERDEFINED
918 | The fraction of energy converted to heat. | RadiativeFraction | Pset_ElectricFlowStorageDeviceTypeCommon | J:\J4321\OpenBim\Ifc\bSDD\PSets\JSON\Pset_ElectricFlowStorageDeviceTypeCommon.json | http://bsdd.buildingsmart.org/#concept/browse/ |  |  | typePropertySingleValue | USERDEFINED
919 | The capacity for each battery module. | ModuleCapacity | Pset_ElectricFlowStorageDeviceTypeCommon | J:\J4321\OpenBim\Ifc\bSDD\PSets\JSON\Pset_ElectricFlowStorageDeviceTypeCommon.json | http://bsdd.buildingsmart.org/#concept/browse/ |  |  | typePropertySingleValue | USERDEFINED
920 | The number of modules in parallel, where the total number of modules equals the number in parallel multiplied by the number in series. | ModulesInParallel | Pset_ElectricFlowStorageDeviceTypeCommon | J:\J4321\OpenBim\Ifc\bSDD\PSets\JSON\Pset_ElectricFlowStorageDeviceTypeCommon.json | http://bsdd.buildingsmart.org/#concept/browse/ |  |  | typePropertySingleValue | USERDEFINED
921 | The number of modules in series, where the total number of modules equals the number in parallel multiplied by the number in series. | ModulesInSeries | Pset_ElectricFlowStorageDeviceTypeCommon | J:\J4321\OpenBim\Ifc\bSDD\PSets\JSON\Pset_ElectricFlowStorageDeviceTypeCommon.json | http://bsdd.buildingsmart.org/#concept/browse/ |  |  | typePropertySingleValue | USERDEFINED
922 | Reference ID for this specified type in this project (e.g. type 'A-1'), provided, if there is no classification reference to a recognized classification system used. | Reference | Pset_ElectricGeneratorTypeCommon | J:\J4321\OpenBim\Ifc\bSDD\PSets\JSON\Pset_ElectricGeneratorTypeCommon.json | http://bsdd.buildingsmart.org/#concept/browse/2e2mS0qU0HuO00025QrE$V |  | 2e2mS0qU0HuO00025QrE$V | typePropertySingleValue | USERDEFINED
923 | Status of the element, predominately used in renovation or retrofitting projects. The status can be assigned to as "New" - element designed as new addition, "Existing" - element exists and remains, "Demolish" - element existed but is to be demolished, "Temporary" - element will exists only temporary (like a temporary support structure). | Status | Pset_ElectricGeneratorTypeCommon | J:\J4321\OpenBim\Ifc\bSDD\PSets\JSON\Pset_ElectricGeneratorTypeCommon.json | http://bsdd.buildingsmart.org/#concept/browse/2jQ560qU0HuO00025QrE$V | ['NEW', 'EXISTING', 'DEMOLISH', 'TEMPORARY', 'OTHER', 'NOTKNOWN', 'UNSET'] | 2jQ560qU0HuO00025QrE$V | typePropertyEnumeratedValue | unitTypeNotPresent
924 | The ratio of output capacity to intake capacity. | ElectricGeneratorEfficiency | Pset_ElectricGeneratorTypeCommon | J:\J4321\OpenBim\Ifc\bSDD\PSets\JSON\Pset_ElectricGeneratorTypeCommon.json | http://bsdd.buildingsmart.org/#concept/browse/2x7TS0qU0HuO00025QrE$V |  | 2x7TS0qU0HuO00025QrE$V | typePropertySingleValue | USERDEFINED
925 | IEC. Start current factor defines how large the peek starting current will become on the engine. StartCurrentFactor is multiplied to NominalCurrent and we get the start current. | StartCurrentFactor | Pset_ElectricGeneratorTypeCommon | J:\J4321\OpenBim\Ifc\bSDD\PSets\JSON\Pset_ElectricGeneratorTypeCommon.json | http://bsdd.buildingsmart.org/#concept/browse/30Uo60qU0HuO00025QrE$V |  | 30Uo60qU0HuO00025QrE$V | typePropertySingleValue | USERDEFINED
926 | The maximum output power rating of the engine. | MaximumPowerOutput | Pset_ElectricGeneratorTypeCommon | J:\J4321\OpenBim\Ifc\bSDD\PSets\JSON\Pset_ElectricGeneratorTypeCommon.json | http://bsdd.buildingsmart.org/#concept/browse/35FzM0qU0HuO00025QrE$V |  | 35FzM0qU0HuO00025QrE$V | typePropertySingleValue | USERDEFINED
927 | Reference ID for this specified type in this project (e.g. type 'A-1'), provided, if there is no classification reference to a recognized classification system used. | Reference | Pset_ElectricMotorTypeCommon | J:\J4321\OpenBim\Ifc\bSDD\PSets\JSON\Pset_ElectricMotorTypeCommon.json | http://bsdd.buildingsmart.org/#concept/browse/3INCI0qU0HuO00025QrE$V |  | 3INCI0qU0HuO00025QrE$V | typePropertySingleValue | USERDEFINED
928 | Status of the element, predominately used in renovation or retrofitting projects. The status can be assigned to as "New" - element designed as new addition, "Existing" - element exists and remains, "Demolish" - element existed but is to be demolished, "Temporary" - element will exists only temporary (like a temporary support structure). | Status | Pset_ElectricMotorTypeCommon | J:\J4321\OpenBim\Ifc\bSDD\PSets\JSON\Pset_ElectricMotorTypeCommon.json | http://bsdd.buildingsmart.org/#concept/browse/3N8NY0qU0HuO00025QrE$V | ['NEW', 'EXISTING', 'DEMOLISH', 'TEMPORARY', 'OTHER', 'NOTKNOWN', 'UNSET'] | 3N8NY0qU0HuO00025QrE$V | typePropertyEnumeratedValue | unitTypeNotPresent
929 | The maximum output power rating of the engine. | MaximumPowerOutput | Pset_ElectricMotorTypeCommon | J:\J4321\OpenBim\Ifc\bSDD\PSets\JSON\Pset_ElectricMotorTypeCommon.json | http://bsdd.buildingsmart.org/#concept/browse/3bRvI0qU0HuO00025QrE$V |  | 3bRvI0qU0HuO00025QrE$V | typePropertySingleValue | USERDEFINED
930 | The ratio of output capacity to intake capacity. | ElectricMotorEfficiency | Pset_ElectricMotorTypeCommon | J:\J4321\OpenBim\Ifc\bSDD\PSets\JSON\Pset_ElectricMotorTypeCommon.json | http://bsdd.buildingsmart.org/#concept/browse/3fcx80qU0HuO00025QrE$V |  | 3fcx80qU0HuO00025QrE$V | typePropertySingleValue | USERDEFINED
931 | IEC. Start current factor defines how large the peak starting current will become on the engine. StartCurrentFactor is multiplied to NominalCurrent and to give the start current. | StartCurrentFactor | Pset_ElectricMotorTypeCommon | J:\J4321\OpenBim\Ifc\bSDD\PSets\JSON\Pset_ElectricMotorTypeCommon.json | http://bsdd.buildingsmart.org/#concept/browse/3k_Fo0qU0HuO00025QrE$V |  | 3k_Fo0qU0HuO00025QrE$V | typePropertySingleValue | USERDEFINED
932 | The time (in s) needed for the motor to reach its rated speed with its driven equipment attached, starting from standstill and at the nominal voltage applied at its terminals. | StartingTime | Pset_ElectricMotorTypeCommon | J:\J4321\OpenBim\Ifc\bSDD\PSets\JSON\Pset_ElectricMotorTypeCommon.json | http://bsdd.buildingsmart.org/#concept/browse/3p9He0qU0HuO00025QrE$V |  | 3p9He0qU0HuO00025QrE$V | typePropertySingleValue | USERDEFINED
933 | The maximum time (in s) at which the motor could run with locked rotor when the motor is used in an EX-environment. The time indicates that a protective device should trip before this time when the starting current of the motor is slowing through the device. | TeTime | Pset_ElectricMotorTypeCommon | J:\J4321\OpenBim\Ifc\bSDD\PSets\JSON\Pset_ElectricMotorTypeCommon.json | http://bsdd.buildingsmart.org/#concept/browse/3uWcI0qU0HuO00025QrE$V |  | 3uWcI0qU0HuO00025QrE$V | typePropertySingleValue | USERDEFINED
934 | Input current when a motor armature is energized but not rotating. | LockedRotorCurrent | Pset_ElectricMotorTypeCommon | J:\J4321\OpenBim\Ifc\bSDD\PSets\JSON\Pset_ElectricMotorTypeCommon.json | http://bsdd.buildingsmart.org/#concept/browse/3ztwy0qU0HuO00025QrE$V |  | 3ztwy0qU0HuO00025QrE$V | typePropertySingleValue | USERDEFINED
935 | A list of the available types of motor enclosure from which that required may be selected. | MotorEnclosureType | Pset_ElectricMotorTypeCommon | J:\J4321\OpenBim\Ifc\bSDD\PSets\JSON\Pset_ElectricMotorTypeCommon.json | http://bsdd.buildingsmart.org/#concept/browse/02f6C0qU4HuO00025QrE$V | ['OPENDRIPPROOF', 'TOTALLYENCLOSEDAIROVER', 'TOTALLYENCLOSEDFANCOOLED', 'TOTALLYENCLOSEDNONVENTILATED', 'OTHER', 'NOTKNOWN', 'UNSET'] | 02f6C0qU4HuO00025QrE$V | typePropertyEnumeratedValue | unitTypeNotPresent
936 | Designation of the frame size according to the named range of frame sizes designated at the place of use or according to a given standard. | FrameSize | Pset_ElectricMotorTypeCommon | J:\J4321\OpenBim\Ifc\bSDD\PSets\JSON\Pset_ElectricMotorTypeCommon.json | http://bsdd.buildingsmart.org/#concept/browse/0FmL80qU4HuO00025QrE$V |  | 0FmL80qU4HuO00025QrE$V | typePropertySingleValue | USERDEFINED
937 | Indication of whether the motor enclosure is guarded (= TRUE) or not (= FALSE). | IsGuarded | Pset_ElectricMotorTypeCommon | J:\J4321\OpenBim\Ifc\bSDD\PSets\JSON\Pset_ElectricMotorTypeCommon.json | http://bsdd.buildingsmart.org/#concept/browse/0LjpC0qU4HuO00025QrE$V |  | 0LjpC0qU4HuO00025QrE$V | typePropertySingleValue | USERDEFINED
938 | Indication of whether the motor is single speed, i.e. has a single winding (= FALSE) or multi-speed i.e.has part winding (= TRUE) . | HasPartWinding | Pset_ElectricMotorTypeCommon | J:\J4321\OpenBim\Ifc\bSDD\PSets\JSON\Pset_ElectricMotorTypeCommon.json | http://bsdd.buildingsmart.org/#concept/browse/0R57s0qU4HuO00025QrE$V |  | 0R57s0qU4HuO00025QrE$V | typePropertySingleValue | USERDEFINED
939 | Reference ID for this specified type in this project (e.g. type 'A-1'), provided, if there is no classification reference to a recognized classification system used. | Reference | Pset_ElectricTimeControlTypeCommon | J:\J4321\OpenBim\Ifc\bSDD\PSets\JSON\Pset_ElectricTimeControlTypeCommon.json | http://bsdd.buildingsmart.org/#concept/browse/0bpnA0qU4HuO00025QrE$V |  | 0bpnA0qU4HuO00025QrE$V | typePropertySingleValue | USERDEFINED
940 | Status of the element, predominately used in renovation or retrofitting projects. The status can be assigned to as "New" - element designed as new addition, "Existing" - element exists and remains, "Demolish" - element existed but is to be demolished, "Temporary" - element will exists only temporary (like a temporary support structure). | Status | Pset_ElectricTimeControlTypeCommon | J:\J4321\OpenBim\Ifc\bSDD\PSets\JSON\Pset_ElectricTimeControlTypeCommon.json | http://bsdd.buildingsmart.org/#concept/browse/0hnFE0qU4HuO00025QrE$V | ['NEW', 'EXISTING', 'DEMOLISH', 'TEMPORARY', 'OTHER', 'NOTKNOWN', 'UNSET'] | 0hnFE0qU4HuO00025QrE$V | typePropertyEnumeratedValue | unitTypeNotPresent
941 | PSetManager.PropertyType | Reference | Pset_ElementAssemblyCommon | J:\J4321\OpenBim\Ifc\bSDD\PSets\JSON\Pset_ElementAssemblyCommon.json | http://bsdd.buildingsmart.org/#concept/browse/ |  |  | typePropertySingleValue | USERDEFINED
942 | PSetManager.PropertyType | Status | Pset_ElementAssemblyCommon | J:\J4321\OpenBim\Ifc\bSDD\PSets\JSON\Pset_ElementAssemblyCommon.json | http://bsdd.buildingsmart.org/#concept/browse/ | ['NEW', 'EXISTING', 'DEMOLISH', 'TEMPORARY', 'OTHER', 'NOTKNOWN', 'UNSET'] |  | typePropertyEnumeratedValue | unitTypeNotPresent
943 | Reference ID for this specified type in this project (e.g. type 'A-1'), Also referred to as "construction type". It should be provided as an alternative to the name of the "object type", if the software does not support object types. | Reference | Pset_ElementComponentCommon | J:\J4321\OpenBim\Ifc\bSDD\PSets\JSON\Pset_ElementComponentCommon.json | http://bsdd.buildingsmart.org/#concept/browse/1Mm0O6avPCPO9c9wpAL_Qp |  | 1Mm0O6avPCPO9c9wpAL_Qp | typePropertySingleValue | USERDEFINED
944 | Status of the element, predominately used in renovation or retrofitting projects. The status can be assigned to as "New" - element designed as new addition, "Existing" - element exists and remains, "Demolish" - element existed but is to be demolished, "Temporary" - element will exists only temporary (like a temporary support structure). | Status | Pset_ElementComponentCommon | J:\J4321\OpenBim\Ifc\bSDD\PSets\JSON\Pset_ElementComponentCommon.json | http://bsdd.buildingsmart.org/#concept/browse/11kMUE8Qn8xw9_Pqi$Wq2x | ['NEW', 'EXISTING', 'DEMOLISH', 'TEMPORARY', 'OTHER', 'NOTKNOWN', 'UNSET'] | 11kMUE8Qn8xw9_Pqi$Wq2x | typePropertyEnumeratedValue | unitTypeNotPresent
945 | Determines how the accessory will be delivered to the site. | DeliveryType | Pset_ElementComponentCommon | J:\J4321\OpenBim\Ifc\bSDD\PSets\JSON\Pset_ElementComponentCommon.json | http://bsdd.buildingsmart.org/#concept/browse/1xhT5$$xz3ae_kUKrfZN4I | ['CAST_IN_PLACE', 'WELDED_TO_STRUCTURE', 'LOOSE', 'ATTACHED_FOR_DELIVERY', 'PRECAST', 'NOTDEFINED'] | 1xhT5$$xz3ae_kUKrfZN4I | typePropertyEnumeratedValue | unitTypeNotPresent
946 | Determines corrosion treatment for metal components. This property is provided if the requirement needs to be expressed (a) independently of a material specification and (b) as a mere requirements statement rather than a workshop design/ processing feature. | CorrosionTreatment | Pset_ElementComponentCommon | J:\J4321\OpenBim\Ifc\bSDD\PSets\JSON\Pset_ElementComponentCommon.json | http://bsdd.buildingsmart.org/#concept/browse/3nyAcmckLA9uwX55lciV1w | ['PAINTED', 'EPOXYCOATED', 'GALVANISED', 'STAINLESS', 'NONE', 'NOTDEFINED'] | 3nyAcmckLA9uwX55lciV1w | typePropertyEnumeratedValue | unitTypeNotPresent
947 | Reference ID for this specified type in this project (e.g. type 'A-1'). | Reference | Pset_EngineTypeCommon | J:\J4321\OpenBim\Ifc\bSDD\PSets\JSON\Pset_EngineTypeCommon.json | http://bsdd.buildingsmart.org/#concept/browse/19abY0qU4HuO00025QrE$V |  | 19abY0qU4HuO00025QrE$V | typePropertySingleValue | USERDEFINED
948 | Status of the element, predominately used in renovation or retrofitting projects. The status can be assigned to as "New" - element designed as new addition, "Existing" - element exists and remains, "Demolish" - element existed but is to be demolished, "Temporary" - element will exists only temporary (like a temporary support structure). | Status | Pset_EngineTypeCommon | J:\J4321\OpenBim\Ifc\bSDD\PSets\JSON\Pset_EngineTypeCommon.json | http://bsdd.buildingsmart.org/#concept/browse/1FY3c0qU4HuO00025QrE$V | ['NEW', 'EXISTING', 'DEMOLISH', 'TEMPORARY', 'OTHER', 'NOTKNOWN', 'UNSET'] | 1FY3c0qU4HuO00025QrE$V | typePropertyEnumeratedValue | unitTypeNotPresent
949 | The source of energy. | EnergySource | Pset_EngineTypeCommon | J:\J4321\OpenBim\Ifc\bSDD\PSets\JSON\Pset_EngineTypeCommon.json | http://bsdd.buildingsmart.org/#concept/browse/1Ve1a0qU4HuO00025QrE$V | ['DIESEL', 'GASOLINE', 'NATURALGAS', 'PROPANE', 'BIODIESEL', 'SEWAGEGAS', 'HYDROGEN', 'BIFUEL', 'OTHER', 'UNKNOWN', 'UNSET'] | 1Ve1a0qU4HuO00025QrE$V | typePropertyEnumeratedValue | unitTypeNotPresent
950 | Reference ID for this specified type in this project | Reference | Pset_EnvironmentalImpactIndicators | J:\J4321\OpenBim\Ifc\bSDD\PSets\JSON\Pset_EnvironmentalImpactIndicators.json | http://bsdd.buildingsmart.org/#concept/browse/22CZ80qU4HuO00025QrE$V |  | 22CZ80qU4HuO00025QrE$V | typePropertySingleValue | USERDEFINED
951 | Reference to a database or a classification | FunctionalUnitReference | Pset_EnvironmentalImpactIndicators | J:\J4321\OpenBim\Ifc\bSDD\PSets\JSON\Pset_EnvironmentalImpactIndicators.json | http://bsdd.buildingsmart.org/#concept/browse/28A1C0qU4HuO00025QrE$V |  | 28A1C0qU4HuO00025QrE$V | typePropertySingleValue | USERDEFINED
952 | The unit of the quantity the environmental indicators values are related with. | Unit | Pset_EnvironmentalImpactIndicators | J:\J4321\OpenBim\Ifc\bSDD\PSets\JSON\Pset_EnvironmentalImpactIndicators.json | http://bsdd.buildingsmart.org/#concept/browse/2FJo40qU4HuO00025QrE$V |  | 2FJo40qU4HuO00025QrE$V | typePropertySingleValue | USERDEFINED
953 | The whole life cycle or only a given phase from which environmental data are valid. | LifeCyclePhase | Pset_EnvironmentalImpactIndicators | J:\J4321\OpenBim\Ifc\bSDD\PSets\JSON\Pset_EnvironmentalImpactIndicators.json | http://bsdd.buildingsmart.org/#concept/browse/2MTYy0qU4HuO00025QrE$V | ['ACQUISITION', 'CRADLETOSITE', 'DECONSTRUCTION', 'DISPOSAL', 'DISPOSALTRANSPORT', 'GROWTH', 'INSTALLATION', 'MAINTENANCE', 'MANUFACTURE', 'OCCUPANCY', 'OPERATION', 'PROCUREMENT', 'PRODUCTION', 'PRODUCTIONTRANSPORT', 'RECOVERY', 'REFURBISHMENT', 'REPAIR', 'REPLACEMENT', 'TRANSPORT', 'USAGE', 'WASTE', 'WHOLELIFECYCLE', 'USERDEFINED', 'NOTDEFINED'] | 2MTYy0qU4HuO00025QrE$V | typePropertyEnumeratedValue | unitTypeNotPresent
954 | Expected service life in years. | ExpectedServiceLife | Pset_EnvironmentalImpactIndicators | J:\J4321\OpenBim\Ifc\bSDD\PSets\JSON\Pset_EnvironmentalImpactIndicators.json | http://bsdd.buildingsmart.org/#concept/browse/2dlpk0qU4HuO00025QrE$V |  | 2dlpk0qU4HuO00025QrE$V | typePropertySingleValue | USERDEFINED
955 | Quantity of energy used as defined in ISO21930:2007. | TotalPrimaryEnergyConsumptionPerUnit | Pset_EnvironmentalImpactIndicators | J:\J4321\OpenBim\Ifc\bSDD\PSets\JSON\Pset_EnvironmentalImpactIndicators.json | http://bsdd.buildingsmart.org/#concept/browse/2jjHo0qU4HuO00025QrE$V |  | 2jjHo0qU4HuO00025QrE$V | typePropertySingleValue | USERDEFINED
956 | Quantity of water used. | WaterConsumptionPerUnit | Pset_EnvironmentalImpactIndicators | J:\J4321\OpenBim\Ifc\bSDD\PSets\JSON\Pset_EnvironmentalImpactIndicators.json | http://bsdd.buildingsmart.org/#concept/browse/2p4cS0qU4HuO00025QrE$V |  | 2p4cS0qU4HuO00025QrE$V | typePropertySingleValue | USERDEFINED
957 | Quantity of hazardous waste generated | HazardousWastePerUnit | Pset_EnvironmentalImpactIndicators | J:\J4321\OpenBim\Ifc\bSDD\PSets\JSON\Pset_EnvironmentalImpactIndicators.json | http://bsdd.buildingsmart.org/#concept/browse/2v24W0qU4HuO00025QrE$V |  | 2v24W0qU4HuO00025QrE$V | typePropertySingleValue | USERDEFINED
958 | Quantity of non hazardous waste generated | NonHazardousWastePerUnit | Pset_EnvironmentalImpactIndicators | J:\J4321\OpenBim\Ifc\bSDD\PSets\JSON\Pset_EnvironmentalImpactIndicators.json | http://bsdd.buildingsmart.org/#concept/browse/2_PPA0qU4HuO00025QrE$V |  | 2_PPA0qU4HuO00025QrE$V | typePropertySingleValue | USERDEFINED
959 | Quantity of greenhouse gases emitted calculated in equivalent CO2 | ClimateChangePerUnit | Pset_EnvironmentalImpactIndicators | J:\J4321\OpenBim\Ifc\bSDD\PSets\JSON\Pset_EnvironmentalImpactIndicators.json | http://bsdd.buildingsmart.org/#concept/browse/33AaQ0qU4HuO00025QrE$V |  | 33AaQ0qU4HuO00025QrE$V | typePropertySingleValue | USERDEFINED
960 | Quantity of gases responsible for the atmospheric acidification calculated in equivalent SO2 | AtmosphericAcidificationPerUnit | Pset_EnvironmentalImpactIndicators | J:\J4321\OpenBim\Ifc\bSDD\PSets\JSON\Pset_EnvironmentalImpactIndicators.json | http://bsdd.buildingsmart.org/#concept/browse/3982U0qU4HuO00025QrE$V |  | 3982U0qU4HuO00025QrE$V | typePropertySingleValue | USERDEFINED
961 | Quantity of renewable energy used as defined in ISO21930:2007 | RenewableEnergyConsumptionPerUnit | Pset_EnvironmentalImpactIndicators | J:\J4321\OpenBim\Ifc\bSDD\PSets\JSON\Pset_EnvironmentalImpactIndicators.json | http://bsdd.buildingsmart.org/#concept/browse/3F5WY0qU4HuO00025QrE$V |  | 3F5WY0qU4HuO00025QrE$V | typePropertySingleValue | USERDEFINED
962 | Quantity of non-renewable energy used as defined in ISO21930:2007 | NonRenewableEnergyConsumptionPerUnit | Pset_EnvironmentalImpactIndicators | J:\J4321\OpenBim\Ifc\bSDD\PSets\JSON\Pset_EnvironmentalImpactIndicators.json | http://bsdd.buildingsmart.org/#concept/browse/3L2_c0qU4HuO00025QrE$V |  | 3L2_c0qU4HuO00025QrE$V | typePropertySingleValue | USERDEFINED
963 | Quantity of resources used calculated in equivalent antimony | ResourceDepletionPerUnit | Pset_EnvironmentalImpactIndicators | J:\J4321\OpenBim\Ifc\bSDD\PSets\JSON\Pset_EnvironmentalImpactIndicators.json | http://bsdd.buildingsmart.org/#concept/browse/3R0Sg0qU4HuO00025QrE$V |  | 3R0Sg0qU4HuO00025QrE$V | typePropertySingleValue | USERDEFINED
964 | Quantity of inert waste generated | InertWastePerUnit | Pset_EnvironmentalImpactIndicators | J:\J4321\OpenBim\Ifc\bSDD\PSets\JSON\Pset_EnvironmentalImpactIndicators.json | http://bsdd.buildingsmart.org/#concept/browse/3Wzwk0qU4HuO00025QrE$V |  | 3Wzwk0qU4HuO00025QrE$V | typePropertySingleValue | USERDEFINED
965 | Quantity of radioactive waste generated | RadioactiveWastePerUnit | Pset_EnvironmentalImpactIndicators | J:\J4321\OpenBim\Ifc\bSDD\PSets\JSON\Pset_EnvironmentalImpactIndicators.json | http://bsdd.buildingsmart.org/#concept/browse/3cxOo0qU4HuO00025QrE$V |  | 3cxOo0qU4HuO00025QrE$V | typePropertySingleValue | USERDEFINED
966 | Quantity of gases destroying the stratospheric ozone layer calculated in equivalent CFC-R11 | StratosphericOzoneLayerDestructionPerUnit | Pset_EnvironmentalImpactIndicators | J:\J4321\OpenBim\Ifc\bSDD\PSets\JSON\Pset_EnvironmentalImpactIndicators.json | http://bsdd.buildingsmart.org/#concept/browse/3iIjS0qU4HuO00025QrE$V |  | 3iIjS0qU4HuO00025QrE$V | typePropertySingleValue | USERDEFINED
967 | Quantity of gases creating the photochemical ozone calculated in equivalent ethylene | PhotochemicalOzoneFormationPerUnit | Pset_EnvironmentalImpactIndicators | J:\J4321\OpenBim\Ifc\bSDD\PSets\JSON\Pset_EnvironmentalImpactIndicators.json | http://bsdd.buildingsmart.org/#concept/browse/3osKw0qU4HuO00025QrE$V |  | 3osKw0qU4HuO00025QrE$V | typePropertySingleValue | USERDEFINED
968 | Quantity of eutrophicating compounds calculated in equivalent PO4 | EutrophicationPerUnit | Pset_EnvironmentalImpactIndicators | J:\J4321\OpenBim\Ifc\bSDD\PSets\JSON\Pset_EnvironmentalImpactIndicators.json | http://bsdd.buildingsmart.org/#concept/browse/3tdWA0qU4HuO00025QrE$V |  | 3tdWA0qU4HuO00025QrE$V | typePropertySingleValue | USERDEFINED
969 | Quantity of energy used as defined in ISO21930:2007. | TotalPrimaryEnergyConsumption | Pset_EnvironmentalImpactValues | J:\J4321\OpenBim\Ifc\bSDD\PSets\JSON\Pset_EnvironmentalImpactValues.json | http://bsdd.buildingsmart.org/#concept/browse/048bi0qU8HuO00025QrE$V |  | 048bi0qU8HuO00025QrE$V | typePropertySingleValue | USERDEFINED
970 | Quantity of water used. | WaterConsumption | Pset_EnvironmentalImpactValues | J:\J4321\OpenBim\Ifc\bSDD\PSets\JSON\Pset_EnvironmentalImpactValues.json | http://bsdd.buildingsmart.org/#concept/browse/09VwM0qU8HuO00025QrE$V |  | 09VwM0qU8HuO00025QrE$V | typePropertySingleValue | USERDEFINED
971 | Quantity of hazardous waste generated. | HazardousWaste | Pset_EnvironmentalImpactValues | J:\J4321\OpenBim\Ifc\bSDD\PSets\JSON\Pset_EnvironmentalImpactValues.json | http://bsdd.buildingsmart.org/#concept/browse/0FTOQ0qU8HuO00025QrE$V |  | 0FTOQ0qU8HuO00025QrE$V | typePropertySingleValue | USERDEFINED
972 | Quantity of non hazardous waste generated. | NonHazardousWaste | Pset_EnvironmentalImpactValues | J:\J4321\OpenBim\Ifc\bSDD\PSets\JSON\Pset_EnvironmentalImpactValues.json | http://bsdd.buildingsmart.org/#concept/browse/0Kqj40qU8HuO00025QrE$V |  | 0Kqj40qU8HuO00025QrE$V | typePropertySingleValue | USERDEFINED
973 | Quantity of greenhouse gases emitted calculated in equivalent CO2. | ClimateChange | Pset_EnvironmentalImpactValues | J:\J4321\OpenBim\Ifc\bSDD\PSets\JSON\Pset_EnvironmentalImpactValues.json | http://bsdd.buildingsmart.org/#concept/browse/0QC1k0qU8HuO00025QrE$V |  | 0QC1k0qU8HuO00025QrE$V | typePropertySingleValue | USERDEFINED
974 | Quantity of gases responsible for the atmospheric acidification calculated in equivalent SO2. | AtmosphericAcidification | Pset_EnvironmentalImpactValues | J:\J4321\OpenBim\Ifc\bSDD\PSets\JSON\Pset_EnvironmentalImpactValues.json | http://bsdd.buildingsmart.org/#concept/browse/0VZMO0qU8HuO00025QrE$V |  | 0VZMO0qU8HuO00025QrE$V | typePropertySingleValue | USERDEFINED
975 | Quantity of renewable energy used as defined in ISO21930:2007 | RenewableEnergyConsumption | Pset_EnvironmentalImpactValues | J:\J4321\OpenBim\Ifc\bSDD\PSets\JSON\Pset_EnvironmentalImpactValues.json | http://bsdd.buildingsmart.org/#concept/browse/0bWqS0qU8HuO00025QrE$V |  | 0bWqS0qU8HuO00025QrE$V | typePropertySingleValue | USERDEFINED
976 | Quantity of non-renewable energy used as defined in ISO21930:2007 | NonRenewableEnergyConsumption | Pset_EnvironmentalImpactValues | J:\J4321\OpenBim\Ifc\bSDD\PSets\JSON\Pset_EnvironmentalImpactValues.json | http://bsdd.buildingsmart.org/#concept/browse/0gu960qU8HuO00025QrE$V |  | 0gu960qU8HuO00025QrE$V | typePropertySingleValue | USERDEFINED
977 | Quantity of resources used calculated in equivalent antimony. | ResourceDepletion | Pset_EnvironmentalImpactValues | J:\J4321\OpenBim\Ifc\bSDD\PSets\JSON\Pset_EnvironmentalImpactValues.json | http://bsdd.buildingsmart.org/#concept/browse/0mFTm0qU8HuO00025QrE$V |  | 0mFTm0qU8HuO00025QrE$V | typePropertySingleValue | USERDEFINED
978 | Quantity of inert waste generated . | InertWaste | Pset_EnvironmentalImpactValues | J:\J4321\OpenBim\Ifc\bSDD\PSets\JSON\Pset_EnvironmentalImpactValues.json | http://bsdd.buildingsmart.org/#concept/browse/0rcoQ0qU8HuO00025QrE$V |  | 0rcoQ0qU8HuO00025QrE$V | typePropertySingleValue | USERDEFINED
979 | Quantity of radioactive waste generated. | RadioactiveWaste | Pset_EnvironmentalImpactValues | J:\J4321\OpenBim\Ifc\bSDD\PSets\JSON\Pset_EnvironmentalImpactValues.json | http://bsdd.buildingsmart.org/#concept/browse/0xaGU0qU8HuO00025QrE$V |  | 0xaGU0qU8HuO00025QrE$V | typePropertySingleValue | USERDEFINED
980 | Quantity of gases destroying the stratospheric ozone layer calculated in equivalent CFC-R11. | StratosphericOzoneLayerDestruction | Pset_EnvironmentalImpactValues | J:\J4321\OpenBim\Ifc\bSDD\PSets\JSON\Pset_EnvironmentalImpactValues.json | http://bsdd.buildingsmart.org/#concept/browse/10xb80qU8HuO00025QrE$V |  | 10xb80qU8HuO00025QrE$V | typePropertySingleValue | USERDEFINED
981 | Quantity of gases creating the photochemical ozone calculated in equivalent ethylene. | PhotochemicalOzoneFormation | Pset_EnvironmentalImpactValues | J:\J4321\OpenBim\Ifc\bSDD\PSets\JSON\Pset_EnvironmentalImpactValues.json | http://bsdd.buildingsmart.org/#concept/browse/16v3C0qU8HuO00025QrE$V |  | 16v3C0qU8HuO00025QrE$V | typePropertySingleValue | USERDEFINED
982 | Quantity of eutrophicating compounds calculated in equivalent PO4. | Eutrophication | Pset_EnvironmentalImpactValues | J:\J4321\OpenBim\Ifc\bSDD\PSets\JSON\Pset_EnvironmentalImpactValues.json | http://bsdd.buildingsmart.org/#concept/browse/1CsXG0qU8HuO00025QrE$V |  | 1CsXG0qU8HuO00025QrE$V | typePropertySingleValue | USERDEFINED
983 | Lead in time before start of process. | LeadInTime | Pset_EnvironmentalImpactValues | J:\J4321\OpenBim\Ifc\bSDD\PSets\JSON\Pset_EnvironmentalImpactValues.json | http://bsdd.buildingsmart.org/#concept/browse/ |  |  | typePropertySingleValue | USERDEFINED
984 | Duration of process. | Duration | Pset_EnvironmentalImpactValues | J:\J4321\OpenBim\Ifc\bSDD\PSets\JSON\Pset_EnvironmentalImpactValues.json | http://bsdd.buildingsmart.org/#concept/browse/ |  |  | typePropertySingleValue | USERDEFINED
985 | Lead out time after end of process. | LeadOutTime | Pset_EnvironmentalImpactValues | J:\J4321\OpenBim\Ifc\bSDD\PSets\JSON\Pset_EnvironmentalImpactValues.json | http://bsdd.buildingsmart.org/#concept/browse/ |  |  | typePropertySingleValue | USERDEFINED
986 | Water sump temperature. | WaterSumpTemperature | Pset_EvaporativeCoolerPHistory | J:\J4321\OpenBim\Ifc\bSDD\PSets\JSON\Pset_EvaporativeCoolerPHistory.json | http://bsdd.buildingsmart.org/#concept/browse/1OBJ_0qU8HuO00025QrE$V |  | 1OBJ_0qU8HuO00025QrE$V | typePropertyReferenceValue | unitTypeNotPresent
987 | Ratio of the change in dry bulb temperature of the (primary) air stream to the difference between the entering dry bulb temperature of the (primary) air and the wet-bulb temperature of the (secondary) air. | Effectiveness | Pset_EvaporativeCoolerPHistory | J:\J4321\OpenBim\Ifc\bSDD\PSets\JSON\Pset_EvaporativeCoolerPHistory.json | http://bsdd.buildingsmart.org/#concept/browse/1SMLq0qU8HuO00025QrE$V |  | 1SMLq0qU8HuO00025QrE$V | typePropertyReferenceValue | unitTypeNotPresent
988 | Sensible heat transfer rate to primary air flow. | SensibleHeatTransferRate | Pset_EvaporativeCoolerPHistory | J:\J4321\OpenBim\Ifc\bSDD\PSets\JSON\Pset_EvaporativeCoolerPHistory.json | http://bsdd.buildingsmart.org/#concept/browse/1VL4s0qU8HuO00025QrE$V |  | 1VL4s0qU8HuO00025QrE$V | typePropertyReferenceValue | unitTypeNotPresent
989 | Latent heat transfer rate to primary air flow. | LatentHeatTransferRate | Pset_EvaporativeCoolerPHistory | J:\J4321\OpenBim\Ifc\bSDD\PSets\JSON\Pset_EvaporativeCoolerPHistory.json | http://bsdd.buildingsmart.org/#concept/browse/1YvzI0qU8HuO00025QrE$V |  | 1YvzI0qU8HuO00025QrE$V | typePropertyReferenceValue | unitTypeNotPresent
990 | Total heat transfer rate to primary air flow. | TotalHeatTransferRate | Pset_EvaporativeCoolerPHistory | J:\J4321\OpenBim\Ifc\bSDD\PSets\JSON\Pset_EvaporativeCoolerPHistory.json | http://bsdd.buildingsmart.org/#concept/browse/1buiK0qU8HuO00025QrE$V |  | 1buiK0qU8HuO00025QrE$V | typePropertyReferenceValue | unitTypeNotPresent
991 | Reference ID for this specified type in this project (e.g. type 'A-1'). | Reference | Pset_EvaporativeCoolerTypeCommon | J:\J4321\OpenBim\Ifc\bSDD\PSets\JSON\Pset_EvaporativeCoolerTypeCommon.json | http://bsdd.buildingsmart.org/#concept/browse/1m1CE0qU8HuO00025QrE$V |  | 1m1CE0qU8HuO00025QrE$V | typePropertySingleValue | USERDEFINED
992 | Status of the element, predominately used in renovation or retrofitting projects. The status can be assigned to as "New" - element designed as new addition, "Existing" - element exists and remains, "Demolish" - element existed but is to be demolished, "Temporary" - element will exists only temporary (like a temporary support structure). | Status | Pset_EvaporativeCoolerTypeCommon | J:\J4321\OpenBim\Ifc\bSDD\PSets\JSON\Pset_EvaporativeCoolerTypeCommon.json | http://bsdd.buildingsmart.org/#concept/browse/1sapi0qU8HuO00025QrE$V | ['NEW', 'EXISTING', 'DEMOLISH', 'TEMPORARY', 'OTHER', 'NOTKNOWN', 'UNSET'] | 1sapi0qU8HuO00025QrE$V | typePropertyEnumeratedValue | unitTypeNotPresent
993 | CounterFlow: Air and water flow enter in different directions.CrossFlow: Air and water flow are perpendicular.ParallelFlow: Air and water flow enter in same directions. | FlowArrangement | Pset_EvaporativeCoolerTypeCommon | J:\J4321\OpenBim\Ifc\bSDD\PSets\JSON\Pset_EvaporativeCoolerTypeCommon.json | http://bsdd.buildingsmart.org/#concept/browse/264eG0qU8HuO00025QrE$V | ['COUNTERFLOW', 'CROSSFLOW', 'PARALLELFLOW', 'OTHER', 'NOTKNOWN', 'UNSET'] | 264eG0qU8HuO00025QrE$V | typePropertyEnumeratedValue | unitTypeNotPresent
994 | Heat exchange area. | HeatExchangeArea | Pset_EvaporativeCoolerTypeCommon | J:\J4321\OpenBim\Ifc\bSDD\PSets\JSON\Pset_EvaporativeCoolerTypeCommon.json | http://bsdd.buildingsmart.org/#concept/browse/2Jo0c0qU8HuO00025QrE$V |  | 2Jo0c0qU8HuO00025QrE$V | typePropertySingleValue | USERDEFINED
995 | Allowable operation ambient air temperature range. | OperationTemperatureRange | Pset_EvaporativeCoolerTypeCommon | J:\J4321\OpenBim\Ifc\bSDD\PSets\JSON\Pset_EvaporativeCoolerTypeCommon.json | http://bsdd.buildingsmart.org/#concept/browse/2P9LG0qU8HuO00025QrE$V |  | 2P9LG0qU8HuO00025QrE$V | typePropertyBoundedValue | USERDEFINED
996 | Make-up water requirement. | WaterRequirement | Pset_EvaporativeCoolerTypeCommon | J:\J4321\OpenBim\Ifc\bSDD\PSets\JSON\Pset_EvaporativeCoolerTypeCommon.json | http://bsdd.buildingsmart.org/#concept/browse/2Y5YM0qU8HuO00025QrE$V |  | 2Y5YM0qU8HuO00025QrE$V | typePropertySingleValue | USERDEFINED
997 | Total heat transfer effectiveness curve as a function of the primary air flow rate. | EffectivenessTable | Pset_EvaporativeCoolerTypeCommon | J:\J4321\OpenBim\Ifc\bSDD\PSets\JSON\Pset_EvaporativeCoolerTypeCommon.json | http://bsdd.buildingsmart.org/#concept/browse/2dSt00qU8HuO00025QrE$V |  | 2dSt00qU8HuO00025QrE$V | typePropertyTableValue | unitTypeNotPresent
998 | Air pressure drop as function of air flow rate. | AirPressureDropCurve | Pset_EvaporativeCoolerTypeCommon | J:\J4321\OpenBim\Ifc\bSDD\PSets\JSON\Pset_EvaporativeCoolerTypeCommon.json | http://bsdd.buildingsmart.org/#concept/browse/2nbMw0qU8HuO00025QrE$V |  | 2nbMw0qU8HuO00025QrE$V | typePropertyTableValue | unitTypeNotPresent
999 | Water pressure drop as function of water flow rate. | WaterPressDropCurve | Pset_EvaporativeCoolerTypeCommon | J:\J4321\OpenBim\Ifc\bSDD\PSets\JSON\Pset_EvaporativeCoolerTypeCommon.json | http://bsdd.buildingsmart.org/#concept/browse/2yw9e0qU8HuO00025QrE$V |  | 2yw9e0qU8HuO00025QrE$V | typePropertyTableValue | unitTypeNotPresent
1000 | Sum of the refrigeration effect and the heat equivalent of the power input to the compressor. | HeatRejectionRate | Pset_EvaporatorPHistory | J:\J4321\OpenBim\Ifc\bSDD\PSets\JSON\Pset_EvaporatorPHistory.json | http://bsdd.buildingsmart.org/#concept/browse/3ECQQ0qU8HuO00025QrE$V |  | 3ECQQ0qU8HuO00025QrE$V | typePropertyReferenceValue | unitTypeNotPresent
1001 | Exterior heat transfer coefficient associated with exterior surface area. | ExteriorHeatTransferCoefficient | Pset_EvaporatorPHistory | J:\J4321\OpenBim\Ifc\bSDD\PSets\JSON\Pset_EvaporatorPHistory.json | http://bsdd.buildingsmart.org/#concept/browse/3HB9S0qU8HuO00025QrE$V |  | 3HB9S0qU8HuO00025QrE$V | typePropertyReferenceValue | unitTypeNotPresent
1002 | Interior heat transfer coefficient associated with interior surface area. | InteriorHeatTransferCoefficient | Pset_EvaporatorPHistory | J:\J4321\OpenBim\Ifc\bSDD\PSets\JSON\Pset_EvaporatorPHistory.json | http://bsdd.buildingsmart.org/#concept/browse/3Km1u0qU8HuO00025QrE$V |  | 3Km1u0qU8HuO00025QrE$V | typePropertyReferenceValue | unitTypeNotPresent
1003 | Fouling resistance on the refrigerant side. | RefrigerantFoulingResistance | Pset_EvaporatorPHistory | J:\J4321\OpenBim\Ifc\bSDD\PSets\JSON\Pset_EvaporatorPHistory.json | http://bsdd.buildingsmart.org/#concept/browse/3Ox3k0qU8HuO00025QrE$V |  | 3Ox3k0qU8HuO00025QrE$V | typePropertyReferenceValue | unitTypeNotPresent
1004 | Refrigerant evaporating temperature. | EvaporatingTemperature | Pset_EvaporatorPHistory | J:\J4321\OpenBim\Ifc\bSDD\PSets\JSON\Pset_EvaporatorPHistory.json | http://bsdd.buildingsmart.org/#concept/browse/3Rvom0qU8HuO00025QrE$V |  | 3Rvom0qU8HuO00025QrE$V | typePropertyReferenceValue | unitTypeNotPresent
1005 | Logarithmic mean temperature difference between refrigerant and water or air. | LogarithmicMeanTemperatureDifference | Pset_EvaporatorPHistory | J:\J4321\OpenBim\Ifc\bSDD\PSets\JSON\Pset_EvaporatorPHistory.json | http://bsdd.buildingsmart.org/#concept/browse/3UuXo0qU8HuO00025QrE$V |  | 3UuXo0qU8HuO00025QrE$V | typePropertyReferenceValue | unitTypeNotPresent
1006 | UV = f (VExterior, VInterior), UV as a function of interior and exterior fluid flow velocity at the entrance. | UAcurves | Pset_EvaporatorPHistory | J:\J4321\OpenBim\Ifc\bSDD\PSets\JSON\Pset_EvaporatorPHistory.json | http://bsdd.buildingsmart.org/#concept/browse/3XtGq0qU8HuO00025QrE$V |  | 3XtGq0qU8HuO00025QrE$V | typePropertyReferenceValue | unitTypeNotPresent
1007 | Heat gain between the evaporator outlet and the compressor inlet. | CompressorEvaporatorHeatGain | Pset_EvaporatorPHistory | J:\J4321\OpenBim\Ifc\bSDD\PSets\JSON\Pset_EvaporatorPHistory.json | http://bsdd.buildingsmart.org/#concept/browse/3k_Vm0qU8HuO00025QrE$V |  | 3k_Vm0qU8HuO00025QrE$V | typePropertyReferenceValue | unitTypeNotPresent
1008 | Pressure drop between the evaporator outlet and the compressor inlet. | CompressorEvaporatorPressureDrop | Pset_EvaporatorPHistory | J:\J4321\OpenBim\Ifc\bSDD\PSets\JSON\Pset_EvaporatorPHistory.json | http://bsdd.buildingsmart.org/#concept/browse/3plh00qU8HuO00025QrE$V |  | 3plh00qU8HuO00025QrE$V | typePropertyReferenceValue | unitTypeNotPresent
1009 | Mean void fraction in evaporator. | EvaporatorMeanVoidFraction | Pset_EvaporatorPHistory | J:\J4321\OpenBim\Ifc\bSDD\PSets\JSON\Pset_EvaporatorPHistory.json | http://bsdd.buildingsmart.org/#concept/browse/3uWsG0qU8HuO00025QrE$V |  | 3uWsG0qU8HuO00025QrE$V | typePropertyReferenceValue | unitTypeNotPresent
1010 | Fouling resistance on water/air side. | WaterFoulingResistance | Pset_EvaporatorPHistory | J:\J4321\OpenBim\Ifc\bSDD\PSets\JSON\Pset_EvaporatorPHistory.json | http://bsdd.buildingsmart.org/#concept/browse/3y5ki0qU8HuO00025QrE$V |  | 3y5ki0qU8HuO00025QrE$V | typePropertyReferenceValue | unitTypeNotPresent
1011 | Reference ID for this specified type in this project (e.g. type 'A-1'), provided, if there is no classification reference to a recognized classification system used. | Reference | Pset_EvaporatorTypeCommon | J:\J4321\OpenBim\Ifc\bSDD\PSets\JSON\Pset_EvaporatorTypeCommon.json | http://bsdd.buildingsmart.org/#concept/browse/05e5C0qUCHuO00025QrE$V |  | 05e5C0qUCHuO00025QrE$V | typePropertySingleValue | USERDEFINED
1012 | Status of the element, predominately used in renovation or retrofitting projects. The status can be assigned to as "New" - element designed as new addition, "Existing" - element exists and remains, "Demolish" - element existed but is to be demolished, "Temporary" - element will exists only temporary (like a temporary support structure). | Status | Pset_EvaporatorTypeCommon | J:\J4321\OpenBim\Ifc\bSDD\PSets\JSON\Pset_EvaporatorTypeCommon.json | http://bsdd.buildingsmart.org/#concept/browse/0CBig0qUCHuO00025QrE$V | ['NEW', 'EXISTING', 'DEMOLISH', 'TEMPORARY', 'OTHER', 'NOTKNOWN', 'UNSET'] | 0CBig0qUCHuO00025QrE$V | typePropertyEnumeratedValue | unitTypeNotPresent
1013 | ColdLiquid: Evaporator is using liquid type of fluid to exchange heat with refrigerant.ColdAir: Evaporator is using air to exchange heat with refrigerant. | EvaporatorMediumType | Pset_EvaporatorTypeCommon | J:\J4321\OpenBim\Ifc\bSDD\PSets\JSON\Pset_EvaporatorTypeCommon.json | http://bsdd.buildingsmart.org/#concept/browse/0RhXE0qUCHuO00025QrE$V | ['COLDLIQUID', 'COLDAIR', 'OTHER', 'NOTKNOWN', 'UNSET'] | 0RhXE0qUCHuO00025QrE$V | typePropertyEnumeratedValue | unitTypeNotPresent
1014 | The fluid used for the coolant in the evaporator. | EvaporatorCoolant | Pset_EvaporatorTypeCommon | J:\J4321\OpenBim\Ifc\bSDD\PSets\JSON\Pset_EvaporatorTypeCommon.json | http://bsdd.buildingsmart.org/#concept/browse/0eomA0qUCHuO00025QrE$V | ['WATER', 'BRINE', 'GLYCOL', 'OTHER', 'NOTKNOWN', 'UNSET'] | 0eomA0qUCHuO00025QrE$V | typePropertyEnumeratedValue | unitTypeNotPresent
1015 | Refrigerant class used by the compressor.CFC: Chlorofluorocarbons.HCFC: Hydrochlorofluorocarbons.HFC: Hydrofluorocarbons. | RefrigerantClass | Pset_EvaporatorTypeCommon | J:\J4321\OpenBim\Ifc\bSDD\PSets\JSON\Pset_EvaporatorTypeCommon.json | http://bsdd.buildingsmart.org/#concept/browse/0vUtY0qUCHuO00025QrE$V | ['CFC', 'HCFC', 'HFC', 'HYDROCARBONS', 'AMMONIA', 'CO2', 'H2O', 'OTHER', 'NOTKNOWN', 'UNSET'] | 0vUtY0qUCHuO00025QrE$V | typePropertyEnumeratedValue | unitTypeNotPresent
1016 | External surface area (both primary and secondary area). | ExternalSurfaceArea | Pset_EvaporatorTypeCommon | J:\J4321\OpenBim\Ifc\bSDD\PSets\JSON\Pset_EvaporatorTypeCommon.json | http://bsdd.buildingsmart.org/#concept/browse/1G8S_0qUCHuO00025QrE$V |  | 1G8S_0qUCHuO00025QrE$V | typePropertySingleValue | USERDEFINED
1017 | Internal surface area. | InternalSurfaceArea | Pset_EvaporatorTypeCommon | J:\J4321\OpenBim\Ifc\bSDD\PSets\JSON\Pset_EvaporatorTypeCommon.json | http://bsdd.buildingsmart.org/#concept/browse/1Mi4S0qUCHuO00025QrE$V |  | 1Mi4S0qUCHuO00025QrE$V | typePropertySingleValue | USERDEFINED
1018 | Internal volume of evaporator (refrigerant side). | InternalRefrigerantVolume | Pset_EvaporatorTypeCommon | J:\J4321\OpenBim\Ifc\bSDD\PSets\JSON\Pset_EvaporatorTypeCommon.json | http://bsdd.buildingsmart.org/#concept/browse/1S3P60qUCHuO00025QrE$V |  | 1S3P60qUCHuO00025QrE$V | typePropertySingleValue | USERDEFINED
1019 | Internal volume of evaporator (water side). | InternalWaterVolume | Pset_EvaporatorTypeCommon | J:\J4321\OpenBim\Ifc\bSDD\PSets\JSON\Pset_EvaporatorTypeCommon.json | http://bsdd.buildingsmart.org/#concept/browse/1XQjm0qUCHuO00025QrE$V |  | 1XQjm0qUCHuO00025QrE$V | typePropertySingleValue | USERDEFINED
1020 | Nominal heat transfer surface area associated with nominal overall heat transfer coefficient. | NominalHeatTransferArea | Pset_EvaporatorTypeCommon | J:\J4321\OpenBim\Ifc\bSDD\PSets\JSON\Pset_EvaporatorTypeCommon.json | http://bsdd.buildingsmart.org/#concept/browse/1dOBq0qUCHuO00025QrE$V |  | 1dOBq0qUCHuO00025QrE$V | typePropertySingleValue | USERDEFINED
1021 | Nominal overall heat transfer coefficient associated with nominal heat transfer area. | NominalHeatTransferCoefficient | Pset_EvaporatorTypeCommon | J:\J4321\OpenBim\Ifc\bSDD\PSets\JSON\Pset_EvaporatorTypeCommon.json | http://bsdd.buildingsmart.org/#concept/browse/1jLfu0qUCHuO00025QrE$V |  | 1jLfu0qUCHuO00025QrE$V | typePropertySingleValue | USERDEFINED
1022 | Centrifugal fan discharge position.TOPHORIZONTAL: Top horizontal discharge. TOPANGULARDOWN: Top angular down discharge. DOWNBLAST: Downblast discharge. BOTTOMANGULARDOWN: Bottom angular down discharge. BOTTOMHORIZONTAL: Bottom horizontal discharge. BOTTOMANGULARUP: Bottom angular up discharge. UPBLAST: Upblast discharge. TOPANGULARUP: Top angular up discharge. OTHER: Other type of fan arrangement. | DischargePosition | Pset_FanCentrifugal | J:\J4321\OpenBim\Ifc\bSDD\PSets\JSON\Pset_FanCentrifugal.json | http://bsdd.buildingsmart.org/#concept/browse/1yrUS0qUCHuO00025QrE$V | ['TOPHORIZONTAL', 'TOPANGULARDOWN', 'TOPANGULARUP', 'DOWNBLAST', 'BOTTOMANGULARDOWN', 'BOTTOMHORIZONTAL', 'BOTTOMANGULARUP', 'UPBLAST', 'OTHER', 'NOTKNOWN', 'UNSET'] | 1yrUS0qUCHuO00025QrE$V | typePropertyEnumeratedValue | unitTypeNotPresent
1023 | The direction of the centrifugal fan wheel rotation when viewed from the drive side of the fan.CLOCKWISE: Clockwise. COUNTERCLOCKWISE: Counter-clockwise. OTHER: Other type of fan rotation. | DirectionOfRotation | Pset_FanCentrifugal | J:\J4321\OpenBim\Ifc\bSDD\PSets\JSON\Pset_FanCentrifugal.json | http://bsdd.buildingsmart.org/#concept/browse/2KhMi0qUCHuO00025QrE$V | ['CLOCKWISE', 'COUNTERCLOCKWISE', 'OTHER', 'NOTKNOWN', 'UNSET'] | 2KhMi0qUCHuO00025QrE$V | typePropertyEnumeratedValue | unitTypeNotPresent
1024 | Defines the fan and motor drive arrangement as defined by AMCA.ARRANGEMENT1: Arrangement 1. ARRANGEMENT2: Arrangement 2. ARRANGEMENT3: Arrangement 3. ARRANGEMENT4: Arrangement 4. ARRANGEMENT7: Arrangement 7. ARRANGEMENT8: Arrangement 8. ARRANGEMENT9: Arrangement 9. ARRANGEMENT10: Arrangement 10. OTHER: Other type of fan drive arrangement. | Arrangement | Pset_FanCentrifugal | J:\J4321\OpenBim\Ifc\bSDD\PSets\JSON\Pset_FanCentrifugal.json | http://bsdd.buildingsmart.org/#concept/browse/2YOl20qUCHuO00025QrE$V | ['ARRANGEMENT1', 'ARRANGEMENT2', 'ARRANGEMENT3', 'ARRANGEMENT4', 'ARRANGEMENT7', 'ARRANGEMENT8', 'ARRANGEMENT9', 'ARRANGEMENT10', 'OTHER', 'NOTKNOWN', 'UNSET'] | 2YOl20qUCHuO00025QrE$V | typePropertyEnumeratedValue | unitTypeNotPresent
1025 | Defines the type of connection at the fan discharge.Duct: Discharge into ductwork.Screen: Discharge into screen outlet.Louver: Discharge into a louver.Damper: Discharge into a damper. | DischargeType | Pset_FanOccurrence | J:\J4321\OpenBim\Ifc\bSDD\PSets\JSON\Pset_FanOccurrence.json | http://bsdd.buildingsmart.org/#concept/browse/2_$oY0qUCHuO00025QrE$V | ['DUCT', 'SCREEN', 'LOUVER', 'DAMPER', 'OTHER', 'NOTKNOWN', 'UNSET'] | 2_$oY0qUCHuO00025QrE$V | typePropertyEnumeratedValue | unitTypeNotPresent
1026 | The functional application of the fan.SupplyAir: Supply air fan. ReturnAir: Return air fan. ExhaustAir: Exhaust air fan. Other: Other type of application not defined above. | ApplicationOfFan | Pset_FanOccurrence | J:\J4321\OpenBim\Ifc\bSDD\PSets\JSON\Pset_FanOccurrence.json | http://bsdd.buildingsmart.org/#concept/browse/3Fhvw0qUCHuO00025QrE$V | ['SUPPLYAIR', 'RETURNAIR', 'EXHAUSTAIR', 'COOLINGTOWER', 'OTHER', 'NOTKNOWN', 'UNSET'] | 3Fhvw0qUCHuO00025QrE$V | typePropertyEnumeratedValue | unitTypeNotPresent
1027 | Defines the relationship between a fan and a coil.DrawThrough: Fan located downstream of the coil.BlowThrough: Fan located upstream of the coil. | CoilPosition | Pset_FanOccurrence | J:\J4321\OpenBim\Ifc\bSDD\PSets\JSON\Pset_FanOccurrence.json | http://bsdd.buildingsmart.org/#concept/browse/3WO1I0qUCHuO00025QrE$V | ['DRAWTHROUGH', 'BLOWTHROUGH', 'OTHER', 'NOTKNOWN', 'UNSET'] | 3WO1I0qUCHuO00025QrE$V | typePropertyEnumeratedValue | unitTypeNotPresent
1028 | Defines the location of the motor relative to the air stream.InAirStream: Fan motor is in the air stream.OutOfAirStream: Fan motor is out of the air stream. | MotorPosition | Pset_FanOccurrence | J:\J4321\OpenBim\Ifc\bSDD\PSets\JSON\Pset_FanOccurrence.json | http://bsdd.buildingsmart.org/#concept/browse/3iv6q0qUCHuO00025QrE$V | ['INAIRSTREAM', 'OUTOFAIRSTREAM', 'OTHER', 'NOTKNOWN', 'UNSET'] | 3iv6q0qUCHuO00025QrE$V | typePropertyEnumeratedValue | unitTypeNotPresent
1029 | Defines the method of mounting the fan in the building. | FanMountingType | Pset_FanOccurrence | J:\J4321\OpenBim\Ifc\bSDD\PSets\JSON\Pset_FanOccurrence.json | http://bsdd.buildingsmart.org/#concept/browse/3w0Lm0qUCHuO00025QrE$V | ['MANUFACTUREDCURB', 'FIELDERECTEDCURB', 'CONCRETEPAD', 'SUSPENDED', 'WALLMOUNTED', 'DUCTMOUNTED', 'OTHER', 'NOTKNOWN', 'UNSET'] | 3w0Lm0qUCHuO00025QrE$V | typePropertyEnumeratedValue | unitTypeNotPresent
1030 | Fraction of the motor heat released into the fluid flow. | FractionOfMotorHeatToAirStream | Pset_FanOccurrence | J:\J4321\OpenBim\Ifc\bSDD\PSets\JSON\Pset_FanOccurrence.json | http://bsdd.buildingsmart.org/#concept/browse/0D52m0qUGHuO00025QrE$V |  | 0D52m0qUGHuO00025QrE$V | typePropertySingleValue | USERDEFINED
1031 | Diameter of fan wheel - used to scale performance of geometrically similar fans. | ImpellerDiameter | Pset_FanOccurrence | J:\J4321\OpenBim\Ifc\bSDD\PSets\JSON\Pset_FanOccurrence.json | http://bsdd.buildingsmart.org/#concept/browse/0ISNQ0qUGHuO00025QrE$V |  | 0ISNQ0qUGHuO00025QrE$V | typePropertySingleValue | USERDEFINED
1032 | Fan rotation speed. | FanRotationSpeed | Pset_FanPHistory | J:\J4321\OpenBim\Ifc\bSDD\PSets\JSON\Pset_FanPHistory.json | http://bsdd.buildingsmart.org/#concept/browse/0W9lm0qUGHuO00025QrE$V |  | 0W9lm0qUGHuO00025QrE$V | typePropertyReferenceValue | unitTypeNotPresent
1033 | Fan blade tip speed, typically defined as the linear speed of the tip of the fan blade furthest from the shaft. | WheelTipSpeed | Pset_FanPHistory | J:\J4321\OpenBim\Ifc\bSDD\PSets\JSON\Pset_FanPHistory.json | http://bsdd.buildingsmart.org/#concept/browse/0ZkeC0qUGHuO00025QrE$V |  | 0ZkeC0qUGHuO00025QrE$V | typePropertyReferenceValue | unitTypeNotPresent
1034 | Fan mechanical efficiency. | FanEfficiency | Pset_FanPHistory | J:\J4321\OpenBim\Ifc\bSDD\PSets\JSON\Pset_FanPHistory.json | http://bsdd.buildingsmart.org/#concept/browse/0cjNE0qUGHuO00025QrE$V |  | 0cjNE0qUGHuO00025QrE$V | typePropertyReferenceValue | unitTypeNotPresent
1035 | Total efficiency of motor and fan. | OverallEfficiency | Pset_FanPHistory | J:\J4321\OpenBim\Ifc\bSDD\PSets\JSON\Pset_FanPHistory.json | http://bsdd.buildingsmart.org/#concept/browse/0fi6G0qUGHuO00025QrE$V |  | 0fi6G0qUGHuO00025QrE$V | typePropertyReferenceValue | unitTypeNotPresent
1036 | Fan power consumption. | FanPowerRate | Pset_FanPHistory | J:\J4321\OpenBim\Ifc\bSDD\PSets\JSON\Pset_FanPHistory.json | http://bsdd.buildingsmart.org/#concept/browse/0igrI0qUGHuO00025QrE$V |  | 0igrI0qUGHuO00025QrE$V | typePropertyReferenceValue | unitTypeNotPresent
1037 | Fan shaft power. | ShaftPowerRate | Pset_FanPHistory | J:\J4321\OpenBim\Ifc\bSDD\PSets\JSON\Pset_FanPHistory.json | http://bsdd.buildingsmart.org/#concept/browse/0mFjk0qUGHuO00025QrE$V |  | 0mFjk0qUGHuO00025QrE$V | typePropertyReferenceValue | unitTypeNotPresent
1038 | The speed at which air discharges from the fan through the fan housing discharge opening. | DischargeVelocity | Pset_FanPHistory | J:\J4321\OpenBim\Ifc\bSDD\PSets\JSON\Pset_FanPHistory.json | http://bsdd.buildingsmart.org/#concept/browse/0pqcA0qUGHuO00025QrE$V |  | 0pqcA0qUGHuO00025QrE$V | typePropertyReferenceValue | unitTypeNotPresent
1039 | Fan discharge pressure loss associated with the discharge arrangement. | DischargePressureLoss | Pset_FanPHistory | J:\J4321\OpenBim\Ifc\bSDD\PSets\JSON\Pset_FanPHistory.json | http://bsdd.buildingsmart.org/#concept/browse/0spLC0qUGHuO00025QrE$V |  | 0spLC0qUGHuO00025QrE$V | typePropertyReferenceValue | unitTypeNotPresent
1040 | Fan drive power losses associated with the type of connection between the motor and the fan wheel. | DrivePowerLoss | Pset_FanPHistory | J:\J4321\OpenBim\Ifc\bSDD\PSets\JSON\Pset_FanPHistory.json | http://bsdd.buildingsmart.org/#concept/browse/0wODe0qUGHuO00025QrE$V |  | 0wODe0qUGHuO00025QrE$V | typePropertyReferenceValue | unitTypeNotPresent
1041 | Reference ID for this specified type in this project (e.g. type 'A-1'). | Reference | Pset_FanTypeCommon | J:\J4321\OpenBim\Ifc\bSDD\PSets\JSON\Pset_FanTypeCommon.json | http://bsdd.buildingsmart.org/#concept/browse/13wa80qUGHuO00025QrE$V |  | 13wa80qUGHuO00025QrE$V | typePropertySingleValue | USERDEFINED
1042 | Status of the element, predominately used in renovation or retrofitting projects. The status can be assigned to as "New" - element designed as new addition, "Existing" - element exists and remains, "Demolish" - element existed but is to be demolished, "Temporary" - element will exists only temporary (like a temporary support structure). | Status | Pset_FanTypeCommon | J:\J4321\OpenBim\Ifc\bSDD\PSets\JSON\Pset_FanTypeCommon.json | http://bsdd.buildingsmart.org/#concept/browse/1B4L00qUGHuO00025QrE$V | ['NEW', 'EXISTING', 'DEMOLISH', 'TEMPORARY', 'OTHER', 'NOTKNOWN', 'UNSET'] | 1B4L00qUGHuO00025QrE$V | typePropertyEnumeratedValue | unitTypeNotPresent
1043 | Motor drive type:DIRECTDRIVE: Direct drive. BELTDRIVE: Belt drive. COUPLING: Coupling. OTHER: Other type of motor drive. UNKNOWN: Unknown motor drive type. | MotorDriveType | Pset_FanTypeCommon | J:\J4321\OpenBim\Ifc\bSDD\PSets\JSON\Pset_FanTypeCommon.json | http://bsdd.buildingsmart.org/#concept/browse/1RAI_0qUGHuO00025QrE$V | ['DIRECTDRIVE', 'BELTDRIVE', 'COUPLING', 'OTHER', 'NOTKNOWN', 'UNSET'] | 1RAI_0qUGHuO00025QrE$V | typePropertyEnumeratedValue | unitTypeNotPresent
1044 | InletVane: Control by adjusting inlet vane.VariableSpeedDrive: Control by variable speed drive. BladePitchAngle: Control by adjusting blade pitch angle.TwoSpeed: Control by switch between high and low speed.DischargeDamper: Control by modulating discharge damper. | CapacityControlType | Pset_FanTypeCommon | J:\J4321\OpenBim\Ifc\bSDD\PSets\JSON\Pset_FanTypeCommon.json | http://bsdd.buildingsmart.org/#concept/browse/1g3_80qUGHuO00025QrE$V | ['INLETVANE', 'VARIABLESPEEDDRIVE', 'BLADEPITCHANGLE', 'TWOSPEED', 'DISCHARGEDAMPER', 'OTHER', 'NOTKNOWN', 'UNSET'] | 1g3_80qUGHuO00025QrE$V | typePropertyEnumeratedValue | unitTypeNotPresent
1045 | Allowable operation ambient air temperature range. | OperationTemperatureRange | Pset_FanTypeCommon | J:\J4321\OpenBim\Ifc\bSDD\PSets\JSON\Pset_FanTypeCommon.json | http://bsdd.buildingsmart.org/#concept/browse/1wm5W0qUGHuO00025QrE$V |  | 1wm5W0qUGHuO00025QrE$V | typePropertyBoundedValue | USERDEFINED
1046 | Nominal air flow rate. | NominalAirFlowRate | Pset_FanTypeCommon | J:\J4321\OpenBim\Ifc\bSDD\PSets\JSON\Pset_FanTypeCommon.json | http://bsdd.buildingsmart.org/#concept/browse/2369C0qUGHuO00025QrE$V |  | 2369C0qUGHuO00025QrE$V | typePropertySingleValue | USERDEFINED
1047 | Nominal total pressure rise across the fan. | NominalTotalPressure | Pset_FanTypeCommon | J:\J4321\OpenBim\Ifc\bSDD\PSets\JSON\Pset_FanTypeCommon.json | http://bsdd.buildingsmart.org/#concept/browse/293dG0qUGHuO00025QrE$V |  | 293dG0qUGHuO00025QrE$V | typePropertySingleValue | USERDEFINED
1048 | The static pressure within the air stream that the fan must overcome to insure designed circulation of air. | NominalStaticPressure | Pset_FanTypeCommon | J:\J4321\OpenBim\Ifc\bSDD\PSets\JSON\Pset_FanTypeCommon.json | http://bsdd.buildingsmart.org/#concept/browse/2GpXY0qUGHuO00025QrE$V |  | 2GpXY0qUGHuO00025QrE$V | typePropertySingleValue | USERDEFINED
1049 | Nominal fan wheel speed. | NominalRotationSpeed | Pset_FanTypeCommon | J:\J4321\OpenBim\Ifc\bSDD\PSets\JSON\Pset_FanTypeCommon.json | http://bsdd.buildingsmart.org/#concept/browse/2Mm$c0qUGHuO00025QrE$V |  | 2Mm$c0qUGHuO00025QrE$V | typePropertySingleValue | USERDEFINED
1050 | Nominal fan power rate. | NominalPowerRate | Pset_FanTypeCommon | J:\J4321\OpenBim\Ifc\bSDD\PSets\JSON\Pset_FanTypeCommon.json | http://bsdd.buildingsmart.org/#concept/browse/2RYAs0qUGHuO00025QrE$V |  | 2RYAs0qUGHuO00025QrE$V | typePropertySingleValue | USERDEFINED
1051 | Time of operation at maximum operational ambient air temperature. | OperationalCriteria | Pset_FanTypeCommon | J:\J4321\OpenBim\Ifc\bSDD\PSets\JSON\Pset_FanTypeCommon.json | http://bsdd.buildingsmart.org/#concept/browse/2WvVW0qUGHuO00025QrE$V |  | 2WvVW0qUGHuO00025QrE$V | typePropertySingleValue | USERDEFINED
1052 | Pressure rise = f (flow rate). | PressureCurve | Pset_FanTypeCommon | J:\J4321\OpenBim\Ifc\bSDD\PSets\JSON\Pset_FanTypeCommon.json | http://bsdd.buildingsmart.org/#concept/browse/2csza0qUGHuO00025QrE$V |  | 2csza0qUGHuO00025QrE$V | typePropertyTableValue | unitTypeNotPresent
1053 | Fan efficiency =f (flow rate). | EfficiencyCurve | Pset_FanTypeCommon | J:\J4321\OpenBim\Ifc\bSDD\PSets\JSON\Pset_FanTypeCommon.json | http://bsdd.buildingsmart.org/#concept/browse/2oBmI0qUGHuO00025QrE$V |  | 2oBmI0qUGHuO00025QrE$V | typePropertyTableValue | unitTypeNotPresent
1054 | Type of weld seam according to ISO 2553. Note, combined welds are given by two corresponding symbols in the direction of the normal axis of the coordinate system. For example, an X weld is specified by Type1 = 'V' and Type2 = 'V'. | Type1 | Pset_FastenerWeld | J:\J4321\OpenBim\Ifc\bSDD\PSets\JSON\Pset_FastenerWeld.json | http://bsdd.buildingsmart.org/#concept/browse/35GTI0qUGHuO00025QrE$V |  | 35GTI0qUGHuO00025QrE$V | typePropertySingleValue | USERDEFINED
1055 | See Type1. | Type2 | Pset_FastenerWeld | J:\J4321\OpenBim\Ifc\bSDD\PSets\JSON\Pset_FastenerWeld.json | http://bsdd.buildingsmart.org/#concept/browse/3CQEA0qUGHuO00025QrE$V |  | 3CQEA0qUGHuO00025QrE$V | typePropertySingleValue | USERDEFINED
1056 | Aspect of weld seam surface, i.e. 'plane', 'curved' or 'hollow'. Combined welds are given by two corresponding symbols analogous to Type1 and Type2. | Surface1 | Pset_FastenerWeld | J:\J4321\OpenBim\Ifc\bSDD\PSets\JSON\Pset_FastenerWeld.json | http://bsdd.buildingsmart.org/#concept/browse/3INiE0qUGHuO00025QrE$V |  | 3INiE0qUGHuO00025QrE$V | typePropertySingleValue | USERDEFINED
1057 | See Surface1. | Surface2 | Pset_FastenerWeld | J:\J4321\OpenBim\Ifc\bSDD\PSets\JSON\Pset_FastenerWeld.json | http://bsdd.buildingsmart.org/#concept/browse/3OLAI0qUGHuO00025QrE$V |  | 3OLAI0qUGHuO00025QrE$V | typePropertySingleValue | USERDEFINED
1058 | Reference number of the welding process according to ISO 4063, an up to three digits long code | Process | Pset_FastenerWeld | J:\J4321\OpenBim\Ifc\bSDD\PSets\JSON\Pset_FastenerWeld.json | http://bsdd.buildingsmart.org/#concept/browse/3VUxA0qUGHuO00025QrE$V |  | 3VUxA0qUGHuO00025QrE$V | typePropertySingleValue | USERDEFINED
1059 | Name of the welding process. Alternative to the numeric Process property. | ProcessName | Pset_FastenerWeld | J:\J4321\OpenBim\Ifc\bSDD\PSets\JSON\Pset_FastenerWeld.json | http://bsdd.buildingsmart.org/#concept/browse/3asFq0qUGHuO00025QrE$V |  | 3asFq0qUGHuO00025QrE$V | typePropertySingleValue | USERDEFINED
1060 | Measure a according to ISO 2553 | a | Pset_FastenerWeld | J:\J4321\OpenBim\Ifc\bSDD\PSets\JSON\Pset_FastenerWeld.json | http://bsdd.buildingsmart.org/#concept/browse/3gpju0qUGHuO00025QrE$V |  | 3gpju0qUGHuO00025QrE$V | typePropertySingleValue | USERDEFINED
1061 | Measure c according to ISO 2553 | c | Pset_FastenerWeld | J:\J4321\OpenBim\Ifc\bSDD\PSets\JSON\Pset_FastenerWeld.json | http://bsdd.buildingsmart.org/#concept/browse/3p9na0qUGHuO00025QrE$V |  | 3p9na0qUGHuO00025QrE$V | typePropertySingleValue | USERDEFINED
1062 | Measure d according to ISO 2553 | d | Pset_FastenerWeld | J:\J4321\OpenBim\Ifc\bSDD\PSets\JSON\Pset_FastenerWeld.json | http://bsdd.buildingsmart.org/#concept/browse/3vjP20qUGHuO00025QrE$V |  | 3vjP20qUGHuO00025QrE$V | typePropertySingleValue | USERDEFINED
1063 | Measure e according to ISO 2553 | e | Pset_FastenerWeld | J:\J4321\OpenBim\Ifc\bSDD\PSets\JSON\Pset_FastenerWeld.json | http://bsdd.buildingsmart.org/#concept/browse/00t9w0qUKHuO00025QrE$V |  | 00t9w0qUKHuO00025QrE$V | typePropertySingleValue | USERDEFINED
1064 | Measure l according to ISO 2553 | l | Pset_FastenerWeld | J:\J4321\OpenBim\Ifc\bSDD\PSets\JSON\Pset_FastenerWeld.json | http://bsdd.buildingsmart.org/#concept/browse/07QnO0qUKHuO00025QrE$V |  | 07QnO0qUKHuO00025QrE$V | typePropertySingleValue | USERDEFINED
1065 | Count n according to ISO 2553 | n | Pset_FastenerWeld | J:\J4321\OpenBim\Ifc\bSDD\PSets\JSON\Pset_FastenerWeld.json | http://bsdd.buildingsmart.org/#concept/browse/0EaYG0qUKHuO00025QrE$V |  | 0EaYG0qUKHuO00025QrE$V | typePropertySingleValue | USERDEFINED
1066 | Measure s according to ISO 2553 | s | Pset_FastenerWeld | J:\J4321\OpenBim\Ifc\bSDD\PSets\JSON\Pset_FastenerWeld.json | http://bsdd.buildingsmart.org/#concept/browse/0JLjW0qUKHuO00025QrE$V |  | 0JLjW0qUKHuO00025QrE$V | typePropertySingleValue | USERDEFINED
1067 | Measure z according to ISO 2553 | z | Pset_FastenerWeld | J:\J4321\OpenBim\Ifc\bSDD\PSets\JSON\Pset_FastenerWeld.json | http://bsdd.buildingsmart.org/#concept/browse/0QVUO0qUKHuO00025QrE$V |  | 0QVUO0qUKHuO00025QrE$V | typePropertySingleValue | USERDEFINED
1068 | If fillet weld, intermittent or not | Intermittent | Pset_FastenerWeld | J:\J4321\OpenBim\Ifc\bSDD\PSets\JSON\Pset_FastenerWeld.json | http://bsdd.buildingsmart.org/#concept/browse/0XfFG0qUKHuO00025QrE$V |  | 0XfFG0qUKHuO00025QrE$V | typePropertySingleValue | USERDEFINED
1069 | If intermittent weld, staggered or not | Staggered | Pset_FastenerWeld | J:\J4321\OpenBim\Ifc\bSDD\PSets\JSON\Pset_FastenerWeld.json | http://bsdd.buildingsmart.org/#concept/browse/0eCsk0qUKHuO00025QrE$V |  | 0eCsk0qUKHuO00025QrE$V | typePropertySingleValue | USERDEFINED
1070 | Filter efficiency based the particle counts concentration before and after filter against particles with certain size distribution. | CountedEfficiency | Pset_FilterPHistory | J:\J4321\OpenBim\Ifc\bSDD\PSets\JSON\Pset_FilterPHistory.json | http://bsdd.buildingsmart.org/#concept/browse/0rK5g0qUKHuO00025QrE$V |  | 0rK5g0qUKHuO00025QrE$V | typePropertyReferenceValue | unitTypeNotPresent
1071 | Filter efficiency based the particle weight concentration before and after filter against particles with certain size distribution. | WeightedEfficiency | Pset_FilterPHistory | J:\J4321\OpenBim\Ifc\bSDD\PSets\JSON\Pset_FilterPHistory.json | http://bsdd.buildingsmart.org/#concept/browse/0vV7W0qUKHuO00025QrE$V |  | 0vV7W0qUKHuO00025QrE$V | typePropertyReferenceValue | unitTypeNotPresent
1072 | Mass of particle holding in the filter. | ParticleMassHolding | Pset_FilterPHistory | J:\J4321\OpenBim\Ifc\bSDD\PSets\JSON\Pset_FilterPHistory.json | http://bsdd.buildingsmart.org/#concept/browse/0yTsY0qUKHuO00025QrE$V |  | 0yTsY0qUKHuO00025QrE$V | typePropertyReferenceValue | unitTypeNotPresent
1073 | A panel dry type extended surface filter is a dry-type air filter with random fiber mats or blankets in the forms of pockets, V-shaped or radial pleats, and include the following:CoarseFilter: Filter with a efficiency lower than 30% for atmosphere dust-spot.CoarseMetalScreen: Filter made of metal screen.CoarseCellFoams: Filter made of cell foams.CoarseSpunGlass: Filter made of spun glass.MediumFilter: Filter with an efficiency between 30-98% for atmosphere dust-spot.MediumElectretFilter: Filter with fine electret synthetic fibers.MediumNaturalFiberFilter: Filter with natural fibers.HEPAFilter: High efficiency particulate air filter.ULPAFilter: Ultra low penetration air filter.MembraneFilters: Filter made of membrane for certain pore diameters in flat sheet and pleated form.A renewable media with a moving curtain viscous filter are random-fiber media coated with viscous substance in roll form or curtain where fresh media is fed across the face of the filter and the dirty media is rewound onto a roll at the bottom or to into a reservoir:RollForm: Viscous filter used in roll form.AdhesiveReservoir: Viscous filter used in moving curtain form.A renewable moving curtain dry media filter is a random-fiber dry media of relatively high porosity used in moving-curtain(roll) filters.An electrical filter uses electrostatic precipitation to remove and collect particulate contaminants. | AirParticleFilterType | Pset_FilterTypeAirParticleFilter | J:\J4321\OpenBim\Ifc\bSDD\PSets\JSON\Pset_FilterTypeAirParticleFilter.json | http://bsdd.buildingsmart.org/#concept/browse/17CVs0qUKHuO00025QrE$V | ['COARSEMETALSCREEN', 'COARSECELLFOAMS', 'COARSESPUNGLASS', 'MEDIUMELECTRETFILTER', 'MEDIUMNATURALFIBERFILTER', 'HEPAFILTER', 'ULPAFILTER', 'MEMBRANEFILTERS', 'RENEWABLEMOVINGCURTIANDRYMEDIAFILTER', 'ELECTRICALFILTER', 'ROLLFORM', 'ADHESIVERESERVOIR', 'OTHER', 'NOTKNOWN', 'UNSET'] | 17CVs0qUKHuO00025QrE$V | typePropertyEnumeratedValue | unitTypeNotPresent
1074 | Filter frame material. | FrameMaterial | Pset_FilterTypeAirParticleFilter | J:\J4321\OpenBim\Ifc\bSDD\PSets\JSON\Pset_FilterTypeAirParticleFilter.json | http://bsdd.buildingsmart.org/#concept/browse/1ZDPy0qUKHuO00025QrE$V |  | 1ZDPy0qUKHuO00025QrE$V | typePropertyReferenceValue | unitTypeNotPresent
1075 | Air particulate filter media separation type. | SeparationType | Pset_FilterTypeAirParticleFilter | J:\J4321\OpenBim\Ifc\bSDD\PSets\JSON\Pset_FilterTypeAirParticleFilter.json | http://bsdd.buildingsmart.org/#concept/browse/1cC8_0qUKHuO00025QrE$V | ['BAG', 'PLEAT', 'TREADSEPARATION', 'OTHER', 'NOTKNOWN', 'UNSET'] | 1cC8_0qUKHuO00025QrE$V | typePropertyEnumeratedValue | unitTypeNotPresent
1076 | Maximum filter dust holding capacity. | DustHoldingCapacity | Pset_FilterTypeAirParticleFilter | J:\J4321\OpenBim\Ifc\bSDD\PSets\JSON\Pset_FilterTypeAirParticleFilter.json | http://bsdd.buildingsmart.org/#concept/browse/1qVgk0qUKHuO00025QrE$V |  | 1qVgk0qUKHuO00025QrE$V | typePropertySingleValue | USERDEFINED
1077 | Face area of filter frame. | FaceSurfaceArea | Pset_FilterTypeAirParticleFilter | J:\J4321\OpenBim\Ifc\bSDD\PSets\JSON\Pset_FilterTypeAirParticleFilter.json | http://bsdd.buildingsmart.org/#concept/browse/1vGr_0qUKHuO00025QrE$V |  | 1vGr_0qUKHuO00025QrE$V | typePropertySingleValue | USERDEFINED
1078 | Total extended media area. | MediaExtendedArea | Pset_FilterTypeAirParticleFilter | J:\J4321\OpenBim\Ifc\bSDD\PSets\JSON\Pset_FilterTypeAirParticleFilter.json | http://bsdd.buildingsmart.org/#concept/browse/1$qTS0qUKHuO00025QrE$V |  | 1$qTS0qUKHuO00025QrE$V | typePropertySingleValue | USERDEFINED
1079 | Nominal filter efficiency based the particle count concentration before and after the filter against particles with a certain size distribution. | NominalCountedEfficiency | Pset_FilterTypeAirParticleFilter | J:\J4321\OpenBim\Ifc\bSDD\PSets\JSON\Pset_FilterTypeAirParticleFilter.json | http://bsdd.buildingsmart.org/#concept/browse/25Bo60qUKHuO00025QrE$V |  | 25Bo60qUKHuO00025QrE$V | typePropertySingleValue | USERDEFINED
1080 | Nominal filter efficiency based the particle weight concentration before and after the filter against particles with a certain size distribution. | NominalWeightedEfficiency | Pset_FilterTypeAirParticleFilter | J:\J4321\OpenBim\Ifc\bSDD\PSets\JSON\Pset_FilterTypeAirParticleFilter.json | http://bsdd.buildingsmart.org/#concept/browse/2AZ6m0qUKHuO00025QrE$V |  | 2AZ6m0qUKHuO00025QrE$V | typePropertySingleValue | USERDEFINED
1081 | Under certain dust holding weight, DelPressure = f (fluidflowRate) | PressureDropCurve | Pset_FilterTypeAirParticleFilter | J:\J4321\OpenBim\Ifc\bSDD\PSets\JSON\Pset_FilterTypeAirParticleFilter.json | http://bsdd.buildingsmart.org/#concept/browse/2FwRQ0qUKHuO00025QrE$V |  | 2FwRQ0qUKHuO00025QrE$V | typePropertyTableValue | unitTypeNotPresent
1082 | Counted efficiency curve as a function of dust holding weight, efficiency = f (dust holding weight). | CountedEfficiencyCurve | Pset_FilterTypeAirParticleFilter | J:\J4321\OpenBim\Ifc\bSDD\PSets\JSON\Pset_FilterTypeAirParticleFilter.json | http://bsdd.buildingsmart.org/#concept/browse/2Q2xK0qUKHuO00025QrE$V |  | 2Q2xK0qUKHuO00025QrE$V | typePropertyTableValue | unitTypeNotPresent
1083 | Weighted efficiency curve as a function of dust holding weight, efficiency = f (dust holding weight). | WeightedEfficiencyCurve | Pset_FilterTypeAirParticleFilter | J:\J4321\OpenBim\Ifc\bSDD\PSets\JSON\Pset_FilterTypeAirParticleFilter.json | http://bsdd.buildingsmart.org/#concept/browse/2bztS0qUKHuO00025QrE$V |  | 2bztS0qUKHuO00025QrE$V | typePropertyTableValue | unitTypeNotPresent
1084 | Reference ID for this specified type in this project (e.g. type 'A-1'). | Reference | Pset_FilterTypeCommon | J:\J4321\OpenBim\Ifc\bSDD\PSets\JSON\Pset_FilterTypeCommon.json | http://bsdd.buildingsmart.org/#concept/browse/2s3rQ0qUKHuO00025QrE$V |  | 2s3rQ0qUKHuO00025QrE$V | typePropertySingleValue | USERDEFINED
1085 | Status of the element, predominately used in renovation or retrofitting projects. The status can be assigned to as "New" - element designed as new addition, "Existing" - element exists and remains, "Demolish" - element existed but is to be demolished, "Temporary" - element will exists only temporary (like a temporary support structure). | Status | Pset_FilterTypeCommon | J:\J4321\OpenBim\Ifc\bSDD\PSets\JSON\Pset_FilterTypeCommon.json | http://bsdd.buildingsmart.org/#concept/browse/2xRA40qUKHuO00025QrE$V | ['NEW', 'EXISTING', 'DEMOLISH', 'TEMPORARY', 'OTHER', 'NOTKNOWN', 'UNSET'] | 2xRA40qUKHuO00025QrE$V | typePropertyEnumeratedValue | unitTypeNotPresent
1086 | Weight of filter. | Weight | Pset_FilterTypeCommon | J:\J4321\OpenBim\Ifc\bSDD\PSets\JSON\Pset_FilterTypeCommon.json | http://bsdd.buildingsmart.org/#concept/browse/3CjQs0qUKHuO00025QrE$V |  | 3CjQs0qUKHuO00025QrE$V | typePropertySingleValue | USERDEFINED
1087 | Initial new filter fluid resistance (i.e., pressure drop at the maximum air flowrate across the filter when the filter is new per ASHRAE Standard 52.1). | InitialResistance | Pset_FilterTypeCommon | J:\J4321\OpenBim\Ifc\bSDD\PSets\JSON\Pset_FilterTypeCommon.json | http://bsdd.buildingsmart.org/#concept/browse/3I4lW0qUKHuO00025QrE$V |  | 3I4lW0qUKHuO00025QrE$V | typePropertySingleValue | USERDEFINED
1088 | Filter fluid resistance when replacement is required (i.e., Pressure drop at the maximum air flowrate across the filter when the filter needs replacement per ASHRAE Standard 52.1). | FinalResistance | Pset_FilterTypeCommon | J:\J4321\OpenBim\Ifc\bSDD\PSets\JSON\Pset_FilterTypeCommon.json | http://bsdd.buildingsmart.org/#concept/browse/3O2Da0qUKHuO00025QrE$V |  | 3O2Da0qUKHuO00025QrE$V | typePropertySingleValue | USERDEFINED
1089 | Allowable operation ambient fluid temperature range. | OperationTemperatureRange | Pset_FilterTypeCommon | J:\J4321\OpenBim\Ifc\bSDD\PSets\JSON\Pset_FilterTypeCommon.json | http://bsdd.buildingsmart.org/#concept/browse/3TPYE0qUKHuO00025QrE$V |  | 3TPYE0qUKHuO00025QrE$V | typePropertyBoundedValue | USERDEFINED
1090 | Possible range of fluid flowrate that can be delivered. | FlowRateRange | Pset_FilterTypeCommon | J:\J4321\OpenBim\Ifc\bSDD\PSets\JSON\Pset_FilterTypeCommon.json | http://bsdd.buildingsmart.org/#concept/browse/3Zz9i0qUKHuO00025QrE$V |  | 3Zz9i0qUKHuO00025QrE$V | typePropertyBoundedValue | USERDEFINED
1091 | Filter face velocity. | NominalFilterFaceVelocity | Pset_FilterTypeCommon | J:\J4321\OpenBim\Ifc\bSDD\PSets\JSON\Pset_FilterTypeCommon.json | http://bsdd.buildingsmart.org/#concept/browse/3gWnA0qUKHuO00025QrE$V |  | 3gWnA0qUKHuO00025QrE$V | typePropertySingleValue | USERDEFINED
1092 | Average fluid velocity at the media surface. | NominalMediaSurfaceVelocity | Pset_FilterTypeCommon | J:\J4321\OpenBim\Ifc\bSDD\PSets\JSON\Pset_FilterTypeCommon.json | http://bsdd.buildingsmart.org/#concept/browse/3khp00qUKHuO00025QrE$V |  | 3khp00qUKHuO00025QrE$V | typePropertySingleValue | USERDEFINED
1093 | Total pressure drop across the filter. | NominalPressureDrop | Pset_FilterTypeCommon | J:\J4321\OpenBim\Ifc\bSDD\PSets\JSON\Pset_FilterTypeCommon.json | http://bsdd.buildingsmart.org/#concept/browse/3osqs0qUKHuO00025QrE$V |  | 3osqs0qUKHuO00025QrE$V | typePropertySingleValue | USERDEFINED
1094 | Nominal fluid flow rate through the filter. | NominalFlowrate | Pset_FilterTypeCommon | J:\J4321\OpenBim\Ifc\bSDD\PSets\JSON\Pset_FilterTypeCommon.json | http://bsdd.buildingsmart.org/#concept/browse/3uE9W0qUKHuO00025QrE$V |  | 3uE9W0qUKHuO00025QrE$V | typePropertySingleValue | USERDEFINED
1095 | Particle geometric mean diameter associated with nominal efficiency. | NominalParticleGeometricMeanDiameter | Pset_FilterTypeCommon | J:\J4321\OpenBim\Ifc\bSDD\PSets\JSON\Pset_FilterTypeCommon.json | http://bsdd.buildingsmart.org/#concept/browse/3zbUA0qUKHuO00025QrE$V |  | 3zbUA0qUKHuO00025QrE$V | typePropertySingleValue | USERDEFINED
1096 | Particle geometric standard deviation associated with nominal efficiency. | NominalParticleGeometricStandardDeviation | Pset_FilterTypeCommon | J:\J4321\OpenBim\Ifc\bSDD\PSets\JSON\Pset_FilterTypeCommon.json | http://bsdd.buildingsmart.org/#concept/browse/02yoq0qUOHuO00025QrE$V |  | 02yoq0qUOHuO00025QrE$V | typePropertySingleValue | USERDEFINED
1097 | ACTIVATEDCARBON: absorbs oil vapor and odor; PARTICLE_FILTER: used to absorb solid particles of medium size; COALESCENSE_FILTER: used to absorb fine solid, oil, and water particles, also called micro filter | CompressedAirFilterType | Pset_FilterTypeCompressedAirFilter | J:\J4321\OpenBim\Ifc\bSDD\PSets\JSON\Pset_FilterTypeCompressedAirFilter.json | http://bsdd.buildingsmart.org/#concept/browse/0CV9K0qUOHuO00025QrE$V | ['ACTIVATEDCARBON', 'PARTICLE_FILTER', 'COALESCENSE_FILTER', 'OTHER', 'NOTKNOWN', 'UNSET'] | 0CV9K0qUOHuO00025QrE$V | typePropertyEnumeratedValue | unitTypeNotPresent
1098 | Maximum pressure under normal operating conditions. | OperationPressureMax | Pset_FilterTypeCompressedAirFilter | J:\J4321\OpenBim\Ifc\bSDD\PSets\JSON\Pset_FilterTypeCompressedAirFilter.json | http://bsdd.buildingsmart.org/#concept/browse/0Npy20qUOHuO00025QrE$V |  | 0Npy20qUOHuO00025QrE$V | typePropertySingleValue | USERDEFINED
1099 | Ratio of particles that are removed by the filter. Each entry describes the ratio of particles absorbed greater than equal to the specified size and less than the next specified size. For example, given for 3 significant particle sizes >= 0,1 micro m, >= 1 micro m, >= 5 micro m | ParticleAbsorptionCurve | Pset_FilterTypeCompressedAirFilter | J:\J4321\OpenBim\Ifc\bSDD\PSets\JSON\Pset_FilterTypeCompressedAirFilter.json | http://bsdd.buildingsmart.org/#concept/browse/0R_zu0qUOHuO00025QrE$V |  | 0R_zu0qUOHuO00025QrE$V | typePropertyTableValue | unitTypeNotPresent
1100 | Whether or not the condensing water or oil is discharged automatically from the filter. | AutomaticCondensateDischarge | Pset_FilterTypeCompressedAirFilter | J:\J4321\OpenBim\Ifc\bSDD\PSets\JSON\Pset_FilterTypeCompressedAirFilter.json | http://bsdd.buildingsmart.org/#concept/browse/0bXKO0qUOHuO00025QrE$V |  | 0bXKO0qUOHuO00025QrE$V | typePropertySingleValue | USERDEFINED
1101 | Whether the filter has an indicator to display the degree of clogging of the filter. | CloggingIndicator | Pset_FilterTypeCompressedAirFilter | J:\J4321\OpenBim\Ifc\bSDD\PSets\JSON\Pset_FilterTypeCompressedAirFilter.json | http://bsdd.buildingsmart.org/#concept/browse/0guf20qUOHuO00025QrE$V |  | 0guf20qUOHuO00025QrE$V | typePropertySingleValue | USERDEFINED
1102 | Further qualifies the type of water filter. Filtration removes undissolved matter; Purification removes dissolved matter; Softening replaces dissolved matter. | WaterFilterType | Pset_FilterTypeWaterFilter | J:\J4321\OpenBim\Ifc\bSDD\PSets\JSON\Pset_FilterTypeWaterFilter.json | http://bsdd.buildingsmart.org/#concept/browse/0r18y0qUOHuO00025QrE$V | ['FILTRATION_DIATOMACEOUSEARTH', 'FILTRATION_SAND', 'PURIFICATION_DEIONIZING', 'PURIFICATION_REVERSEOSMOSIS', 'SOFTENING_ZEOLITE', 'OTHER', 'NOTKNOWN', 'UNSET'] | 0r18y0qUOHuO00025QrE$V | typePropertyEnumeratedValue | unitTypeNotPresent
1103 | Defines the type of breeching inlet. | BreechingInletType | Pset_FireSuppressionTerminalTypeBreechingInlet | J:\J4321\OpenBim\Ifc\bSDD\PSets\JSON\Pset_FireSuppressionTerminalTypeBreechingInlet.json | http://bsdd.buildingsmart.org/#concept/browse/19I8m0qUOHuO00025QrE$V | ['TWOWAY', 'FOURWAY', 'OTHER', 'USERDEFINED', 'NOTDEFINED'] | 19I8m0qUOHuO00025QrE$V | typePropertyEnumeratedValue | unitTypeNotPresent
1104 | The inlet diameter of the breeching inlet. | InletDiameter | Pset_FireSuppressionTerminalTypeBreechingInlet | J:\J4321\OpenBim\Ifc\bSDD\PSets\JSON\Pset_FireSuppressionTerminalTypeBreechingInlet.json | http://bsdd.buildingsmart.org/#concept/browse/1K0o40qUOHuO00025QrE$V |  | 1K0o40qUOHuO00025QrE$V | typePropertySingleValue | USERDEFINED
1105 | The outlet diameter of the breeching inlet. | OutletDiameter | Pset_FireSuppressionTerminalTypeBreechingInlet | J:\J4321\OpenBim\Ifc\bSDD\PSets\JSON\Pset_FireSuppressionTerminalTypeBreechingInlet.json | http://bsdd.buildingsmart.org/#concept/browse/1PO6k0qUOHuO00025QrE$V |  | 1PO6k0qUOHuO00025QrE$V | typePropertySingleValue | USERDEFINED
1106 | Defines the type coupling on the inlet of the breeching inlet. | CouplingType | Pset_FireSuppressionTerminalTypeBreechingInlet | J:\J4321\OpenBim\Ifc\bSDD\PSets\JSON\Pset_FireSuppressionTerminalTypeBreechingInlet.json | http://bsdd.buildingsmart.org/#concept/browse/1UlRO0qUOHuO00025QrE$V | ['INSTANTANEOUS_FEMALE', 'INSTANTANEOUS_MALE', 'OTHER', 'USERDEFINED', 'NOTDEFINED'] | 1UlRO0qUOHuO00025QrE$V | typePropertyEnumeratedValue | unitTypeNotPresent
1107 | Does the inlet connection have protective caps. | HasCaps | Pset_FireSuppressionTerminalTypeBreechingInlet | J:\J4321\OpenBim\Ifc\bSDD\PSets\JSON\Pset_FireSuppressionTerminalTypeBreechingInlet.json | http://bsdd.buildingsmart.org/#concept/browse/1g4E60qUOHuO00025QrE$V |  | 1g4E60qUOHuO00025QrE$V | typePropertySingleValue | USERDEFINED
1108 | Reference ID for this specified type in this project (e.g. type 'A-1'), provided, if there is no classification reference to a recognized classification system used. | Reference | Pset_FireSuppressionTerminalTypeCommon | J:\J4321\OpenBim\Ifc\bSDD\PSets\JSON\Pset_FireSuppressionTerminalTypeCommon.json | http://bsdd.buildingsmart.org/#concept/browse/1pcac0qUOHuO00025QrE$V |  | 1pcac0qUOHuO00025QrE$V | typePropertySingleValue | USERDEFINED
1109 | Status of the element, predominately used in renovation or retrofitting projects. The status can be assigned to as "New" - element designed as new addition, "Existing" - element exists and remains, "Demolish" - element existed but is to be demolished, "Temporary" - element will exists only temporary (like a temporary support structure). | Status | Pset_FireSuppressionTerminalTypeCommon | J:\J4321\OpenBim\Ifc\bSDD\PSets\JSON\Pset_FireSuppressionTerminalTypeCommon.json | http://bsdd.buildingsmart.org/#concept/browse/1uNls0qUOHuO00025QrE$V | ['NEW', 'EXISTING', 'DEMOLISH', 'TEMPORARY', 'OTHER', 'NOTKNOWN', 'UNSET'] | 1uNls0qUOHuO00025QrE$V | typePropertyEnumeratedValue | unitTypeNotPresent
1110 | Defines the range of hydrant types from which the required type can be selected where.DryBarrel: A hydrant that has isolating valves fitted below ground and that may be used where the possibility of water freezing is a consideration.WetBarrel: A hydrant that has isolating valves fitted above ground and that may be used where there is no possibility of water freezing. | FireHydrantType | Pset_FireSuppressionTerminalTypeFireHydrant | J:\J4321\OpenBim\Ifc\bSDD\PSets\JSON\Pset_FireSuppressionTerminalTypeFireHydrant.json | http://bsdd.buildingsmart.org/#concept/browse/2AGA20qUOHuO00025QrE$V | ['DRYBARREL', 'WETBARREL', 'OTHER', 'NOTKNOWN', 'UNSET'] | 2AGA20qUOHuO00025QrE$V | typePropertyEnumeratedValue | unitTypeNotPresent
1111 | The size of a connection to which a fire hose may be connected that is then linked to a pumping unit. | PumperConnectionSize | Pset_FireSuppressionTerminalTypeFireHydrant | J:\J4321\OpenBim\Ifc\bSDD\PSets\JSON\Pset_FireSuppressionTerminalTypeFireHydrant.json | http://bsdd.buildingsmart.org/#concept/browse/2KOfy0qUOHuO00025QrE$V |  | 2KOfy0qUOHuO00025QrE$V | typePropertySingleValue | USERDEFINED
1112 | The number of hose connections on the hydrant (excluding the pumper connection). | NumberOfHoseConnections | Pset_FireSuppressionTerminalTypeFireHydrant | J:\J4321\OpenBim\Ifc\bSDD\PSets\JSON\Pset_FireSuppressionTerminalTypeFireHydrant.json | http://bsdd.buildingsmart.org/#concept/browse/2QyHQ0qUOHuO00025QrE$V |  | 2QyHQ0qUOHuO00025QrE$V | typePropertySingleValue | USERDEFINED
1113 | The size of connections to which a hose may be connected (other than that to be linked to a pumping unit). | HoseConnectionSize | Pset_FireSuppressionTerminalTypeFireHydrant | J:\J4321\OpenBim\Ifc\bSDD\PSets\JSON\Pset_FireSuppressionTerminalTypeFireHydrant.json | http://bsdd.buildingsmart.org/#concept/browse/2VjSg0qUOHuO00025QrE$V |  | 2VjSg0qUOHuO00025QrE$V | typePropertySingleValue | USERDEFINED
1114 | The volumetric rate of fluid discharge. | DischargeFlowRate | Pset_FireSuppressionTerminalTypeFireHydrant | J:\J4321\OpenBim\Ifc\bSDD\PSets\JSON\Pset_FireSuppressionTerminalTypeFireHydrant.json | http://bsdd.buildingsmart.org/#concept/browse/2bgwk0qUOHuO00025QrE$V |  | 2bgwk0qUOHuO00025QrE$V | typePropertySingleValue | USERDEFINED
1115 | Alphanumeric indication of the flow class of a hydrant (may be used in connection with or instead of the FlowRate property). | FlowClass | Pset_FireSuppressionTerminalTypeFireHydrant | J:\J4321\OpenBim\Ifc\bSDD\PSets\JSON\Pset_FireSuppressionTerminalTypeFireHydrant.json | http://bsdd.buildingsmart.org/#concept/browse/2gS5_0qUOHuO00025QrE$V |  | 2gS5_0qUOHuO00025QrE$V | typePropertySingleValue | USERDEFINED
1116 | Indication of whether the water flow from the hydrant is potable (set TRUE) or non potable (set FALSE). | WaterIsPotable | Pset_FireSuppressionTerminalTypeFireHydrant | J:\J4321\OpenBim\Ifc\bSDD\PSets\JSON\Pset_FireSuppressionTerminalTypeFireHydrant.json | http://bsdd.buildingsmart.org/#concept/browse/2m$jS0qUOHuO00025QrE$V |  | 2m$jS0qUOHuO00025QrE$V | typePropertySingleValue | USERDEFINED
1117 | Maximum pressure that the hydrant is manufactured to withstand. | PressureRating | Pset_FireSuppressionTerminalTypeFireHydrant | J:\J4321\OpenBim\Ifc\bSDD\PSets\JSON\Pset_FireSuppressionTerminalTypeFireHydrant.json | http://bsdd.buildingsmart.org/#concept/browse/2sN260qUOHuO00025QrE$V |  | 2sN260qUOHuO00025QrE$V | typePropertySingleValue | USERDEFINED
1118 | Color of the body of the hydrant.Note: Consult local fire regulations for statutory colors that may be required for hydrant bodies in particular circumstances. | BodyColor | Pset_FireSuppressionTerminalTypeFireHydrant | J:\J4321\OpenBim\Ifc\bSDD\PSets\JSON\Pset_FireSuppressionTerminalTypeFireHydrant.json | http://bsdd.buildingsmart.org/#concept/browse/2xkMm0qUOHuO00025QrE$V |  | 2xkMm0qUOHuO00025QrE$V | typePropertySingleValue | USERDEFINED
1119 | Color of the caps of the hydrant.Note: Consult local fire regulations for statutory colors that may be required for hydrant caps in particular circumstances. | CapColor | Pset_FireSuppressionTerminalTypeFireHydrant | J:\J4321\OpenBim\Ifc\bSDD\PSets\JSON\Pset_FireSuppressionTerminalTypeFireHydrant.json | http://bsdd.buildingsmart.org/#concept/browse/30VY00qUOHuO00025QrE$V |  | 30VY00qUOHuO00025QrE$V | typePropertySingleValue | USERDEFINED
1120 | Identifies the predefined types of hose arrangement from which the type required may be set. | HoseReelType | Pset_FireSuppressionTerminalTypeHoseReel | J:\J4321\OpenBim\Ifc\bSDD\PSets\JSON\Pset_FireSuppressionTerminalTypeHoseReel.json | http://bsdd.buildingsmart.org/#concept/browse/3CQU80qUOHuO00025QrE$V | ['RACK', 'REEL', 'OTHER', 'NOTKNOWN', 'UNSET'] | 3CQU80qUOHuO00025QrE$V | typePropertyEnumeratedValue | unitTypeNotPresent
1121 | Identifies the predefined types of hose reel mounting from which the type required may be set. | HoseReelMountingType | Pset_FireSuppressionTerminalTypeHoseReel | J:\J4321\OpenBim\Ifc\bSDD\PSets\JSON\Pset_FireSuppressionTerminalTypeHoseReel.json | http://bsdd.buildingsmart.org/#concept/browse/3PXj40qUOHuO00025QrE$V | ['CABINET_RECESSED', 'CABINET_SEMIRECESSED', 'SURFACE', 'OTHER', 'NOTKNOWN', 'UNSET'] | 3PXj40qUOHuO00025QrE$V | typePropertyEnumeratedValue | unitTypeNotPresent
1122 | Size of the inlet connection to the hose reel. | InletConnectionSize | Pset_FireSuppressionTerminalTypeHoseReel | J:\J4321\OpenBim\Ifc\bSDD\PSets\JSON\Pset_FireSuppressionTerminalTypeHoseReel.json | http://bsdd.buildingsmart.org/#concept/browse/3f1Xe0qUOHuO00025QrE$V |  | 3f1Xe0qUOHuO00025QrE$V | typePropertySingleValue | USERDEFINED
1123 | Notional diameter (bore) of the hose. | HoseDiameter | Pset_FireSuppressionTerminalTypeHoseReel | J:\J4321\OpenBim\Ifc\bSDD\PSets\JSON\Pset_FireSuppressionTerminalTypeHoseReel.json | http://bsdd.buildingsmart.org/#concept/browse/3k_$i0qUOHuO00025QrE$V |  | 3k_$i0qUOHuO00025QrE$V | typePropertySingleValue | USERDEFINED
1124 | Notional length of the hose fitted to the hose reel when fully extended. | HoseLength | Pset_FireSuppressionTerminalTypeHoseReel | J:\J4321\OpenBim\Ifc\bSDD\PSets\JSON\Pset_FireSuppressionTerminalTypeHoseReel.json | http://bsdd.buildingsmart.org/#concept/browse/3rYdA0qUOHuO00025QrE$V |  | 3rYdA0qUOHuO00025QrE$V | typePropertySingleValue | USERDEFINED
1125 | Identifies the predefined types of nozzle (in terms of spray pattern) fitted to the end of the hose from which the type required may be set. | HoseNozzleType | Pset_FireSuppressionTerminalTypeHoseReel | J:\J4321\OpenBim\Ifc\bSDD\PSets\JSON\Pset_FireSuppressionTerminalTypeHoseReel.json | http://bsdd.buildingsmart.org/#concept/browse/3y6Ee0qUOHuO00025QrE$V | ['FOG', 'STRAIGHTSTREAM', 'OTHER', 'NOTKNOWN', 'UNSET'] | 3y6Ee0qUOHuO00025QrE$V | typePropertyEnumeratedValue | unitTypeNotPresent
1126 | A classification of usage of the hose reel that may be applied. | ClassOfService | Pset_FireSuppressionTerminalTypeHoseReel | J:\J4321\OpenBim\Ifc\bSDD\PSets\JSON\Pset_FireSuppressionTerminalTypeHoseReel.json | http://bsdd.buildingsmart.org/#concept/browse/09DTa0qUSHuO00025QrE$V |  | 09DTa0qUSHuO00025QrE$V | typePropertySingleValue | USERDEFINED
1127 | The name of the authority that applies the classification of service to the hose reel (e.g. NFPA/FEMA). | ClassificationAuthority | Pset_FireSuppressionTerminalTypeHoseReel | J:\J4321\OpenBim\Ifc\bSDD\PSets\JSON\Pset_FireSuppressionTerminalTypeHoseReel.json | http://bsdd.buildingsmart.org/#concept/browse/0GzNs0qUSHuO00025QrE$V |  | 0GzNs0qUSHuO00025QrE$V | typePropertySingleValue | USERDEFINED
1128 | Identifies the predefined types of sprinkler from which the type required may be set. | SprinklerType | Pset_FireSuppressionTerminalTypeSprinkler | J:\J4321\OpenBim\Ifc\bSDD\PSets\JSON\Pset_FireSuppressionTerminalTypeSprinkler.json | http://bsdd.buildingsmart.org/#concept/browse/0TUTO0qUSHuO00025QrE$V | ['CEILING', 'CONCEALED', 'CUTOFF', 'PENDANT', 'RECESSEDPENDANT', 'SIDEWALL', 'UPRIGHT', 'OTHER', 'NOTKNOWN', 'UNSET'] | 0TUTO0qUSHuO00025QrE$V | typePropertyEnumeratedValue | unitTypeNotPresent
1129 | Identifies the predefined methods of sprinkler activation from which that required may be set. | Activation | Pset_FireSuppressionTerminalTypeSprinkler | J:\J4321\OpenBim\Ifc\bSDD\PSets\JSON\Pset_FireSuppressionTerminalTypeSprinkler.json | http://bsdd.buildingsmart.org/#concept/browse/0nlTC0qUSHuO00025QrE$V | ['BULB', 'FUSIBLESOLDER', 'OTHER', 'NOTKNOWN', 'UNSET'] | 0nlTC0qUSHuO00025QrE$V | typePropertyEnumeratedValue | unitTypeNotPresent
1130 | Identifies the predefined methods of sprinkler response from which that required may be set. | Response | Pset_FireSuppressionTerminalTypeSprinkler | J:\J4321\OpenBim\Ifc\bSDD\PSets\JSON\Pset_FireSuppressionTerminalTypeSprinkler.json | http://bsdd.buildingsmart.org/#concept/browse/0zgPK0qUSHuO00025QrE$V | ['QUICK', 'STANDARD', 'NOTKNOWN', 'UNSET'] | 0zgPK0qUSHuO00025QrE$V | typePropertyEnumeratedValue | unitTypeNotPresent
1131 | The temperature at which the object is designed to activate. | ActivationTemperature | Pset_FireSuppressionTerminalTypeSprinkler | J:\J4321\OpenBim\Ifc\bSDD\PSets\JSON\Pset_FireSuppressionTerminalTypeSprinkler.json | http://bsdd.buildingsmart.org/#concept/browse/17ovE0qUSHuO00025QrE$V |  | 17ovE0qUSHuO00025QrE$V | typePropertySingleValue | USERDEFINED
1132 | The area that the sprinkler is designed to protect. | CoverageArea | Pset_FireSuppressionTerminalTypeSprinkler | J:\J4321\OpenBim\Ifc\bSDD\PSets\JSON\Pset_FireSuppressionTerminalTypeSprinkler.json | http://bsdd.buildingsmart.org/#concept/browse/1DADu0qUSHuO00025QrE$V |  | 1DADu0qUSHuO00025QrE$V | typePropertySingleValue | USERDEFINED
1133 | Indication of whether the sprinkler has a deflector (baffle) fitted to diffuse the discharge on activation (= TRUE) or not (= FALSE). | HasDeflector | Pset_FireSuppressionTerminalTypeSprinkler | J:\J4321\OpenBim\Ifc\bSDD\PSets\JSON\Pset_FireSuppressionTerminalTypeSprinkler.json | http://bsdd.buildingsmart.org/#concept/browse/1J7hy0qUSHuO00025QrE$V |  | 1J7hy0qUSHuO00025QrE$V | typePropertySingleValue | USERDEFINED
1134 | The color of the liquid in the bulb for a bulb activated sprinkler. Note that the liquid color varies according to the activation temperature requirement of the sprinkler head. Note also that this property does not need to be asserted for quick response activated sprinklers. | BulbLiquidColor | Pset_FireSuppressionTerminalTypeSprinkler | J:\J4321\OpenBim\Ifc\bSDD\PSets\JSON\Pset_FireSuppressionTerminalTypeSprinkler.json | http://bsdd.buildingsmart.org/#concept/browse/1PhJQ0qUSHuO00025QrE$V | ['ORANGE', 'RED', 'YELLOW', 'GREEN', 'BLUE', 'MAUVE', 'OTHER', 'NOTKNOWN', 'UNSET'] | 1PhJQ0qUSHuO00025QrE$V | typePropertyEnumeratedValue | unitTypeNotPresent
1135 | The volumetric rate of fluid discharge. | DischargeFlowRate | Pset_FireSuppressionTerminalTypeSprinkler | J:\J4321\OpenBim\Ifc\bSDD\PSets\JSON\Pset_FireSuppressionTerminalTypeSprinkler.json | http://bsdd.buildingsmart.org/#concept/browse/1im0Q0qUSHuO00025QrE$V |  | 1im0Q0qUSHuO00025QrE$V | typePropertySingleValue | USERDEFINED
1136 | The residual flowing pressure in the pipeline at which the discharge flow rate is determined. | ResidualFlowingPressure | Pset_FireSuppressionTerminalTypeSprinkler | J:\J4321\OpenBim\Ifc\bSDD\PSets\JSON\Pset_FireSuppressionTerminalTypeSprinkler.json | http://bsdd.buildingsmart.org/#concept/browse/1o7L40qUSHuO00025QrE$V |  | 1o7L40qUSHuO00025QrE$V | typePropertySingleValue | USERDEFINED
1137 | The coefficient of flow at the sprinkler. | DischargeCoefficient | Pset_FireSuppressionTerminalTypeSprinkler | J:\J4321\OpenBim\Ifc\bSDD\PSets\JSON\Pset_FireSuppressionTerminalTypeSprinkler.json | http://bsdd.buildingsmart.org/#concept/browse/1u4p80qUSHuO00025QrE$V |  | 1u4p80qUSHuO00025QrE$V | typePropertySingleValue | USERDEFINED
1138 | Maximum pressure that the object is manufactured to withstand. | MaximumWorkingPressure | Pset_FireSuppressionTerminalTypeSprinkler | J:\J4321\OpenBim\Ifc\bSDD\PSets\JSON\Pset_FireSuppressionTerminalTypeSprinkler.json | http://bsdd.buildingsmart.org/#concept/browse/1zS7o0qUSHuO00025QrE$V |  | 1zS7o0qUSHuO00025QrE$V | typePropertySingleValue | USERDEFINED
1139 | Size of the inlet connection to the sprinkler. | ConnectionSize | Pset_FireSuppressionTerminalTypeSprinkler | J:\J4321\OpenBim\Ifc\bSDD\PSets\JSON\Pset_FireSuppressionTerminalTypeSprinkler.json | http://bsdd.buildingsmart.org/#concept/browse/23Pbs0qUSHuO00025QrE$V |  | 23Pbs0qUSHuO00025QrE$V | typePropertySingleValue | USERDEFINED
1140 | Indicates measured values over time which may be recorded continuously or only when changed beyond a particular deadband. | Value | Pset_FlowInstrumentPHistory | J:\J4321\OpenBim\Ifc\bSDD\PSets\JSON\Pset_FlowInstrumentPHistory.json | http://bsdd.buildingsmart.org/#concept/browse/2GWqo0qUSHuO00025QrE$V |  | 2GWqo0qUSHuO00025QrE$V | typePropertyReferenceValue | unitTypeNotPresent
1141 | Indicates the quality of measurement or failure condition, which may be further qualified by the Status. True: measured values are considered reliable; False: measured values are considered not reliable (i.e. a fault has been detected); Unknown: reliability of values is uncertain. | Quality | Pset_FlowInstrumentPHistory | J:\J4321\OpenBim\Ifc\bSDD\PSets\JSON\Pset_FlowInstrumentPHistory.json | http://bsdd.buildingsmart.org/#concept/browse/2Khse0qUSHuO00025QrE$V |  | 2Khse0qUSHuO00025QrE$V | typePropertyReferenceValue | unitTypeNotPresent
1142 | Indicates an error code or identifier, whose meaning is specific to the particular automation system. Example values include: 'ConfigurationError', 'NotConnected', 'DeviceFailure', 'SensorFailure', 'LastKnown, 'CommunicationsFailure', 'OutOfService'. | Status | Pset_FlowInstrumentPHistory | J:\J4321\OpenBim\Ifc\bSDD\PSets\JSON\Pset_FlowInstrumentPHistory.json | http://bsdd.buildingsmart.org/#concept/browse/2Ngbg0qUSHuO00025QrE$V |  | 2Ngbg0qUSHuO00025QrE$V | typePropertyReferenceValue | unitTypeNotPresent
1143 | Reference ID for this specified type in this project (e.g. type 'A-1'), provided, if there is no classification reference to a recognized classification system used. | Reference | Pset_FlowInstrumentTypeCommon | J:\J4321\OpenBim\Ifc\bSDD\PSets\JSON\Pset_FlowInstrumentTypeCommon.json | http://bsdd.buildingsmart.org/#concept/browse/2XCyA0qUSHuO00025QrE$V |  | 2XCyA0qUSHuO00025QrE$V | typePropertySingleValue | USERDEFINED
1144 | Status of the element, predominately used in renovation or retrofitting projects. The status can be assigned to as "New" - element designed as new addition, "Existing" - element exists and remains, "Demolish" - element existed but is to be demolished, "Temporary" - element will exists only temporary (like a temporary support structure). | Status | Pset_FlowInstrumentTypeCommon | J:\J4321\OpenBim\Ifc\bSDD\PSets\JSON\Pset_FlowInstrumentTypeCommon.json | http://bsdd.buildingsmart.org/#concept/browse/2caGq0qUSHuO00025QrE$V | ['NEW', 'EXISTING', 'DEMOLISH', 'TEMPORARY', 'OTHER', 'NOTKNOWN', 'UNSET'] | 2caGq0qUSHuO00025QrE$V | typePropertyEnumeratedValue | unitTypeNotPresent
1145 | Identifies the means by which pressure is displayed. | PressureGaugeType | Pset_FlowInstrumentTypePressureGauge | J:\J4321\OpenBim\Ifc\bSDD\PSets\JSON\Pset_FlowInstrumentTypePressureGauge.json | http://bsdd.buildingsmart.org/#concept/browse/2ydis0qUSHuO00025QrE$V | ['DIAL', 'DIGITAL', 'MANOMETER', 'OTHER', 'NOTKNOWN', 'UNSET'] | 2ydis0qUSHuO00025QrE$V | typePropertyEnumeratedValue | unitTypeNotPresent
1146 | The physical size of the display. For a dial pressure gauge it will be the diameter of the dial. | DisplaySize | Pset_FlowInstrumentTypePressureGauge | J:\J4321\OpenBim\Ifc\bSDD\PSets\JSON\Pset_FlowInstrumentTypePressureGauge.json | http://bsdd.buildingsmart.org/#concept/browse/3AxEc0qUSHuO00025QrE$V |  | 3AxEc0qUSHuO00025QrE$V | typePropertySingleValue | USERDEFINED
1147 | Identifies the means by which temperature is displayed. | ThermometerType | Pset_FlowInstrumentTypeThermometer | J:\J4321\OpenBim\Ifc\bSDD\PSets\JSON\Pset_FlowInstrumentTypeThermometer.json | http://bsdd.buildingsmart.org/#concept/browse/3NSK80qUSHuO00025QrE$V | ['DIAL', 'DIGITAL', 'STEM', 'OTHER', 'NOTKNOWN', 'UNSET'] | 3NSK80qUSHuO00025QrE$V | typePropertyEnumeratedValue | unitTypeNotPresent
1148 | The physical size of the display. In the case of a stem thermometer, this will be the length of the stem. For a dial thermometer, it will be the diameter of the dial. | DisplaySize | Pset_FlowInstrumentTypeThermometer | J:\J4321\OpenBim\Ifc\bSDD\PSets\JSON\Pset_FlowInstrumentTypeThermometer.json | http://bsdd.buildingsmart.org/#concept/browse/3blru0qUSHuO00025QrE$V |  | 3blru0qUSHuO00025QrE$V | typePropertySingleValue | USERDEFINED
1149 | Enumeration defining the purpose of the flow meter occurrence. | Purpose | Pset_FlowMeterOccurrence | J:\J4321\OpenBim\Ifc\bSDD\PSets\JSON\Pset_FlowMeterOccurrence.json | http://bsdd.buildingsmart.org/#concept/browse/3pTEE0qUSHuO00025QrE$V | ['MASTER', 'SUBMASTER', 'SUBMETER', 'OTHER', 'NOTKNOWN', 'UNSET'] | 3pTEE0qUSHuO00025QrE$V | typePropertyEnumeratedValue | unitTypeNotPresent
1150 | Reference ID for this specified type in this project (e.g. type 'A-1'). | Reference | Pset_FlowMeterTypeCommon | J:\J4321\OpenBim\Ifc\bSDD\PSets\JSON\Pset_FlowMeterTypeCommon.json | http://bsdd.buildingsmart.org/#concept/browse/0784e0qUWHuO00025QrE$V |  | 0784e0qUWHuO00025QrE$V | typePropertySingleValue | USERDEFINED
1151 | Status of the element, predominately used in renovation or retrofitting projects. The status can be assigned to as "New" - element designed as new addition, "Existing" - element exists and remains, "Demolish" - element existed but is to be demolished, "Temporary" - element will exists only temporary (like a temporary support structure). | Status | Pset_FlowMeterTypeCommon | J:\J4321\OpenBim\Ifc\bSDD\PSets\JSON\Pset_FlowMeterTypeCommon.json | http://bsdd.buildingsmart.org/#concept/browse/0D5Yi0qUWHuO00025QrE$V | ['NEW', 'EXISTING', 'DEMOLISH', 'TEMPORARY', 'OTHER', 'NOTKNOWN', 'UNSET'] | 0D5Yi0qUWHuO00025QrE$V | typePropertyEnumeratedValue | unitTypeNotPresent
1152 | Indication of the form that readout from the meter takes. In the case of a dial read out, this may comprise multiple dials that give a cumulative reading and/or a mechanical odometer. | ReadOutType | Pset_FlowMeterTypeCommon | J:\J4321\OpenBim\Ifc\bSDD\PSets\JSON\Pset_FlowMeterTypeCommon.json | http://bsdd.buildingsmart.org/#concept/browse/0R$Ds0qUWHuO00025QrE$V | ['DIAL', 'DIGITAL', 'OTHER', 'NOTKNOWN', 'UNSET'] | 0R$Ds0qUWHuO00025QrE$V | typePropertyEnumeratedValue | unitTypeNotPresent
1153 | Indicates whether the meter has a connection for remote reading through connection of a communication device (set TRUE) or not (set FALSE). | RemoteReading | Pset_FlowMeterTypeCommon | J:\J4321\OpenBim\Ifc\bSDD\PSets\JSON\Pset_FlowMeterTypeCommon.json | http://bsdd.buildingsmart.org/#concept/browse/0gIlc0qUWHuO00025QrE$V |  | 0gIlc0qUWHuO00025QrE$V | typePropertySingleValue | USERDEFINED
1154 | The nominal current that is designed to be measured. | NominalCurrent | Pset_FlowMeterTypeEnergyMeter | J:\J4321\OpenBim\Ifc\bSDD\PSets\JSON\Pset_FlowMeterTypeEnergyMeter.json | http://bsdd.buildingsmart.org/#concept/browse/0sDhk0qUWHuO00025QrE$V |  | 0sDhk0qUWHuO00025QrE$V | typePropertySingleValue | USERDEFINED
1155 | The maximum allowed current that a device is certified to handle. | MaximumCurrent | Pset_FlowMeterTypeEnergyMeter | J:\J4321\OpenBim\Ifc\bSDD\PSets\JSON\Pset_FlowMeterTypeEnergyMeter.json | http://bsdd.buildingsmart.org/#concept/browse/0w_s_0qUWHuO00025QrE$V |  | 0w_s_0qUWHuO00025QrE$V | typePropertySingleValue | USERDEFINED
1156 | Indicates whether meter has built-in support for multiple tarriffs (variable energy cost rates). | MultipleTarriff | Pset_FlowMeterTypeEnergyMeter | J:\J4321\OpenBim\Ifc\bSDD\PSets\JSON\Pset_FlowMeterTypeEnergyMeter.json | http://bsdd.buildingsmart.org/#concept/browse/10MBe0qUWHuO00025QrE$V |  | 10MBe0qUWHuO00025QrE$V | typePropertySingleValue | USERDEFINED
1157 | Defines the types of gas that may be specified. | GasType | Pset_FlowMeterTypeGasMeter | J:\J4321\OpenBim\Ifc\bSDD\PSets\JSON\Pset_FlowMeterTypeGasMeter.json | http://bsdd.buildingsmart.org/#concept/browse/1CtHA0qUWHuO00025QrE$V | ['COMMERCIALBUTANE', 'COMMERCIALPROPANE', 'LIQUEFIEDPETROLEUMGAS', 'NATURALGAS', 'OTHER', 'NOTKNOWN', 'UNSET'] | 1CtHA0qUWHuO00025QrE$V | typePropertyEnumeratedValue | unitTypeNotPresent
1158 | Defines the size of inlet and outlet pipe connections to the meter. | ConnectionSize | Pset_FlowMeterTypeGasMeter | J:\J4321\OpenBim\Ifc\bSDD\PSets\JSON\Pset_FlowMeterTypeGasMeter.json | http://bsdd.buildingsmart.org/#concept/browse/1SN5k0qUWHuO00025QrE$V |  | 1SN5k0qUWHuO00025QrE$V | typePropertySingleValue | USERDEFINED
1159 | Maximum rate of flow which the meter is expected to pass. | MaximumFlowRate | Pset_FlowMeterTypeGasMeter | J:\J4321\OpenBim\Ifc\bSDD\PSets\JSON\Pset_FlowMeterTypeGasMeter.json | http://bsdd.buildingsmart.org/#concept/browse/1a7000qUWHuO00025QrE$V |  | 1a7000qUWHuO00025QrE$V | typePropertySingleValue | USERDEFINED
1160 | Pressure loss expected across the meter under conditions of maximum flow. | MaximumPressureLoss | Pset_FlowMeterTypeGasMeter | J:\J4321\OpenBim\Ifc\bSDD\PSets\JSON\Pset_FlowMeterTypeGasMeter.json | http://bsdd.buildingsmart.org/#concept/browse/1euBG0qUWHuO00025QrE$V |  | 1euBG0qUWHuO00025QrE$V | typePropertySingleValue | USERDEFINED
1161 | Defines the size of inlet and outlet pipe connections to the meter. | ConnectionSize | Pset_FlowMeterTypeOilMeter | J:\J4321\OpenBim\Ifc\bSDD\PSets\JSON\Pset_FlowMeterTypeOilMeter.json | http://bsdd.buildingsmart.org/#concept/browse/1rPGo0qUWHuO00025QrE$V |  | 1rPGo0qUWHuO00025QrE$V | typePropertySingleValue | USERDEFINED
1162 | Maximum rate of flow which the meter is expected to pass. | MaximumFlowRate | Pset_FlowMeterTypeOilMeter | J:\J4321\OpenBim\Ifc\bSDD\PSets\JSON\Pset_FlowMeterTypeOilMeter.json | http://bsdd.buildingsmart.org/#concept/browse/1xyuG0qUWHuO00025QrE$V |  | 1xyuG0qUWHuO00025QrE$V | typePropertySingleValue | USERDEFINED
1163 | Defines the allowed values for selection of the flow meter operation type. | Type | Pset_FlowMeterTypeWaterMeter | J:\J4321\OpenBim\Ifc\bSDD\PSets\JSON\Pset_FlowMeterTypeWaterMeter.json | http://bsdd.buildingsmart.org/#concept/browse/27tqO0qUWHuO00025QrE$V | ['COMPOUND', 'INFERENTIAL', 'PISTON', 'OTHER', 'NOTKNOWN', 'UNSET'] | 27tqO0qUWHuO00025QrE$V | typePropertyEnumeratedValue | unitTypeNotPresent
1164 | Defines the size of inlet and outlet pipe connections to the meter. | ConnectionSize | Pset_FlowMeterTypeWaterMeter | J:\J4321\OpenBim\Ifc\bSDD\PSets\JSON\Pset_FlowMeterTypeWaterMeter.json | http://bsdd.buildingsmart.org/#concept/browse/2JCd60qUWHuO00025QrE$V |  | 2JCd60qUWHuO00025QrE$V | typePropertySingleValue | USERDEFINED
1165 | Maximum rate of flow which the meter is expected to pass. | MaximumFlowRate | Pset_FlowMeterTypeWaterMeter | J:\J4321\OpenBim\Ifc\bSDD\PSets\JSON\Pset_FlowMeterTypeWaterMeter.json | http://bsdd.buildingsmart.org/#concept/browse/2PmEa0qUWHuO00025QrE$V |  | 2PmEa0qUWHuO00025QrE$V | typePropertySingleValue | USERDEFINED
1166 | Pressure loss expected across the meter under conditions of maximum flow. | MaximumPressureLoss | Pset_FlowMeterTypeWaterMeter | J:\J4321\OpenBim\Ifc\bSDD\PSets\JSON\Pset_FlowMeterTypeWaterMeter.json | http://bsdd.buildingsmart.org/#concept/browse/2Vjie0qUWHuO00025QrE$V |  | 2Vjie0qUWHuO00025QrE$V | typePropertySingleValue | USERDEFINED
1167 | Identifies the type of backflow preventer installed to prevent the backflow of contaminated or polluted water from an irrigation/reticulation system to a potable water supply. | BackflowPreventerType | Pset_FlowMeterTypeWaterMeter | J:\J4321\OpenBim\Ifc\bSDD\PSets\JSON\Pset_FlowMeterTypeWaterMeter.json | http://bsdd.buildingsmart.org/#concept/browse/2aUtu0qUWHuO00025QrE$V | ['NONE', 'ATMOSPHERICVACUUMBREAKER', 'ANTISIPHONVALVE', 'DOUBLECHECKBACKFLOWPREVENTER', 'PRESSUREVACUUMBREAKER', 'REDUCEDPRESSUREBACKFLOWPREVENTER', 'OTHER', 'NOTKNOWN', 'UNSET'] | 2aUtu0qUWHuO00025QrE$V | typePropertyEnumeratedValue | unitTypeNotPresent
1168 | Reference ID for this specified type in this project (e.g. type 'A-1'). | Reference | Pset_FootingCommon | J:\J4321\OpenBim\Ifc\bSDD\PSets\JSON\Pset_FootingCommon.json | http://bsdd.buildingsmart.org/#concept/browse/2zX2y0qUWHuO00025QrE$V |  | 2zX2y0qUWHuO00025QrE$V | typePropertySingleValue | USERDEFINED
1169 | Status of the element, predominately used in renovation or retrofitting projects. The status can be assigned to as "New" - element designed as new addition, "Existing" - element exists and remains, "Demolish" - element existed but is to be demolished, "Temporary" - element will exists only temporary (like a temporary support structure). | Status | Pset_FootingCommon | J:\J4321\OpenBim\Ifc\bSDD\PSets\JSON\Pset_FootingCommon.json | http://bsdd.buildingsmart.org/#concept/browse/1ZzKWDQOL5u9pDcXG$gSJs | ['NEW', 'EXISTING', 'DEMOLISH', 'TEMPORARY', 'OTHER', 'NOTKNOWN', 'UNSET'] | 1ZzKWDQOL5u9pDcXG$gSJs | typePropertyEnumeratedValue | unitTypeNotPresent
1170 | Indicates whether the object is intended to carry loads (TRUE) or not (FALSE) | LoadBearing | Pset_FootingCommon | J:\J4321\OpenBim\Ifc\bSDD\PSets\JSON\Pset_FootingCommon.json | http://bsdd.buildingsmart.org/#concept/browse/ |  |  | typePropertySingleValue | USERDEFINED
1171 | The value of seating height if the chair height is not adjustable. | SeatingHeight | Pset_FurnitureTypeChair | J:\J4321\OpenBim\Ifc\bSDD\PSets\JSON\Pset_FurnitureTypeChair.json | http://bsdd.buildingsmart.org/#concept/browse/3AeHu0qUWHuO00025QrE$V |  | 3AeHu0qUWHuO00025QrE$V | typePropertySingleValue | USERDEFINED
1172 | The value of seating height of high level if the chair height is adjustable. | HighestSeatingHeight | Pset_FurnitureTypeChair | J:\J4321\OpenBim\Ifc\bSDD\PSets\JSON\Pset_FurnitureTypeChair.json | http://bsdd.buildingsmart.org/#concept/browse/3Gbly0qUWHuO00025QrE$V |  | 3Gbly0qUWHuO00025QrE$V | typePropertySingleValue | USERDEFINED
1173 | The value of seating height of low level if the chair height is adjustable. | LowestSeatingHeight | Pset_FurnitureTypeChair | J:\J4321\OpenBim\Ifc\bSDD\PSets\JSON\Pset_FurnitureTypeChair.json | http://bsdd.buildingsmart.org/#concept/browse/3W5aW0qUWHuO00025QrE$V |  | 3W5aW0qUWHuO00025QrE$V | typePropertySingleValue | USERDEFINED
1174 | PSetManager.PropertyType | Reference | Pset_FurnitureTypeCommon | J:\J4321\OpenBim\Ifc\bSDD\PSets\JSON\Pset_FurnitureTypeCommon.json | http://bsdd.buildingsmart.org/#concept/browse/ |  |  | typePropertySingleValue | USERDEFINED
1175 | PSetManager.PropertyType | Status | Pset_FurnitureTypeCommon | J:\J4321\OpenBim\Ifc\bSDD\PSets\JSON\Pset_FurnitureTypeCommon.json | http://bsdd.buildingsmart.org/#concept/browse/ | ['NEW', 'EXISTING', 'DEMOLISH', 'TEMPORARY', 'OTHER', 'NOTKNOWN', 'UNSET'] |  | typePropertyEnumeratedValue | unitTypeNotPresent
1176 | Description of the furniture style. | Style | Pset_FurnitureTypeCommon | J:\J4321\OpenBim\Ifc\bSDD\PSets\JSON\Pset_FurnitureTypeCommon.json | http://bsdd.buildingsmart.org/#concept/browse/3tLJM0qUWHuO00025QrE$V |  | 3tLJM0qUWHuO00025QrE$V | typePropertySingleValue | USERDEFINED
1177 | The nominal height of the furniture of this type. The size information is provided in addition to the shape representation and the geometric parameters used within. In cases of inconsistency between the geometric parameters and the size properties, provided in the attached property set, the geometric parameters take precedence. | NominalHeight | Pset_FurnitureTypeCommon | J:\J4321\OpenBim\Ifc\bSDD\PSets\JSON\Pset_FurnitureTypeCommon.json | http://bsdd.buildingsmart.org/#concept/browse/00HWS0qUaHuO00025QrE$V |  | 00HWS0qUaHuO00025QrE$V | typePropertySingleValue | USERDEFINED
1178 | The nominal length of the furniture of this type. The size information is provided in addition to the shape representation and the geometric parameters used within. In cases of inconsistency between the geometric parameters and the size properties, provided in the attached property set, the geometric parameters take precedence. | NominalLength | Pset_FurnitureTypeCommon | J:\J4321\OpenBim\Ifc\bSDD\PSets\JSON\Pset_FurnitureTypeCommon.json | http://bsdd.buildingsmart.org/#concept/browse/07RHK0qUaHuO00025QrE$V |  | 07RHK0qUaHuO00025QrE$V | typePropertySingleValue | USERDEFINED
1179 | The nominal depth of the furniture of this type. The size information is provided in addition to the shape representation and the geometric parameters used within. In cases of inconsistency between the geometric parameters and the size properties, provided in the attached property set, the geometric parameters take precedence. | NominalDepth | Pset_FurnitureTypeCommon | J:\J4321\OpenBim\Ifc\bSDD\PSets\JSON\Pset_FurnitureTypeCommon.json | http://bsdd.buildingsmart.org/#concept/browse/0HZnE0qUaHuO00025QrE$V |  | 0HZnE0qUaHuO00025QrE$V | typePropertySingleValue | USERDEFINED
1180 | The main color of the furniture of this type. | MainColor | Pset_FurnitureTypeCommon | J:\J4321\OpenBim\Ifc\bSDD\PSets\JSON\Pset_FurnitureTypeCommon.json | http://bsdd.buildingsmart.org/#concept/browse/0Pvqw0qUaHuO00025QrE$V |  | 0Pvqw0qUaHuO00025QrE$V | typePropertySingleValue | USERDEFINED
1181 | Indicates whether the furniture type is intended to be 'built in' i.e. physically attached to a building or facility (= TRUE) or not i.e. Loose and movable (= FALSE). | IsBuiltIn | Pset_FurnitureTypeCommon | J:\J4321\OpenBim\Ifc\bSDD\PSets\JSON\Pset_FurnitureTypeCommon.json | http://bsdd.buildingsmart.org/#concept/browse/0VtI_0qUaHuO00025QrE$V |  | 0VtI_0qUaHuO00025QrE$V | typePropertySingleValue | USERDEFINED
1182 | The value of the work surface area of the desk. | WorksurfaceArea | Pset_FurnitureTypeDesk | J:\J4321\OpenBim\Ifc\bSDD\PSets\JSON\Pset_FurnitureTypeDesk.json | http://bsdd.buildingsmart.org/#concept/browse/0i_Xw0qUaHuO00025QrE$V |  | 0i_Xw0qUaHuO00025QrE$V | typePropertySingleValue | USERDEFINED
1183 | Indicates whether the file cabinet is lockable (= TRUE) or not (= FALSE). | WithLock | Pset_FurnitureTypeFileCabinet | J:\J4321\OpenBim\Ifc\bSDD\PSets\JSON\Pset_FurnitureTypeFileCabinet.json | http://bsdd.buildingsmart.org/#concept/browse/0uvU20qUaHuO00025QrE$V |  | 0uvU20qUaHuO00025QrE$V | typePropertySingleValue | USERDEFINED
1184 | The value of the work surface area of the desk.. | WorksurfaceArea | Pset_FurnitureTypeTable | J:\J4321\OpenBim\Ifc\bSDD\PSets\JSON\Pset_FurnitureTypeTable.json | http://bsdd.buildingsmart.org/#concept/browse/16csO0qUaHuO00025QrE$V |  | 16csO0qUaHuO00025QrE$V | typePropertySingleValue | USERDEFINED
1185 | Maximum number of chairs that can fit with the table for normal use. | NumberOfChairs | Pset_FurnitureTypeTable | J:\J4321\OpenBim\Ifc\bSDD\PSets\JSON\Pset_FurnitureTypeTable.json | http://bsdd.buildingsmart.org/#concept/browse/1B_B20qUaHuO00025QrE$V |  | 1B_B20qUaHuO00025QrE$V | typePropertySingleValue | USERDEFINED
1186 | Reference ID for this specified type in this project (e.g. type 'A-1'). | Reference | Pset_HeatExchangerTypeCommon | J:\J4321\OpenBim\Ifc\bSDD\PSets\JSON\Pset_HeatExchangerTypeCommon.json | http://bsdd.buildingsmart.org/#concept/browse/1PhZO0qUaHuO00025QrE$V |  | 1PhZO0qUaHuO00025QrE$V | typePropertySingleValue | USERDEFINED
1187 | Status of the element, predominately used in renovation or retrofitting projects. The status can be assigned to as "New" - element designed as new addition, "Existing" - element exists and remains, "Demolish" - element existed but is to be demolished, "Temporary" - element will exists only temporary (like a temporary support structure). | Status | Pset_HeatExchangerTypeCommon | J:\J4321\OpenBim\Ifc\bSDD\PSets\JSON\Pset_HeatExchangerTypeCommon.json | http://bsdd.buildingsmart.org/#concept/browse/1V2u20qUaHuO00025QrE$V | ['NEW', 'EXISTING', 'DEMOLISH', 'TEMPORARY', 'OTHER', 'NOTKNOWN', 'UNSET'] | 1V2u20qUaHuO00025QrE$V | typePropertyEnumeratedValue | unitTypeNotPresent
1188 | Defines the basic flow arrangements for the heat exchanger:COUNTERFLOW: Counterflow heat exchanger arrangement. CROSSFLOW: Crossflow heat exchanger arrangement. PARALLELFLOW: Parallel flow heat exchanger arrangement. MULTIPASS: Multipass flow heat exchanger arrangement. OTHER: Other type of heat exchanger flow arrangement not defined above. | Arrangement | Pset_HeatExchangerTypeCommon | J:\J4321\OpenBim\Ifc\bSDD\PSets\JSON\Pset_HeatExchangerTypeCommon.json | http://bsdd.buildingsmart.org/#concept/browse/1mxIE0qUaHuO00025QrE$V | ['COUNTERFLOW', 'CROSSFLOW', 'PARALLELFLOW', 'MULTIPASS', 'OTHER', 'NOTKNOWN', 'UNSET'] | 1mxIE0qUaHuO00025QrE$V | typePropertyEnumeratedValue | unitTypeNotPresent
1189 | Number of plates used by the plate heat exchanger. | NumberOfPlates | Pset_HeatExchangerTypePlate | J:\J4321\OpenBim\Ifc\bSDD\PSets\JSON\Pset_HeatExchangerTypePlate.json | http://bsdd.buildingsmart.org/#concept/browse/2AZci0qUaHuO00025QrE$V |  | 2AZci0qUaHuO00025QrE$V | typePropertySingleValue | USERDEFINED
1190 | Ambient atmospheric pressure. | AtmosphericPressure | Pset_HumidifierPHistory | J:\J4321\OpenBim\Ifc\bSDD\PSets\JSON\Pset_HumidifierPHistory.json | http://bsdd.buildingsmart.org/#concept/browse/2OG$20qUaHuO00025QrE$V |  | 2OG$20qUaHuO00025QrE$V | typePropertyReferenceValue | unitTypeNotPresent
1191 | Saturation efficiency: Ratio of leaving air absolute humidity to the maximum absolute humidity. | SaturationEfficiency | Pset_HumidifierPHistory | J:\J4321\OpenBim\Ifc\bSDD\PSets\JSON\Pset_HumidifierPHistory.json | http://bsdd.buildingsmart.org/#concept/browse/2dmpc0qUaHuO00025QrE$V |  | 2dmpc0qUaHuO00025QrE$V | typePropertyReferenceValue | unitTypeNotPresent
1192 | Reference ID for this specified type in this project (e.g. type 'A-1'). | Reference | Pset_HumidifierTypeCommon | J:\J4321\OpenBim\Ifc\bSDD\PSets\JSON\Pset_HumidifierTypeCommon.json | http://bsdd.buildingsmart.org/#concept/browse/2p5cK0qUaHuO00025QrE$V |  | 2p5cK0qUaHuO00025QrE$V | typePropertySingleValue | USERDEFINED
1193 | Status of the element, predominately used in renovation or retrofitting projects. The status can be assigned to as "New" - element designed as new addition, "Existing" - element exists and remains, "Demolish" - element existed but is to be demolished, "Temporary" - element will exists only temporary (like a temporary support structure). | Status | Pset_HumidifierTypeCommon | J:\J4321\OpenBim\Ifc\bSDD\PSets\JSON\Pset_HumidifierTypeCommon.json | http://bsdd.buildingsmart.org/#concept/browse/2v34O0qUaHuO00025QrE$V | ['NEW', 'EXISTING', 'DEMOLISH', 'TEMPORARY', 'OTHER', 'NOTKNOWN', 'UNSET'] | 2v34O0qUaHuO00025QrE$V | typePropertyEnumeratedValue | unitTypeNotPresent
1194 | Humidifier application.Fixed: Humidifier installed in a ducted flow distribution system.Portable: Humidifier is not installed in a ducted flow distribution system. | Application | Pset_HumidifierTypeCommon | J:\J4321\OpenBim\Ifc\bSDD\PSets\JSON\Pset_HumidifierTypeCommon.json | http://bsdd.buildingsmart.org/#concept/browse/3AxUa0qUaHuO00025QrE$V | ['PORTABLE', 'FIXED', 'OTHER', 'NOTKNOWN', 'UNSET'] | 3AxUa0qUaHuO00025QrE$V | typePropertyEnumeratedValue | unitTypeNotPresent
1195 | The weight of the humidifier. | Weight | Pset_HumidifierTypeCommon | J:\J4321\OpenBim\Ifc\bSDD\PSets\JSON\Pset_HumidifierTypeCommon.json | http://bsdd.buildingsmart.org/#concept/browse/3MsQi0qUaHuO00025QrE$V |  | 3MsQi0qUaHuO00025QrE$V | typePropertySingleValue | USERDEFINED
1196 | Nominal rate of water vapor added into the airstream. | NominalMoistureGain | Pset_HumidifierTypeCommon | J:\J4321\OpenBim\Ifc\bSDD\PSets\JSON\Pset_HumidifierTypeCommon.json | http://bsdd.buildingsmart.org/#concept/browse/3SDlM0qUaHuO00025QrE$V |  | 3SDlM0qUaHuO00025QrE$V | typePropertySingleValue | USERDEFINED
1197 | Nominal rate of air flow into which water vapor is added. | NominalAirFlowRate | Pset_HumidifierTypeCommon | J:\J4321\OpenBim\Ifc\bSDD\PSets\JSON\Pset_HumidifierTypeCommon.json | http://bsdd.buildingsmart.org/#concept/browse/3Xb400qUaHuO00025QrE$V |  | 3Xb400qUaHuO00025QrE$V | typePropertySingleValue | USERDEFINED
1198 | Internal modulation control. | InternalControl | Pset_HumidifierTypeCommon | J:\J4321\OpenBim\Ifc\bSDD\PSets\JSON\Pset_HumidifierTypeCommon.json | http://bsdd.buildingsmart.org/#concept/browse/3fK_I0qUaHuO00025QrE$V | ['ONOFF', 'STEPPED', 'MODULATING', 'NONE', 'OTHER', 'NOTKNOWN', 'UNSET'] | 3fK_I0qUaHuO00025QrE$V | typePropertyEnumeratedValue | unitTypeNotPresent
1199 | Make-up water requirement. | WaterRequirement | Pset_HumidifierTypeCommon | J:\J4321\OpenBim\Ifc\bSDD\PSets\JSON\Pset_HumidifierTypeCommon.json | http://bsdd.buildingsmart.org/#concept/browse/3y$qi0qUaHuO00025QrE$V |  | 3y$qi0qUaHuO00025QrE$V | typePropertySingleValue | USERDEFINED
1200 | Saturation efficiency as a function of the air flow rate. | SaturationEfficiencyCurve | Pset_HumidifierTypeCommon | J:\J4321\OpenBim\Ifc\bSDD\PSets\JSON\Pset_HumidifierTypeCommon.json | http://bsdd.buildingsmart.org/#concept/browse/02zIm0qUeHuO00025QrE$V |  | 02zIm0qUeHuO00025QrE$V | typePropertyTableValue | unitTypeNotPresent
1201 | Air pressure drop versus air-flow rate. | AirPressureDropCurve | Pset_HumidifierTypeCommon | J:\J4321\OpenBim\Ifc\bSDD\PSets\JSON\Pset_HumidifierTypeCommon.json | http://bsdd.buildingsmart.org/#concept/browse/0Hszw0qUeHuO00025QrE$V |  | 0Hszw0qUeHuO00025QrE$V | typePropertyTableValue | unitTypeNotPresent
1202 | Reference ID for this specified type in this project (e.g. type 'A-1'), provided, if there is no classification reference to a recognized classification system used. | Reference | Pset_InterceptorTypeCommon | J:\J4321\OpenBim\Ifc\bSDD\PSets\JSON\Pset_InterceptorTypeCommon.json | http://bsdd.buildingsmart.org/#concept/browse/0gv8_0qUeHuO00025QrE$V |  | 0gv8_0qUeHuO00025QrE$V | typePropertySingleValue | USERDEFINED
1203 | Status of the element, predominately used in renovation or retrofitting projects. The status can be assigned to as "New" - element designed as new addition, "Existing" - element exists and remains, "Demolish" - element existed but is to be demolished, "Temporary" - element will exists only temporary (like a temporary support structure). | Status | Pset_InterceptorTypeCommon | J:\J4321\OpenBim\Ifc\bSDD\PSets\JSON\Pset_InterceptorTypeCommon.json | http://bsdd.buildingsmart.org/#concept/browse/0o2vs0qUeHuO00025QrE$V | ['NEW', 'EXISTING', 'DEMOLISH', 'TEMPORARY', 'OTHER', 'NOTKNOWN', 'UNSET'] | 0o2vs0qUeHuO00025QrE$V | typePropertyEnumeratedValue | unitTypeNotPresent
1204 | Nominal or quoted length, measured along the x-axis of the local coordinate system of the object, of the body of the object. | NominalBodyLength | Pset_InterceptorTypeCommon | J:\J4321\OpenBim\Ifc\bSDD\PSets\JSON\Pset_InterceptorTypeCommon.json | http://bsdd.buildingsmart.org/#concept/browse/12l1E0qUeHuO00025QrE$V |  | 12l1E0qUeHuO00025QrE$V | typePropertySingleValue | USERDEFINED
1205 | Nominal or quoted length, measured along the y-axis of the local coordinate system of the object, of the body of the object. | NominalBodyWidth | Pset_InterceptorTypeCommon | J:\J4321\OpenBim\Ifc\bSDD\PSets\JSON\Pset_InterceptorTypeCommon.json | http://bsdd.buildingsmart.org/#concept/browse/1AUxW0qUeHuO00025QrE$V |  | 1AUxW0qUeHuO00025QrE$V | typePropertySingleValue | USERDEFINED
1206 | Nominal or quoted =length, measured along the z-axis of the local coordinate system of the object, of the body of the object. | NominalBodyDepth | Pset_InterceptorTypeCommon | J:\J4321\OpenBim\Ifc\bSDD\PSets\JSON\Pset_InterceptorTypeCommon.json | http://bsdd.buildingsmart.org/#concept/browse/1IEro0qUeHuO00025QrE$V |  | 1IEro0qUeHuO00025QrE$V | typePropertySingleValue | USERDEFINED
1207 | Size of the inlet connection. | InletConnectionSize | Pset_InterceptorTypeCommon | J:\J4321\OpenBim\Ifc\bSDD\PSets\JSON\Pset_InterceptorTypeCommon.json | http://bsdd.buildingsmart.org/#concept/browse/1P_m40qUeHuO00025QrE$V |  | 1P_m40qUeHuO00025QrE$V | typePropertySingleValue | USERDEFINED
1208 | Size of the outlet connection. | OutletConnectionSize | Pset_InterceptorTypeCommon | J:\J4321\OpenBim\Ifc\bSDD\PSets\JSON\Pset_InterceptorTypeCommon.json | http://bsdd.buildingsmart.org/#concept/browse/1YKpm0qUeHuO00025QrE$V |  | 1YKpm0qUeHuO00025QrE$V | typePropertySingleValue | USERDEFINED
1209 | The length measured along the x-axis in the local coordinate system or the radius (in the case of a circular shape in plan) of the cover of the oil interceptor. | CoverLength | Pset_InterceptorTypeCommon | J:\J4321\OpenBim\Ifc\bSDD\PSets\JSON\Pset_InterceptorTypeCommon.json | http://bsdd.buildingsmart.org/#concept/browse/1fUae0qUeHuO00025QrE$V |  | 1fUae0qUeHuO00025QrE$V | typePropertySingleValue | USERDEFINED
1210 | The length measured along the x-axis in the local coordinate system of the cover of the oil interceptor. | CoverWidth | Pset_InterceptorTypeCommon | J:\J4321\OpenBim\Ifc\bSDD\PSets\JSON\Pset_InterceptorTypeCommon.json | http://bsdd.buildingsmart.org/#concept/browse/1nqeK0qUeHuO00025QrE$V |  | 1nqeK0qUeHuO00025QrE$V | typePropertySingleValue | USERDEFINED
1211 | Size of the ventilating pipe(s). | VentilatingPipeSize | Pset_InterceptorTypeCommon | J:\J4321\OpenBim\Ifc\bSDD\PSets\JSON\Pset_InterceptorTypeCommon.json | http://bsdd.buildingsmart.org/#concept/browse/1u_PC0qUeHuO00025QrE$V |  | 1u_PC0qUeHuO00025QrE$V | typePropertySingleValue | USERDEFINED
1212 | Reference ID for this specified type in this project (e.g. type 'A-1'), provided, if there is no classification reference to a recognized classification system used. | Reference | Pset_JunctionBoxTypeCommon | J:\J4321\OpenBim\Ifc\bSDD\PSets\JSON\Pset_JunctionBoxTypeCommon.json | http://bsdd.buildingsmart.org/#concept/browse/27u4M0qUeHuO00025QrE$V |  | 27u4M0qUeHuO00025QrE$V | typePropertySingleValue | USERDEFINED
1213 | Status of the element, predominately used in renovation or retrofitting projects. The status can be assigned to as "New" - element designed as new addition, "Existing" - element exists and remains, "Demolish" - element existed but is to be demolished, "Temporary" - element will exists only temporary (like a temporary support structure). | Status | Pset_JunctionBoxTypeCommon | J:\J4321\OpenBim\Ifc\bSDD\PSets\JSON\Pset_JunctionBoxTypeCommon.json | http://bsdd.buildingsmart.org/#concept/browse/2DrYQ0qUeHuO00025QrE$V | ['NEW', 'EXISTING', 'DEMOLISH', 'TEMPORARY', 'OTHER', 'NOTKNOWN', 'UNSET'] | 2DrYQ0qUeHuO00025QrE$V | typePropertyEnumeratedValue | unitTypeNotPresent
1214 | Number of slots available for switches/outlets (most commonly 1, 2, 3, or 4). | NumberOfGangs | Pset_JunctionBoxTypeCommon | J:\J4321\OpenBim\Ifc\bSDD\PSets\JSON\Pset_JunctionBoxTypeCommon.json | http://bsdd.buildingsmart.org/#concept/browse/2TxWO0qUeHuO00025QrE$V |  | 2TxWO0qUeHuO00025QrE$V | typePropertySingleValue | USERDEFINED
1215 | Clear unobstructed depth available for cable inclusion within the junction box. | ClearDepth | Pset_JunctionBoxTypeCommon | J:\J4321\OpenBim\Ifc\bSDD\PSets\JSON\Pset_JunctionBoxTypeCommon.json | http://bsdd.buildingsmart.org/#concept/browse/2ZIr20qUeHuO00025QrE$V |  | 2ZIr20qUeHuO00025QrE$V | typePropertySingleValue | USERDEFINED
1216 | Shape of the junction box. | ShapeType | Pset_JunctionBoxTypeCommon | J:\J4321\OpenBim\Ifc\bSDD\PSets\JSON\Pset_JunctionBoxTypeCommon.json | http://bsdd.buildingsmart.org/#concept/browse/2kddm0qUeHuO00025QrE$V | ['RECTANGULAR', 'ROUND', 'SLOT', 'OTHER', 'NOTKNOWN', 'UNSET'] | 2kddm0qUeHuO00025QrE$V | typePropertyEnumeratedValue | unitTypeNotPresent
1217 | Location at which the type of junction box can be located. | PlacingType | Pset_JunctionBoxTypeCommon | J:\J4321\OpenBim\Ifc\bSDD\PSets\JSON\Pset_JunctionBoxTypeCommon.json | http://bsdd.buildingsmart.org/#concept/browse/2_jbk0qUeHuO00025QrE$V | ['CEILING', 'FLOOR', 'WALL', 'OTHER', 'NOTKNOWN', 'UNSET'] | 2_jbk0qUeHuO00025QrE$V | typePropertyEnumeratedValue | unitTypeNotPresent
1218 | Method of mounting to be adopted for the type of junction box. | MountingType | Pset_JunctionBoxTypeCommon | J:\J4321\OpenBim\Ifc\bSDD\PSets\JSON\Pset_JunctionBoxTypeCommon.json | http://bsdd.buildingsmart.org/#concept/browse/3EpZi0qUeHuO00025QrE$V | ['FACENAIL', 'SIDENAIL', 'CUT_IN', 'OTHER', 'NOTKNOWN', 'UNSET'] | 3EpZi0qUeHuO00025QrE$V | typePropertyEnumeratedValue | unitTypeNotPresent
1219 | Indication of whether the junction box type is allowed for exposure to outdoor elements (set TRUE where external exposure is allowed). | IsExternal | Pset_JunctionBoxTypeCommon | J:\J4321\OpenBim\Ifc\bSDD\PSets\JSON\Pset_JunctionBoxTypeCommon.json | http://bsdd.buildingsmart.org/#concept/browse/3VVh40qUeHuO00025QrE$V |  | 3VVh40qUeHuO00025QrE$V | typePropertySingleValue | USERDEFINED
1220 | IEC 60529 (1989) Classification of degrees of protection provided by enclosures (IP Code). | IP_Code | Pset_JunctionBoxTypeCommon | J:\J4321\OpenBim\Ifc\bSDD\PSets\JSON\Pset_JunctionBoxTypeCommon.json | http://bsdd.buildingsmart.org/#concept/browse/3c3IY0qUeHuO00025QrE$V |  | 3c3IY0qUeHuO00025QrE$V | typePropertySingleValue | USERDEFINED
1221 | Reference ID for this specified type in this project (e.g. type 'A-1'), provided, if there is no classification reference to a recognized classification system used. | Reference | Pset_LampTypeCommon | J:\J4321\OpenBim\Ifc\bSDD\PSets\JSON\Pset_LampTypeCommon.json | http://bsdd.buildingsmart.org/#concept/browse/3rZ760qUeHuO00025QrE$V |  | 3rZ760qUeHuO00025QrE$V | typePropertySingleValue | USERDEFINED
1222 | Status of the element, predominately used in renovation or retrofitting projects. The status can be assigned to as "New" - element designed as new addition, "Existing" - element exists and remains, "Demolish" - element existed but is to be demolished, "Temporary" - element will exists only temporary (like a temporary support structure). | Status | Pset_LampTypeCommon | J:\J4321\OpenBim\Ifc\bSDD\PSets\JSON\Pset_LampTypeCommon.json | http://bsdd.buildingsmart.org/#concept/browse/3zvAo0qUeHuO00025QrE$V | ['NEW', 'EXISTING', 'DEMOLISH', 'TEMPORARY', 'OTHER', 'NOTKNOWN', 'UNSET'] | 3zvAo0qUeHuO00025QrE$V | typePropertyEnumeratedValue | unitTypeNotPresent
1223 | Luminous flux is a photometric measure of radiant flux, i.e. the volume of light emitted from a light source. Luminous flux is measured either for the interior as a whole or for a part of the interior (partial luminous flux for a solid angle). All other photometric parameters are derivatives of luminous flux. Luminous flux is measured in lumens (lm). The luminous flux is given as a nominal value for each lamp. | ContributedLuminousFlux | Pset_LampTypeCommon | J:\J4321\OpenBim\Ifc\bSDD\PSets\JSON\Pset_LampTypeCommon.json | http://bsdd.buildingsmart.org/#concept/browse/0Fna_0qUiHuO00025QrE$V |  | 0Fna_0qUiHuO00025QrE$V | typePropertySingleValue | USERDEFINED
1224 | Light emitter nominal power. | LightEmitterNominalPower | Pset_LampTypeCommon | J:\J4321\OpenBim\Ifc\bSDD\PSets\JSON\Pset_LampTypeCommon.json | http://bsdd.buildingsmart.org/#concept/browse/0Ll320qUiHuO00025QrE$V |  | 0Ll320qUiHuO00025QrE$V | typePropertySingleValue | USERDEFINED
1225 | Non recoverable losses of luminous flux of a lamp due to lamp depreciation; i.e. the decreasing of light output of a luminaire due to aging and dirt. | LampMaintenanceFactor | Pset_LampTypeCommon | J:\J4321\OpenBim\Ifc\bSDD\PSets\JSON\Pset_LampTypeCommon.json | http://bsdd.buildingsmart.org/#concept/browse/0SIgW0qUiHuO00025QrE$V |  | 0SIgW0qUiHuO00025QrE$V | typePropertySingleValue | USERDEFINED
1226 | The type of ballast used to stabilise gas discharge by limiting the current during operation and to deliver the necessary striking voltage for starting. Ballasts are needed to operate Discharge Lamps such as Fluorescent, Compact Fluorescent, High-pressure Mercury, Metal Halide and High-pressure Sodium Lamps. Magnetic ballasts are chokes which limit the current passing through a lamp connected in series on the principle of self-induction. The resultant current and power are decisive for the efficient operation of the lamp. A specially designed ballast is required for every type of lamp to comply with lamp rating in terms of Luminous Flux, Color Appearance and service life. The two types of magnetic ballasts for fluorescent lamps are KVG Conventional (EC-A series) and VVG Low-loss ballasts (EC-B series). Low-loss ballasts have a higher efficiency, which means reduced ballast losses and a lower thermal load. Electronic ballasts are used to run fluorescent lamps at high frequencies (approx. 35 - 40 kHz). | LampBallastType | Pset_LampTypeCommon | J:\J4321\OpenBim\Ifc\bSDD\PSets\JSON\Pset_LampTypeCommon.json | http://bsdd.buildingsmart.org/#concept/browse/0YsH_0qUiHuO00025QrE$V | ['CONVENTIONAL', 'ELECTRONIC', 'LOWLOSS', 'OTHER', 'RESISTOR', 'NOTKNOWN', 'UNSET'] | 0YsH_0qUiHuO00025QrE$V | typePropertyEnumeratedValue | unitTypeNotPresent
1227 | Identifies the form of compensation used for power factor correction and radio suppression. | LampCompensationType | Pset_LampTypeCommon | J:\J4321\OpenBim\Ifc\bSDD\PSets\JSON\Pset_LampTypeCommon.json | http://bsdd.buildingsmart.org/#concept/browse/0oyFy0qUiHuO00025QrE$V | ['CAPACITIVE', 'INDUCTIVE', 'OTHER', 'NOTKNOWN', 'UNSET'] | 0oyFy0qUiHuO00025QrE$V | typePropertyEnumeratedValue | unitTypeNotPresent
1228 | In both the DIN and CIE standards, artificial light sources are classified in terms of their color appearance. To the human eye they all appear to be white; the difference can only be detected by direct comparison. Visual performance is not directly affected by differences in color appearance. | ColorAppearance | Pset_LampTypeCommon | J:\J4321\OpenBim\Ifc\bSDD\PSets\JSON\Pset_LampTypeCommon.json | http://bsdd.buildingsmart.org/#concept/browse/11rx60qUiHuO00025QrE$V |  | 11rx60qUiHuO00025QrE$V | typePropertySingleValue | USERDEFINED
1229 | The spectrum of radiation describes its composition with regard to wavelength. Light, for example, as the portion of electromagnetic radiation that is visible to the human eye, is radiation with wavelengths in the range of approx. 380 to 780 nm (1 nm = 10 m). The corresponding range of colours varies from violet to indigo, blue, green, yellow, orange, and red. These colours form a continuous spectrum, in which the various spectral sectors merge into each other. | Spectrum | Pset_LampTypeCommon | J:\J4321\OpenBim\Ifc\bSDD\PSets\JSON\Pset_LampTypeCommon.json | http://bsdd.buildingsmart.org/#concept/browse/1BOHc0qUiHuO00025QrE$V |  | 1BOHc0qUiHuO00025QrE$V | typePropertyTableValue | unitTypeNotPresent
1230 | The color temperature of any source of radiation is defined as the temperature (in Kelvin) of a black-body or Planckian radiator whose radiation has the same chromaticity as the source of radiation. Often the values are only approximate color temperatures as the black-body radiator cannot emit radiation of every chromaticity value. The color temperatures of the commonest artificial light sources range from less than 3000K (warm white) to 4000K (intermediate) and over 5000K (daylight). | ColorTemperature | Pset_LampTypeCommon | J:\J4321\OpenBim\Ifc\bSDD\PSets\JSON\Pset_LampTypeCommon.json | http://bsdd.buildingsmart.org/#concept/browse/1PhpM0qUiHuO00025QrE$V |  | 1PhpM0qUiHuO00025QrE$V | typePropertySingleValue | USERDEFINED
1231 | The CRI indicates how well a light source renders eight standard colors compared to perfect reference lamp with the same color temperature. The CRI scale ranges from 1 to 100, with 100 representing perfect rendering properties. | ColorRenderingIndex | Pset_LampTypeCommon | J:\J4321\OpenBim\Ifc\bSDD\PSets\JSON\Pset_LampTypeCommon.json | http://bsdd.buildingsmart.org/#concept/browse/1VfHQ0qUiHuO00025QrE$V |  | 1VfHQ0qUiHuO00025QrE$V | typePropertySingleValue | USERDEFINED
1232 | Identification number assigned by the statutory registration authority to a land parcel. | LandID | Pset_LandRegistration | J:\J4321\OpenBim\Ifc\bSDD\PSets\JSON\Pset_LandRegistration.json | http://bsdd.buildingsmart.org/#concept/browse/1iAMy0qUiHuO00025QrE$V |  | 1iAMy0qUiHuO00025QrE$V | typePropertySingleValue | USERDEFINED
1233 | Indicates whether the identity assigned to a land parcel is permanent (= TRUE) or temporary (=FALSE). | IsPermanentID | Pset_LandRegistration | J:\J4321\OpenBim\Ifc\bSDD\PSets\JSON\Pset_LandRegistration.json | http://bsdd.buildingsmart.org/#concept/browse/1pwHE0qUiHuO00025QrE$V |  | 1pwHE0qUiHuO00025QrE$V | typePropertySingleValue | USERDEFINED
1234 | Identification number assigned by the statutory registration authority to the title to a land parcel. | LandTitleID | Pset_LandRegistration | J:\J4321\OpenBim\Ifc\bSDD\PSets\JSON\Pset_LandRegistration.json | http://bsdd.buildingsmart.org/#concept/browse/1x4260qUiHuO00025QrE$V |  | 1x4260qUiHuO00025QrE$V | typePropertySingleValue | USERDEFINED
1235 | Reference ID for this specified type in this project (e.g. type 'A-1'), provided, if there is no classification reference to a recognized classification system used. | Reference | Pset_LightFixtureTypeCommon | J:\J4321\OpenBim\Ifc\bSDD\PSets\JSON\Pset_LightFixtureTypeCommon.json | http://bsdd.buildingsmart.org/#concept/browse/2EkuW0qUiHuO00025QrE$V |  | 2EkuW0qUiHuO00025QrE$V | typePropertySingleValue | USERDEFINED
1236 | Status of the element, predominately used in renovation or retrofitting projects. The status can be assigned to as "New" - element designed as new addition, "Existing" - element exists and remains, "Demolish" - element existed but is to be demolished, "Temporary" - element will exists only temporary (like a temporary support structure). | Status | Pset_LightFixtureTypeCommon | J:\J4321\OpenBim\Ifc\bSDD\PSets\JSON\Pset_LightFixtureTypeCommon.json | http://bsdd.buildingsmart.org/#concept/browse/2LIV_0qUiHuO00025QrE$V | ['NEW', 'EXISTING', 'DEMOLISH', 'TEMPORARY', 'OTHER', 'NOTKNOWN', 'UNSET'] | 2LIV_0qUiHuO00025QrE$V | typePropertyEnumeratedValue | unitTypeNotPresent
1237 | Number of sources . | NumberOfSources | Pset_LightFixtureTypeCommon | J:\J4321\OpenBim\Ifc\bSDD\PSets\JSON\Pset_LightFixtureTypeCommon.json | http://bsdd.buildingsmart.org/#concept/browse/2aoKY0qUiHuO00025QrE$V |  | 2aoKY0qUiHuO00025QrE$V | typePropertySingleValue | USERDEFINED
1238 | Wattage on whole lightfitting device with all sources intact. | TotalWattage | Pset_LightFixtureTypeCommon | J:\J4321\OpenBim\Ifc\bSDD\PSets\JSON\Pset_LightFixtureTypeCommon.json | http://bsdd.buildingsmart.org/#concept/browse/2g9fC0qUiHuO00025QrE$V |  | 2g9fC0qUiHuO00025QrE$V | typePropertySingleValue | USERDEFINED
1239 | A list of the available types of mounting for light fixtures from which that required may be selected. | LightFixtureMountingType | Pset_LightFixtureTypeCommon | J:\J4321\OpenBim\Ifc\bSDD\PSets\JSON\Pset_LightFixtureTypeCommon.json | http://bsdd.buildingsmart.org/#concept/browse/2lWzs0qUiHuO00025QrE$V | ['CABLESPANNED', 'FREESTANDING', 'POLE_SIDE', 'POLE_TOP', 'RECESSED', 'SURFACE', 'SUSPENDED', 'TRACKMOUNTED', 'OTHER', 'NOTKNOWN', 'UNSET'] | 2lWzs0qUiHuO00025QrE$V | typePropertyEnumeratedValue | unitTypeNotPresent
1240 | A list of the available types of placing specification for light fixtures from which that required may be selected. | LightFixturePlacingType | Pset_LightFixtureTypeCommon | J:\J4321\OpenBim\Ifc\bSDD\PSets\JSON\Pset_LightFixtureTypeCommon.json | http://bsdd.buildingsmart.org/#concept/browse/35aPu0qUiHuO00025QrE$V | ['CEILING', 'FLOOR', 'FURNITURE', 'POLE', 'WALL', 'OTHER', 'NOTKNOWN', 'UNSET'] | 35aPu0qUiHuO00025QrE$V | typePropertyEnumeratedValue | unitTypeNotPresent
1241 | The arithmetical allowance made for depreciation of lamps and reflective equipment from their initial values due to dirt, fumes, or age. | MaintenanceFactor | Pset_LightFixtureTypeCommon | J:\J4321\OpenBim\Ifc\bSDD\PSets\JSON\Pset_LightFixtureTypeCommon.json | http://bsdd.buildingsmart.org/#concept/browse/3O2zU0qUiHuO00025QrE$V |  | 3O2zU0qUiHuO00025QrE$V | typePropertySingleValue | USERDEFINED
1242 | Maximum or Peak sensible thermal load contributed to return air plenum by the light fixture. | MaximumPlenumSensibleLoad | Pset_LightFixtureTypeCommon | J:\J4321\OpenBim\Ifc\bSDD\PSets\JSON\Pset_LightFixtureTypeCommon.json | http://bsdd.buildingsmart.org/#concept/browse/3U0RY0qUiHuO00025QrE$V |  | 3U0RY0qUiHuO00025QrE$V | typePropertySingleValue | USERDEFINED
1243 | Maximum or Peak sensible thermal load contributed to the conditioned space by the light fixture. | MaximumSpaceSensibleLoad | Pset_LightFixtureTypeCommon | J:\J4321\OpenBim\Ifc\bSDD\PSets\JSON\Pset_LightFixtureTypeCommon.json | http://bsdd.buildingsmart.org/#concept/browse/3bACQ0qUiHuO00025QrE$V |  | 3bACQ0qUiHuO00025QrE$V | typePropertySingleValue | USERDEFINED
1244 | Percent of sensible thermal load to radiant heat. | SensibleLoadToRadiant | Pset_LightFixtureTypeCommon | J:\J4321\OpenBim\Ifc\bSDD\PSets\JSON\Pset_LightFixtureTypeCommon.json | http://bsdd.buildingsmart.org/#concept/browse/3gXX40qUiHuO00025QrE$V |  | 3gXX40qUiHuO00025QrE$V | typePropertySingleValue | USERDEFINED
1245 | The type of security lighting. | SecurityLightingType | Pset_LightFixtureTypeSecurityLighting | J:\J4321\OpenBim\Ifc\bSDD\PSets\JSON\Pset_LightFixtureTypeSecurityLighting.json | http://bsdd.buildingsmart.org/#concept/browse/3rsJo0qUiHuO00025QrE$V | ['SAFETYLIGHT', 'WARNINGLIGHT', 'EMERGENCYEXITLIGHT', 'BLUEILLUMINATION', 'OTHER', 'NOTKNOWN', 'UNSET'] | 3rsJo0qUiHuO00025QrE$V | typePropertyEnumeratedValue | unitTypeNotPresent
1246 | The height of the fixture, such as the text height of an exit sign. | FixtureHeight | Pset_LightFixtureTypeSecurityLighting | J:\J4321\OpenBim\Ifc\bSDD\PSets\JSON\Pset_LightFixtureTypeSecurityLighting.json | http://bsdd.buildingsmart.org/#concept/browse/05M8M0qUmHuO00025QrE$V |  | 05M8M0qUmHuO00025QrE$V | typePropertySingleValue | USERDEFINED
1247 | The type of self test function. | SelfTestFunction | Pset_LightFixtureTypeSecurityLighting | J:\J4321\OpenBim\Ifc\bSDD\PSets\JSON\Pset_LightFixtureTypeSecurityLighting.json | http://bsdd.buildingsmart.org/#concept/browse/0D62e0qUmHuO00025QrE$V | ['CENTRAL', 'LOCAL', 'NONE', 'OTHER', 'NOTKNOWN', 'UNSET'] | 0D62e0qUmHuO00025QrE$V | typePropertyEnumeratedValue | unitTypeNotPresent
1248 | The type of backup supply system. | BackupSupplySystem | Pset_LightFixtureTypeSecurityLighting | J:\J4321\OpenBim\Ifc\bSDD\PSets\JSON\Pset_LightFixtureTypeSecurityLighting.json | http://bsdd.buildingsmart.org/#concept/browse/0QDHa0qUmHuO00025QrE$V | ['LOCALBATTERY', 'CENTRALBATTERY', 'OTHER', 'NOTKNOWN', 'UNSET'] | 0QDHa0qUmHuO00025QrE$V | typePropertyEnumeratedValue | unitTypeNotPresent
1249 | The direction of escape pictogram. | PictogramEscapeDirection | Pset_LightFixtureTypeSecurityLighting | J:\J4321\OpenBim\Ifc\bSDD\PSets\JSON\Pset_LightFixtureTypeSecurityLighting.json | http://bsdd.buildingsmart.org/#concept/browse/0eWpK0qUmHuO00025QrE$V | ['RIGHTARROW', 'LEFTARROW', 'DOWNARROW', 'UPARROW', 'OTHER', 'NOTKNOWN', 'UNSET'] | 0eWpK0qUmHuO00025QrE$V | typePropertyEnumeratedValue | unitTypeNotPresent
1250 | The type of addressability. | Addressablility | Pset_LightFixtureTypeSecurityLighting | J:\J4321\OpenBim\Ifc\bSDD\PSets\JSON\Pset_LightFixtureTypeSecurityLighting.json | http://bsdd.buildingsmart.org/#concept/browse/0re2G0qUmHuO00025QrE$V | ['IMPLEMENTED', 'UPGRADEABLETO', 'NOTIMPLEMENTED', 'OTHER', 'NOTKNOWN', 'UNSET'] | 0re2G0qUmHuO00025QrE$V | typePropertyEnumeratedValue | unitTypeNotPresent
1251 | The date that the manufactured item was purchased. | AcquisitionDate | Pset_ManufacturerOccurrence | J:\J4321\OpenBim\Ifc\bSDD\PSets\JSON\Pset_ManufacturerOccurrence.json | http://bsdd.buildingsmart.org/#concept/browse/1BhUI0qUmHuO00025QrE$V |  | 1BhUI0qUmHuO00025QrE$V | typePropertySingleValue | USERDEFINED
1252 | The identity of the bar code given to an occurrence of the product. | BarCode | Pset_ManufacturerOccurrence | J:\J4321\OpenBim\Ifc\bSDD\PSets\JSON\Pset_ManufacturerOccurrence.json | http://bsdd.buildingsmart.org/#concept/browse/1H2oy0qUmHuO00025QrE$V |  | 1H2oy0qUmHuO00025QrE$V | typePropertySingleValue | USERDEFINED
1253 | The serial number assigned to an occurrence of a product. | SerialNumber | Pset_ManufacturerOccurrence | J:\J4321\OpenBim\Ifc\bSDD\PSets\JSON\Pset_ManufacturerOccurrence.json | http://bsdd.buildingsmart.org/#concept/browse/1MQ7c0qUmHuO00025QrE$V |  | 1MQ7c0qUmHuO00025QrE$V | typePropertySingleValue | USERDEFINED
1254 | The identity of the batch reference from which an occurrence of a product is taken. | BatchReference | Pset_ManufacturerOccurrence | J:\J4321\OpenBim\Ifc\bSDD\PSets\JSON\Pset_ManufacturerOccurrence.json | http://bsdd.buildingsmart.org/#concept/browse/1SNbg0qUmHuO00025QrE$V |  | 1SNbg0qUmHuO00025QrE$V | typePropertySingleValue | USERDEFINED
1255 | Enumeration defining where the assembly is intended to take place, either in a factory, other offsite location or on the building site. | AssemblyPlace | Pset_ManufacturerOccurrence | J:\J4321\OpenBim\Ifc\bSDD\PSets\JSON\Pset_ManufacturerOccurrence.json | http://bsdd.buildingsmart.org/#concept/browse/1YL3k0qUmHuO00025QrE$V | ['FACTORY', 'OFFSITE', 'SITE', 'OTHER', 'NOTKNOWN', 'UNSET'] | 1YL3k0qUmHuO00025QrE$V | typePropertyEnumeratedValue | unitTypeNotPresent
1256 | The Global Trade Item Number (GTIN) is an identifier for trade items developed by GS1 (www.gs1.org). | GlobalTradeItemNumber | Pset_ManufacturerTypeInformation | J:\J4321\OpenBim\Ifc\bSDD\PSets\JSON\Pset_ManufacturerTypeInformation.json | http://bsdd.buildingsmart.org/#concept/browse/1u_fA0qUmHuO00025QrE$V |  | 1u_fA0qUmHuO00025QrE$V | typePropertySingleValue | USERDEFINED
1257 | Article number or reference that is be applied to a configured product according to a standard scheme for article number definition as defined by the manufacturer. It is often used as the purchasing number. | ArticleNumber | Pset_ManufacturerTypeInformation | J:\J4321\OpenBim\Ifc\bSDD\PSets\JSON\Pset_ManufacturerTypeInformation.json | http://bsdd.buildingsmart.org/#concept/browse/1_Lzq0qUmHuO00025QrE$V |  | 1_Lzq0qUmHuO00025QrE$V | typePropertySingleValue | USERDEFINED
1258 | The model number or designator of the product model (or product line) as assigned by the manufacturer of the manufactured item. | ModelReference | Pset_ManufacturerTypeInformation | J:\J4321\OpenBim\Ifc\bSDD\PSets\JSON\Pset_ManufacturerTypeInformation.json | http://bsdd.buildingsmart.org/#concept/browse/24vbI0qUmHuO00025QrE$V |  | 24vbI0qUmHuO00025QrE$V | typePropertySingleValue | USERDEFINED
1259 | The descriptive model name of the product model (or product line) as assigned by the manufacturer of the manufactured item. | ModelLabel | Pset_ManufacturerTypeInformation | J:\J4321\OpenBim\Ifc\bSDD\PSets\JSON\Pset_ManufacturerTypeInformation.json | http://bsdd.buildingsmart.org/#concept/browse/2C3MA0qUmHuO00025QrE$V |  | 2C3MA0qUmHuO00025QrE$V | typePropertySingleValue | USERDEFINED
1260 | The organization that manufactured and/or assembled the item. | Manufacturer | Pset_ManufacturerTypeInformation | J:\J4321\OpenBim\Ifc\bSDD\PSets\JSON\Pset_ManufacturerTypeInformation.json | http://bsdd.buildingsmart.org/#concept/browse/2Icze0qUmHuO00025QrE$V |  | 2Icze0qUmHuO00025QrE$V | typePropertySingleValue | USERDEFINED
1261 | The year of production of the manufactured item. | ProductionYear | Pset_ManufacturerTypeInformation | J:\J4321\OpenBim\Ifc\bSDD\PSets\JSON\Pset_ManufacturerTypeInformation.json | http://bsdd.buildingsmart.org/#concept/browse/2OaRi0qUmHuO00025QrE$V |  | 2OaRi0qUmHuO00025QrE$V | typePropertySingleValue | USERDEFINED
1262 | Enumeration defining where the assembly is intended to take place, either in a factory or on the building site. | AssemblyPlace | Pset_ManufacturerTypeInformation | J:\J4321\OpenBim\Ifc\bSDD\PSets\JSON\Pset_ManufacturerTypeInformation.json | http://bsdd.buildingsmart.org/#concept/browse/2V83A0qUmHuO00025QrE$V | ['FACTORY', 'OFFSITE', 'SITE', 'OTHER', 'NOTKNOWN', 'UNSET'] | 2V83A0qUmHuO00025QrE$V | typePropertyEnumeratedValue | unitTypeNotPresent
1263 | Specific heat of the products of combustion: heat energy absorbed per temperature unit. | SpecificHeatCapacity | Pset_MaterialCombustion | J:\J4321\OpenBim\Ifc\bSDD\PSets\JSON\Pset_MaterialCombustion.json | http://bsdd.buildingsmart.org/#concept/browse/2szxQ0qUmHuO00025QrE$V |  | 2szxQ0qUmHuO00025QrE$V | typePropertySingleValue | USERDEFINED
1264 | Nitrous oxide (N2O) content of the products of combustion. This is measured in weight of N2O per unit weight and is therefore unitless. | N20Content | Pset_MaterialCombustion | J:\J4321\OpenBim\Ifc\bSDD\PSets\JSON\Pset_MaterialCombustion.json | http://bsdd.buildingsmart.org/#concept/browse/2yLG40qUmHuO00025QrE$V |  | 2yLG40qUmHuO00025QrE$V | typePropertySingleValue | USERDEFINED
1265 | Carbon monoxide (CO) content of the products of combustion. This is measured in weight of CO per unit weight and is therefore unitless. | COContent | Pset_MaterialCombustion | J:\J4321\OpenBim\Ifc\bSDD\PSets\JSON\Pset_MaterialCombustion.json | http://bsdd.buildingsmart.org/#concept/browse/31iak0qUmHuO00025QrE$V |  | 31iak0qUmHuO00025QrE$V | typePropertySingleValue | USERDEFINED
1266 | Carbon dioxide (CO2) content of the products of combustion. This is measured in weight of CO2 per unit weight and is therefore unitless. | CO2Content | Pset_MaterialCombustion | J:\J4321\OpenBim\Ifc\bSDD\PSets\JSON\Pset_MaterialCombustion.json | http://bsdd.buildingsmart.org/#concept/browse/37g2o0qUmHuO00025QrE$V |  | 37g2o0qUmHuO00025QrE$V | typePropertySingleValue | USERDEFINED
1267 | Molecular weight of material (typically gas). | MolecularWeight | Pset_MaterialCommon | J:\J4321\OpenBim\Ifc\bSDD\PSets\JSON\Pset_MaterialCommon.json | http://bsdd.buildingsmart.org/#concept/browse/3IOi60qUmHuO00025QrE$V |  | 3IOi60qUmHuO00025QrE$V | typePropertySingleValue | USERDEFINED
1268 | The void fraction of the total volume occupied by material (Vbr - Vnet)/Vbr. | Porosity | Pset_MaterialCommon | J:\J4321\OpenBim\Ifc\bSDD\PSets\JSON\Pset_MaterialCommon.json | http://bsdd.buildingsmart.org/#concept/browse/3OMAA0qUmHuO00025QrE$V |  | 3OMAA0qUmHuO00025QrE$V | typePropertySingleValue | USERDEFINED
1269 | Material mass density. | MassDensity | Pset_MaterialCommon | J:\J4321\OpenBim\Ifc\bSDD\PSets\JSON\Pset_MaterialCommon.json | http://bsdd.buildingsmart.org/#concept/browse/3TjUq0qUmHuO00025QrE$V |  | 3TjUq0qUmHuO00025QrE$V | typePropertySingleValue | USERDEFINED
1270 | The compressive strength of the concrete. | CompressiveStrength | Pset_MaterialConcrete | J:\J4321\OpenBim\Ifc\bSDD\PSets\JSON\Pset_MaterialConcrete.json | http://bsdd.buildingsmart.org/#concept/browse/3gEaM0qUmHuO00025QrE$V |  | 3gEaM0qUmHuO00025QrE$V | typePropertySingleValue | USERDEFINED
1271 | The maximum aggregate size of the concrete. | MaxAggregateSize | Pset_MaterialConcrete | J:\J4321\OpenBim\Ifc\bSDD\PSets\JSON\Pset_MaterialConcrete.json | http://bsdd.buildingsmart.org/#concept/browse/3mC2Q0qUmHuO00025QrE$V |  | 3mC2Q0qUmHuO00025QrE$V | typePropertySingleValue | USERDEFINED
1272 | Description of the admixtures added to the concrete mix. | AdmixturesDescription | Pset_MaterialConcrete | J:\J4321\OpenBim\Ifc\bSDD\PSets\JSON\Pset_MaterialConcrete.json | http://bsdd.buildingsmart.org/#concept/browse/3tLpI0qUmHuO00025QrE$V |  | 3tLpI0qUmHuO00025QrE$V | typePropertySingleValue | USERDEFINED
1273 | Description of the workability of the fresh concrete defined according to local standards. | Workability | Pset_MaterialConcrete | J:\J4321\OpenBim\Ifc\bSDD\PSets\JSON\Pset_MaterialConcrete.json | http://bsdd.buildingsmart.org/#concept/browse/3yj7y0qUmHuO00025QrE$V |  | 3yj7y0qUmHuO00025QrE$V | typePropertySingleValue | USERDEFINED
1274 | Description of the water impermeability denoting the water repelling properties. | WaterImpermeability | Pset_MaterialConcrete | J:\J4321\OpenBim\Ifc\bSDD\PSets\JSON\Pset_MaterialConcrete.json | http://bsdd.buildingsmart.org/#concept/browse/01UJC0qUqHuO00025QrE$V |  | 01UJC0qUqHuO00025QrE$V | typePropertySingleValue | USERDEFINED
1275 | The protective pore ratio indicating the frost-resistance of the concrete. | ProtectivePoreRatio | Pset_MaterialConcrete | J:\J4321\OpenBim\Ifc\bSDD\PSets\JSON\Pset_MaterialConcrete.json | http://bsdd.buildingsmart.org/#concept/browse/07RnG0qUqHuO00025QrE$V |  | 07RnG0qUqHuO00025QrE$V | typePropertySingleValue | USERDEFINED
1276 | Viscosity temperature derivative. | ViscosityTemperatureDerivative | Pset_MaterialEnergy | J:\J4321\OpenBim\Ifc\bSDD\PSets\JSON\Pset_MaterialEnergy.json | http://bsdd.buildingsmart.org/#concept/browse/0IAQa0qUqHuO00025QrE$V |  | 0IAQa0qUqHuO00025QrE$V | typePropertySingleValue | USERDEFINED
1277 | Thermal gradient coefficient for moisture capacity. Based on water vapor density. | MoistureCapacityThermalGradient | Pset_MaterialEnergy | J:\J4321\OpenBim\Ifc\bSDD\PSets\JSON\Pset_MaterialEnergy.json | http://bsdd.buildingsmart.org/#concept/browse/0O7ue0qUqHuO00025QrE$V |  | 0O7ue0qUqHuO00025QrE$V | typePropertySingleValue | USERDEFINED
1278 | Thermal conductivity temperature derivative. | ThermalConductivityTemperatureDerivative | Pset_MaterialEnergy | J:\J4321\OpenBim\Ifc\bSDD\PSets\JSON\Pset_MaterialEnergy.json | http://bsdd.buildingsmart.org/#concept/browse/0U5Mi0qUqHuO00025QrE$V |  | 0U5Mi0qUqHuO00025QrE$V | typePropertySingleValue | USERDEFINED
1279 | Specific heat temperature derivative. | SpecificHeatTemperatureDerivative | Pset_MaterialEnergy | J:\J4321\OpenBim\Ifc\bSDD\PSets\JSON\Pset_MaterialEnergy.json | http://bsdd.buildingsmart.org/#concept/browse/0YsXy0qUqHuO00025QrE$V |  | 0YsXy0qUqHuO00025QrE$V | typePropertySingleValue | USERDEFINED
1280 | Index of refraction (visible) defines the "bending" of the sola! r ray in the visible spectrum when it passes from one medium into another. | VisibleRefractionIndex | Pset_MaterialEnergy | J:\J4321\OpenBim\Ifc\bSDD\PSets\JSON\Pset_MaterialEnergy.json | http://bsdd.buildingsmart.org/#concept/browse/0eq000qUqHuO00025QrE$V |  | 0eq000qUqHuO00025QrE$V | typePropertySingleValue | USERDEFINED
1281 | Index of refraction (solar) defines the "bending" of the solar ray when it passes from one medium into another. | SolarRefractionIndex | Pset_MaterialEnergy | J:\J4321\OpenBim\Ifc\bSDD\PSets\JSON\Pset_MaterialEnergy.json | http://bsdd.buildingsmart.org/#concept/browse/0lNdU0qUqHuO00025QrE$V |  | 0lNdU0qUqHuO00025QrE$V | typePropertySingleValue | USERDEFINED
1282 | Fill pressure (e.g. for between-pane gas fills): the pressure exerted by a mass of gas confined in a constant volume. | GasPressure | Pset_MaterialEnergy | J:\J4321\OpenBim\Ifc\bSDD\PSets\JSON\Pset_MaterialEnergy.json | http://bsdd.buildingsmart.org/#concept/browse/0qky80qUqHuO00025QrE$V |  | 0qky80qUqHuO00025QrE$V | typePropertySingleValue | USERDEFINED
1283 | Combustion temperature of the material when air is at 298 K and 100 kPa. | CombustionTemperature | Pset_MaterialFuel | J:\J4321\OpenBim\Ifc\bSDD\PSets\JSON\Pset_MaterialFuel.json | http://bsdd.buildingsmart.org/#concept/browse/0_tS20qUqHuO00025QrE$V |  | 0_tS20qUqHuO00025QrE$V | typePropertySingleValue | USERDEFINED
1284 | The carbon content in the fuel. This is measured in weight of carbon per unit weight of fuel and is therefore unitless. | CarbonContent | Pset_MaterialFuel | J:\J4321\OpenBim\Ifc\bSDD\PSets\JSON\Pset_MaterialFuel.json | http://bsdd.buildingsmart.org/#concept/browse/14qw60qUqHuO00025QrE$V |  | 14qw60qUqHuO00025QrE$V | typePropertySingleValue | USERDEFINED
1285 | Lower Heating Value is defined as the amount of energy released (MJ/kg) when a fuel is burned completely, and H2O is in vapor form in the combustion products. | LowerHeatingValue | Pset_MaterialFuel | J:\J4321\OpenBim\Ifc\bSDD\PSets\JSON\Pset_MaterialFuel.json | http://bsdd.buildingsmart.org/#concept/browse/1ACEm0qUqHuO00025QrE$V |  | 1ACEm0qUqHuO00025QrE$V | typePropertySingleValue | USERDEFINED
1286 | Higher Heating Value is defined as the amount of energy released (MJ/kg) when a fuel is burned completely, and H2O is in liquid form in the combustion products. | HigherHeatingValue | Pset_MaterialFuel | J:\J4321\OpenBim\Ifc\bSDD\PSets\JSON\Pset_MaterialFuel.json | http://bsdd.buildingsmart.org/#concept/browse/1EzQ00qUqHuO00025QrE$V |  | 1EzQ00qUqHuO00025QrE$V | typePropertySingleValue | USERDEFINED
1287 | The vapor permeability relationship of air/material (typically value > 1), measured in high relative humidity (typically in 95/50 % RH). | UpperVaporResistanceFactor | Pset_MaterialHygroscopic | J:\J4321\OpenBim\Ifc\bSDD\PSets\JSON\Pset_MaterialHygroscopic.json | http://bsdd.buildingsmart.org/#concept/browse/1P5vw0qUqHuO00025QrE$V |  | 1P5vw0qUqHuO00025QrE$V | typePropertySingleValue | USERDEFINED
1288 | The vapor permeability relationship of air/material (typically value > 1), measured in low relative humidity (typically in 0/50 % RH). | LowerVaporResistanceFactor | Pset_MaterialHygroscopic | J:\J4321\OpenBim\Ifc\bSDD\PSets\JSON\Pset_MaterialHygroscopic.json | http://bsdd.buildingsmart.org/#concept/browse/1Tt5A0qUqHuO00025QrE$V |  | 1Tt5A0qUqHuO00025QrE$V | typePropertySingleValue | USERDEFINED
1289 | Based on water vapor density. | IsothermalMoistureCapacity | Pset_MaterialHygroscopic | J:\J4321\OpenBim\Ifc\bSDD\PSets\JSON\Pset_MaterialHygroscopic.json | http://bsdd.buildingsmart.org/#concept/browse/1ZEPq0qUqHuO00025QrE$V |  | 1ZEPq0qUqHuO00025QrE$V | typePropertySingleValue | USERDEFINED
1290 | The rate of water vapor transmission per unit area per unit of vapor pressure differential under test conditions. | VaporPermeability | Pset_MaterialHygroscopic | J:\J4321\OpenBim\Ifc\bSDD\PSets\JSON\Pset_MaterialHygroscopic.json | http://bsdd.buildingsmart.org/#concept/browse/1d$b40qUqHuO00025QrE$V |  | 1d$b40qUqHuO00025QrE$V | typePropertySingleValue | USERDEFINED
1291 | Moisture diffusivity is a transport property that is frequently used in the hygrothermal analysis of building envelope components. | MoistureDiffusivity | Pset_MaterialHygroscopic | J:\J4321\OpenBim\Ifc\bSDD\PSets\JSON\Pset_MaterialHygroscopic.json | http://bsdd.buildingsmart.org/#concept/browse/1iAcw0qUqHuO00025QrE$V |  | 1iAcw0qUqHuO00025QrE$V | typePropertySingleValue | USERDEFINED
1292 | A measure of the viscous resistance of the material. | DynamicViscosity | Pset_MaterialMechanical | J:\J4321\OpenBim\Ifc\bSDD\PSets\JSON\Pset_MaterialMechanical.json | http://bsdd.buildingsmart.org/#concept/browse/1sJ6q0qUqHuO00025QrE$V |  | 1sJ6q0qUqHuO00025QrE$V | typePropertySingleValue | USERDEFINED
1293 | A measure of the Young's modulus of elasticity of the material. | YoungModulus | Pset_MaterialMechanical | J:\J4321\OpenBim\Ifc\bSDD\PSets\JSON\Pset_MaterialMechanical.json | http://bsdd.buildingsmart.org/#concept/browse/1x4I40qUqHuO00025QrE$V |  | 1x4I40qUqHuO00025QrE$V | typePropertySingleValue | USERDEFINED
1294 | A measure of the shear modulus of elasticity of the material. | ShearModulus | Pset_MaterialMechanical | J:\J4321\OpenBim\Ifc\bSDD\PSets\JSON\Pset_MaterialMechanical.json | http://bsdd.buildingsmart.org/#concept/browse/20Rck0qUqHuO00025QrE$V |  | 20Rck0qUqHuO00025QrE$V | typePropertySingleValue | USERDEFINED
1295 | A measure of the lateral deformations in the elastic range. | PoissonRatio | Pset_MaterialMechanical | J:\J4321\OpenBim\Ifc\bSDD\PSets\JSON\Pset_MaterialMechanical.json | http://bsdd.buildingsmart.org/#concept/browse/25Cn_0qUqHuO00025QrE$V |  | 25Cn_0qUqHuO00025QrE$V | typePropertySingleValue | USERDEFINED
1296 | A measure of the expansion coefficient for warming up the material about one Kelvin. | ThermalExpansionCoefficient | Pset_MaterialMechanical | J:\J4321\OpenBim\Ifc\bSDD\PSets\JSON\Pset_MaterialMechanical.json | http://bsdd.buildingsmart.org/#concept/browse/2BAG20qUqHuO00025QrE$V |  | 2BAG20qUqHuO00025QrE$V | typePropertySingleValue | USERDEFINED
1297 | Transmittance at normal incidence (visible). Defines the fraction of the visible spectrum of solar radiation that passes through per unit area, perpendicular to the surface. | VisibleTransmittance | Pset_MaterialOptical | J:\J4321\OpenBim\Ifc\bSDD\PSets\JSON\Pset_MaterialOptical.json | http://bsdd.buildingsmart.org/#concept/browse/2LIly0qUqHuO00025QrE$V |  | 2LIly0qUqHuO00025QrE$V | typePropertySingleValue | USERDEFINED
1298 | Transmittance at normal incidence (solar). Defines the fraction of solar radiation that passes through per unit area, perpendicular to the surface. | SolarTransmittance | Pset_MaterialOptical | J:\J4321\OpenBim\Ifc\bSDD\PSets\JSON\Pset_MaterialOptical.json | http://bsdd.buildingsmart.org/#concept/browse/2SSWq0qUqHuO00025QrE$V |  | 2SSWq0qUqHuO00025QrE$V | typePropertySingleValue | USERDEFINED
1299 | Thermal IR transmittance at normal incidence. Defines the fraction of thermal energy that passes through per unit area, perpendicular to the surface. | ThermalIrTransmittance | Pset_MaterialOptical | J:\J4321\OpenBim\Ifc\bSDD\PSets\JSON\Pset_MaterialOptical.json | http://bsdd.buildingsmart.org/#concept/browse/2XprU0qUqHuO00025QrE$V |  | 2XprU0qUqHuO00025QrE$V | typePropertySingleValue | USERDEFINED
1300 | Thermal IR emissivity: back side. Defines the fraction of thermal energy emitted per unit area to "blackbody" at the same temperature, through the "back" side of the material. | ThermalIrEmissivityBack | Pset_MaterialOptical | J:\J4321\OpenBim\Ifc\bSDD\PSets\JSON\Pset_MaterialOptical.json | http://bsdd.buildingsmart.org/#concept/browse/2dBA80qUqHuO00025QrE$V |  | 2dBA80qUqHuO00025QrE$V | typePropertySingleValue | USERDEFINED
1301 | Thermal IR emissivity: front side. Defines the fraction of thermal energy emitted per unit area to "blackbody" at the same temperature, through the "front" side of the material. | ThermalIrEmissivityFront | Pset_MaterialOptical | J:\J4321\OpenBim\Ifc\bSDD\PSets\JSON\Pset_MaterialOptical.json | http://bsdd.buildingsmart.org/#concept/browse/2iYUo0qUqHuO00025QrE$V |  | 2iYUo0qUqHuO00025QrE$V | typePropertySingleValue | USERDEFINED
1302 | Reflectance at normal incidence (visible): back side. Defines the fraction of the solar ray in the visible spectrum that is reflected and not transmitted when the ray passes from one medium into another, at the "back" side of the other material, perpendicular to the surface. Dependent on material and surface characteristics. | VisibleReflectanceBack | Pset_MaterialOptical | J:\J4321\OpenBim\Ifc\bSDD\PSets\JSON\Pset_MaterialOptical.json | http://bsdd.buildingsmart.org/#concept/browse/2tH860qUqHuO00025QrE$V |  | 2tH860qUqHuO00025QrE$V | typePropertySingleValue | USERDEFINED
1303 | Reflectance at normal incidence (visible): front side. Defines the fraction of the solar ray in the visible spectrum that is reflected and not transmitted when the ray passes from one medium into another, at the "front" side of the other material, perpendicular to the surface. Dependent on material and surface characteristics. | VisibleReflectanceFront | Pset_MaterialOptical | J:\J4321\OpenBim\Ifc\bSDD\PSets\JSON\Pset_MaterialOptical.json | http://bsdd.buildingsmart.org/#concept/browse/2zEcA0qUqHuO00025QrE$V |  | 2zEcA0qUqHuO00025QrE$V | typePropertySingleValue | USERDEFINED
1304 | Reflectance at normal incidence (solar): back side. Defines the fraction of the solar ray that is reflected and not transmitted when the ray passes from one medium into another, at the "back" side of the other material, perpendicular to the surface. Dependent on material and surface characteristics. | SolarReflectanceBack | Pset_MaterialOptical | J:\J4321\OpenBim\Ifc\bSDD\PSets\JSON\Pset_MaterialOptical.json | http://bsdd.buildingsmart.org/#concept/browse/33C4E0qUqHuO00025QrE$V |  | 33C4E0qUqHuO00025QrE$V | typePropertySingleValue | USERDEFINED
1305 | Reflectance at normal incidence (solar): front side. Defines the fraction of the solar ray that is reflected and not transmitted when the ray passes from one medium into another, at the "front" side of the other material, perpendicular to the surface. Dependent on material and surface characteristics. | SolarReflectanceFront | Pset_MaterialOptical | J:\J4321\OpenBim\Ifc\bSDD\PSets\JSON\Pset_MaterialOptical.json | http://bsdd.buildingsmart.org/#concept/browse/37zFU0qUqHuO00025QrE$V |  | 37zFU0qUqHuO00025QrE$V | typePropertySingleValue | USERDEFINED
1306 | A measure of the yield stress (or characteristic 0.2 percent proof stress) of the material. | YieldStress | Pset_MaterialSteel | J:\J4321\OpenBim\Ifc\bSDD\PSets\JSON\Pset_MaterialSteel.json | http://bsdd.buildingsmart.org/#concept/browse/3JuBc0qUqHuO00025QrE$V |  | 3JuBc0qUqHuO00025QrE$V | typePropertySingleValue | USERDEFINED
1307 | A measure of the ultimate stress of the material. | UltimateStress | Pset_MaterialSteel | J:\J4321\OpenBim\Ifc\bSDD\PSets\JSON\Pset_MaterialSteel.json | http://bsdd.buildingsmart.org/#concept/browse/3Prfg0qUqHuO00025QrE$V |  | 3Prfg0qUqHuO00025QrE$V | typePropertySingleValue | USERDEFINED
1308 | A measure of the (engineering) strain at the state of ultimate stress of the material. | UltimateStrain | Pset_MaterialSteel | J:\J4321\OpenBim\Ifc\bSDD\PSets\JSON\Pset_MaterialSteel.json | http://bsdd.buildingsmart.org/#concept/browse/3VC_K0qUqHuO00025QrE$V |  | 3VC_K0qUqHuO00025QrE$V | typePropertySingleValue | USERDEFINED
1309 | A measure of the hardening module of the material (slope of stress versus strain curve after yield range). | HardeningModule | Pset_MaterialSteel | J:\J4321\OpenBim\Ifc\bSDD\PSets\JSON\Pset_MaterialSteel.json | http://bsdd.buildingsmart.org/#concept/browse/3aaI_0qUqHuO00025QrE$V |  | 3aaI_0qUqHuO00025QrE$V | typePropertySingleValue | USERDEFINED
1310 | A measure of the proportional stress of the material. It describes the stress before the first plastic deformation occurs and is commonly measured at a deformation of 0.01%. | ProportionalStress | Pset_MaterialSteel | J:\J4321\OpenBim\Ifc\bSDD\PSets\JSON\Pset_MaterialSteel.json | http://bsdd.buildingsmart.org/#concept/browse/3fxde0qUqHuO00025QrE$V |  | 3fxde0qUqHuO00025QrE$V | typePropertySingleValue | USERDEFINED
1311 | A measure of the permanent displacement, as in slip or twinning, which remains after the stress has been removed. Currently applied to a strain of 0.2% proportional stress of the material. | PlasticStrain | Pset_MaterialSteel | J:\J4321\OpenBim\Ifc\bSDD\PSets\JSON\Pset_MaterialSteel.json | http://bsdd.buildingsmart.org/#concept/browse/3lv5i0qUqHuO00025QrE$V |  | 3lv5i0qUqHuO00025QrE$V | typePropertySingleValue | USERDEFINED
1312 | Measures of decrease in stress over long time intervals resulting from plastic flow. Different relaxation values for different initial stress levels for a material may be given. It describes the time dependent relative relaxation value for a given initial stress level at constant strain.Relating values are the "RelaxationValue". Related values are the "InitialStress" | Relaxations | Pset_MaterialSteel | J:\J4321\OpenBim\Ifc\bSDD\PSets\JSON\Pset_MaterialSteel.json | http://bsdd.buildingsmart.org/#concept/browse/3rGQM0qUqHuO00025QrE$V |  | 3rGQM0qUqHuO00025QrE$V | typePropertyTableValue | unitTypeNotPresent
1313 | Defines the specific heat of the material: heat energy absorbed per temperature unit. | SpecificHeatCapacity | Pset_MaterialThermal | J:\J4321\OpenBim\Ifc\bSDD\PSets\JSON\Pset_MaterialThermal.json | http://bsdd.buildingsmart.org/#concept/browse/078qY0qUuHuO00025QrE$V |  | 078qY0qUuHuO00025QrE$V | typePropertySingleValue | USERDEFINED
1314 | The boiling point of the material (fluid). | BoilingPoint | Pset_MaterialThermal | J:\J4321\OpenBim\Ifc\bSDD\PSets\JSON\Pset_MaterialThermal.json | http://bsdd.buildingsmart.org/#concept/browse/0Bv$o0qUuHuO00025QrE$V |  | 0Bv$o0qUuHuO00025QrE$V | typePropertySingleValue | USERDEFINED
1315 | The freezing point of the material (fluid). | FreezingPoint | Pset_MaterialThermal | J:\J4321\OpenBim\Ifc\bSDD\PSets\JSON\Pset_MaterialThermal.json | http://bsdd.buildingsmart.org/#concept/browse/0HtTs0qUuHuO00025QrE$V |  | 0HtTs0qUuHuO00025QrE$V | typePropertySingleValue | USERDEFINED
1316 | The rate at which thermal energy is transmitted through the material. | ThermalConductivity | Pset_MaterialThermal | J:\J4321\OpenBim\Ifc\bSDD\PSets\JSON\Pset_MaterialThermal.json | http://bsdd.buildingsmart.org/#concept/browse/0Nqxw0qUuHuO00025QrE$V |  | 0Nqxw0qUuHuO00025QrE$V | typePropertySingleValue | USERDEFINED
1317 | If TRUE, then the water is considered potable. | IsPotable | Pset_MaterialWater | J:\J4321\OpenBim\Ifc\bSDD\PSets\JSON\Pset_MaterialWater.json | http://bsdd.buildingsmart.org/#concept/browse/0XNIQ0qUuHuO00025QrE$V |  | 0XNIQ0qUuHuO00025QrE$V | typePropertySingleValue | USERDEFINED
1318 | Water hardness as positive, multivalent ion concentration in the water (usually concentrations of calcium and magnesium ions in terms of calcium carbonate). | Hardness | Pset_MaterialWater | J:\J4321\OpenBim\Ifc\bSDD\PSets\JSON\Pset_MaterialWater.json | http://bsdd.buildingsmart.org/#concept/browse/0dKmU0qUuHuO00025QrE$V |  | 0dKmU0qUuHuO00025QrE$V | typePropertySingleValue | USERDEFINED
1319 | Maximum alkalinity concentration (maximum sum of concentrations of each of the negative ions substances measured as CaCO3). | AlkalinityConcentration | Pset_MaterialWater | J:\J4321\OpenBim\Ifc\bSDD\PSets\JSON\Pset_MaterialWater.json | http://bsdd.buildingsmart.org/#concept/browse/0ii580qUuHuO00025QrE$V |  | 0ii580qUuHuO00025QrE$V | typePropertySingleValue | USERDEFINED
1320 | Maximum CaCO3 equivalent that would neutralize the acid. | AcidityConcentration | Pset_MaterialWater | J:\J4321\OpenBim\Ifc\bSDD\PSets\JSON\Pset_MaterialWater.json | http://bsdd.buildingsmart.org/#concept/browse/0o3Po0qUuHuO00025QrE$V |  | 0o3Po0qUuHuO00025QrE$V | typePropertySingleValue | USERDEFINED
1321 | Fraction of impurities such as dust to the total amount of water. This is measured in weight of impurities per weight of water and is therefore unitless. | ImpuritiesContent | Pset_MaterialWater | J:\J4321\OpenBim\Ifc\bSDD\PSets\JSON\Pset_MaterialWater.json | http://bsdd.buildingsmart.org/#concept/browse/0sERe0qUuHuO00025QrE$V |  | 0sERe0qUuHuO00025QrE$V | typePropertySingleValue | USERDEFINED
1322 | Fraction of the dissolved solids to the total amount of water. This is measured in weight of dissolved solids per weight of water and is therefore unitless. | DissolvedSolidsContent | Pset_MaterialWater | J:\J4321\OpenBim\Ifc\bSDD\PSets\JSON\Pset_MaterialWater.json | http://bsdd.buildingsmart.org/#concept/browse/0w$cu0qUuHuO00025QrE$V |  | 0w$cu0qUuHuO00025QrE$V | typePropertySingleValue | USERDEFINED
1323 | Maximum water PH in a range from 0-14. | PHLevel | Pset_MaterialWater | J:\J4321\OpenBim\Ifc\bSDD\PSets\JSON\Pset_MaterialWater.json | http://bsdd.buildingsmart.org/#concept/browse/0$mo80qUuHuO00025QrE$V |  | 0$mo80qUuHuO00025QrE$V | typePropertySingleValue | USERDEFINED
1324 | Wood species of a solid wood or laminated wood product. | Species | Pset_MaterialWood | J:\J4321\OpenBim\Ifc\bSDD\PSets\JSON\Pset_MaterialWood.json | http://bsdd.buildingsmart.org/#concept/browse/19J8e0qUuHuO00025QrE$V |  | 19J8e0qUuHuO00025QrE$V | typePropertySingleValue | USERDEFINED
1325 | Grade with respect to mechanical strength and stiffness. | StrengthGrade | Pset_MaterialWood | J:\J4321\OpenBim\Ifc\bSDD\PSets\JSON\Pset_MaterialWood.json | http://bsdd.buildingsmart.org/#concept/browse/1EgTI0qUuHuO00025QrE$V |  | 1EgTI0qUuHuO00025QrE$V | typePropertySingleValue | USERDEFINED
1326 | Grade with respect to visual quality. | AppearanceGrade | Pset_MaterialWood | J:\J4321\OpenBim\Ifc\bSDD\PSets\JSON\Pset_MaterialWood.json | http://bsdd.buildingsmart.org/#concept/browse/1K1ny0qUuHuO00025QrE$V |  | 1K1ny0qUuHuO00025QrE$V | typePropertySingleValue | USERDEFINED
1327 | Configuration of the lamination. | Layup | Pset_MaterialWood | J:\J4321\OpenBim\Ifc\bSDD\PSets\JSON\Pset_MaterialWood.json | http://bsdd.buildingsmart.org/#concept/browse/1PP6c0qUuHuO00025QrE$V |  | 1PP6c0qUuHuO00025QrE$V | typePropertySingleValue | USERDEFINED
1328 | Number of layers. | Layers | Pset_MaterialWood | J:\J4321\OpenBim\Ifc\bSDD\PSets\JSON\Pset_MaterialWood.json | http://bsdd.buildingsmart.org/#concept/browse/1VMag0qUuHuO00025QrE$V |  | 1VMag0qUuHuO00025QrE$V | typePropertySingleValue | USERDEFINED
1329 | Number of plies. | Plies | Pset_MaterialWood | J:\J4321\OpenBim\Ifc\bSDD\PSets\JSON\Pset_MaterialWood.json | http://bsdd.buildingsmart.org/#concept/browse/1ZXcW0qUuHuO00025QrE$V |  | 1ZXcW0qUuHuO00025QrE$V | typePropertySingleValue | USERDEFINED
1330 | Total weight of moisture relative to oven-dried weight of the wood. | MoistureContent | Pset_MaterialWood | J:\J4321\OpenBim\Ifc\bSDD\PSets\JSON\Pset_MaterialWood.json | http://bsdd.buildingsmart.org/#concept/browse/1dieM0qUuHuO00025QrE$V |  | 1dieM0qUuHuO00025QrE$V | typePropertySingleValue | USERDEFINED
1331 | Weighted dimensional change coefficient, relative to 1% change in moisture content. | DimensionalChangeCoefficient | Pset_MaterialWood | J:\J4321\OpenBim\Ifc\bSDD\PSets\JSON\Pset_MaterialWood.json | http://bsdd.buildingsmart.org/#concept/browse/1htgC0qUuHuO00025QrE$V |  | 1htgC0qUuHuO00025QrE$V | typePropertySingleValue | USERDEFINED
1332 | Swelling ratio relative to board depth. | ThicknessSwelling | Pset_MaterialWood | J:\J4321\OpenBim\Ifc\bSDD\PSets\JSON\Pset_MaterialWood.json | http://bsdd.buildingsmart.org/#concept/browse/1merS0qUuHuO00025QrE$V |  | 1merS0qUuHuO00025QrE$V | typePropertySingleValue | USERDEFINED
1333 | Determines whether mechanical material properties are applicable to 'ASD' = allowable stress design (working stress design), 'LSD' = limit state design, or 'LRFD' = load and resistance factor design. | ApplicableStructuralDesignMethod | Pset_MaterialWoodBasedBeam | J:\J4321\OpenBim\Ifc\bSDD\PSets\JSON\Pset_MaterialWoodBasedBeam.json | http://bsdd.buildingsmart.org/#concept/browse/1uOlk0qUuHuO00025QrE$V |  | 1uOlk0qUuHuO00025QrE$V | typePropertySingleValue | USERDEFINED
1334 | Mechanical properties with respect to in-plane load, i.e. bending about the strong axis; tension zone of unbalanced layups is stressed in tension. | InPlane | Pset_MaterialWoodBasedBeam | J:\J4321\OpenBim\Ifc\bSDD\PSets\JSON\Pset_MaterialWoodBasedBeam.json | http://bsdd.buildingsmart.org/#concept/browse/1zm4O0qUuHuO00025QrE$V |  | 1zm4O0qUuHuO00025QrE$V | typePropertyNotPresent | unitTypeNotPresent
1335 | Mechanical properties with respect to in-plane load, i.e. bending about the strong axis; compression zone of unbalanced layups is stressed in tension. | InPlaneNegative | Pset_MaterialWoodBasedBeam | J:\J4321\OpenBim\Ifc\bSDD\PSets\JSON\Pset_MaterialWoodBasedBeam.json | http://bsdd.buildingsmart.org/#concept/browse/3Ddmq0qUuHuO00025QrE$V |  | 3Ddmq0qUuHuO00025QrE$V | typePropertyNotPresent | unitTypeNotPresent
1336 | Mechanical properties with respect to out-of-plane load, i.e. bending about the weak axis. | OutOfPlane | Pset_MaterialWoodBasedBeam | J:\J4321\OpenBim\Ifc\bSDD\PSets\JSON\Pset_MaterialWoodBasedBeam.json | http://bsdd.buildingsmart.org/#concept/browse/0WUCI0qUyHuO00025QrE$V |  | 0WUCI0qUyHuO00025QrE$V | typePropertyNotPresent | unitTypeNotPresent
1337 | Determines whether mechanical material properties are applicable to 'ASD' = allowable stress design (working stress design), 'LSD' = limit state design, or 'LRFD' = load and resistance factor design. | ApplicableStructuralDesignMethod | Pset_MaterialWoodBasedPanel | J:\J4321\OpenBim\Ifc\bSDD\PSets\JSON\Pset_MaterialWoodBasedPanel.json | http://bsdd.buildingsmart.org/#concept/browse/1rjDO0qUyHuO00025QrE$V |  | 1rjDO0qUyHuO00025QrE$V | typePropertySingleValue | USERDEFINED
1338 | Mechanical properties with respect to in-plane load, i.e. for function as a membrane. | InPlane | Pset_MaterialWoodBasedPanel | J:\J4321\OpenBim\Ifc\bSDD\PSets\JSON\Pset_MaterialWoodBasedPanel.json | http://bsdd.buildingsmart.org/#concept/browse/1x4Y20qUyHuO00025QrE$V |  | 1x4Y20qUyHuO00025QrE$V | typePropertyNotPresent | unitTypeNotPresent
1339 | Mechanical properties with respect to out-of-plane load, i.e. for function as a plate; tension zone of unbalanced layups is stressed in tension. | OutOfPlane | Pset_MaterialWoodBasedPanel | J:\J4321\OpenBim\Ifc\bSDD\PSets\JSON\Pset_MaterialWoodBasedPanel.json | http://bsdd.buildingsmart.org/#concept/browse/3bAiM0qUyHuO00025QrE$V |  | 3bAiM0qUyHuO00025QrE$V | typePropertyNotPresent | unitTypeNotPresent
1340 | Mechanical properties with respect to out-of-plane load i.e. for function as a plate; compression zone of unbalanced layups is stressed in tension. | OutOfPlaneNegative | Pset_MaterialWoodBasedPanel | J:\J4321\OpenBim\Ifc\bSDD\PSets\JSON\Pset_MaterialWoodBasedPanel.json | http://bsdd.buildingsmart.org/#concept/browse/1H3Iu0qV0HuO00025QrE$V |  | 1H3Iu0qV0HuO00025QrE$V | typePropertyNotPresent | unitTypeNotPresent
1341 | The length of the anchor bolt. | AnchorBoltLength | Pset_MechanicalFastenerAnchorBolt | J:\J4321\OpenBim\Ifc\bSDD\PSets\JSON\Pset_MechanicalFastenerAnchorBolt.json | http://bsdd.buildingsmart.org/#concept/browse/33VWu0qV0HuO00025QrE$V |  | 33VWu0qV0HuO00025QrE$V | typePropertySingleValue | USERDEFINED
1342 | The nominal diameter of the anchor bolt bar(s). | AnchorBoltDiameter | Pset_MechanicalFastenerAnchorBolt | J:\J4321\OpenBim\Ifc\bSDD\PSets\JSON\Pset_MechanicalFastenerAnchorBolt.json | http://bsdd.buildingsmart.org/#concept/browse/3A38M0qV0HuO00025QrE$V |  | 3A38M0qV0HuO00025QrE$V | typePropertySingleValue | USERDEFINED
1343 | The length of the threaded part of the anchor bolt. | AnchorBoltThreadLength | Pset_MechanicalFastenerAnchorBolt | J:\J4321\OpenBim\Ifc\bSDD\PSets\JSON\Pset_MechanicalFastenerAnchorBolt.json | http://bsdd.buildingsmart.org/#concept/browse/3Hp2e0qV0HuO00025QrE$V |  | 3Hp2e0qV0HuO00025QrE$V | typePropertySingleValue | USERDEFINED
1344 | The length of the protruding part of the anchor bolt. | AnchorBoltProtrusionLength | Pset_MechanicalFastenerAnchorBolt | J:\J4321\OpenBim\Ifc\bSDD\PSets\JSON\Pset_MechanicalFastenerAnchorBolt.json | http://bsdd.buildingsmart.org/#concept/browse/3OypW0qV0HuO00025QrE$V |  | 3OypW0qV0HuO00025QrE$V | typePropertySingleValue | USERDEFINED
1345 | Nominal diameter of the thread, if different from the bolt's overall nominal diameter | ThreadDiameter | Pset_MechanicalFastenerBolt | J:\J4321\OpenBim\Ifc\bSDD\PSets\JSON\Pset_MechanicalFastenerBolt.json | http://bsdd.buildingsmart.org/#concept/browse/3dsUg0qV0HuO00025QrE$V |  | 3dsUg0qV0HuO00025QrE$V | typePropertySingleValue | USERDEFINED
1346 | Nominal length of the thread | ThreadLength | Pset_MechanicalFastenerBolt | J:\J4321\OpenBim\Ifc\bSDD\PSets\JSON\Pset_MechanicalFastenerBolt.json | http://bsdd.buildingsmart.org/#concept/browse/3kQ680qV0HuO00025QrE$V |  | 3kQ680qV0HuO00025QrE$V | typePropertySingleValue | USERDEFINED
1347 | Count of nuts to be mounted on one bolt | NutsCount | Pset_MechanicalFastenerBolt | J:\J4321\OpenBim\Ifc\bSDD\PSets\JSON\Pset_MechanicalFastenerBolt.json | http://bsdd.buildingsmart.org/#concept/browse/3qNaC0qV0HuO00025QrE$V |  | 3qNaC0qV0HuO00025QrE$V | typePropertySingleValue | USERDEFINED
1348 | Count of washers to be mounted on one bolt | WashersCount | Pset_MechanicalFastenerBolt | J:\J4321\OpenBim\Ifc\bSDD\PSets\JSON\Pset_MechanicalFastenerBolt.json | http://bsdd.buildingsmart.org/#concept/browse/3wL2G0qV0HuO00025QrE$V |  | 3wL2G0qV0HuO00025QrE$V | typePropertySingleValue | USERDEFINED
1349 | Shape of the bolt's head, e.g. 'Hexagon', 'Countersunk', 'Cheese' | HeadShape | Pset_MechanicalFastenerBolt | J:\J4321\OpenBim\Ifc\bSDD\PSets\JSON\Pset_MechanicalFastenerBolt.json | http://bsdd.buildingsmart.org/#concept/browse/3$6DW0qV0HuO00025QrE$V |  | 3$6DW0qV0HuO00025QrE$V | typePropertySingleValue | USERDEFINED
1350 | If applicable, shape of the head's slot, e.g. 'Slot', 'Allen' | KeyShape | Pset_MechanicalFastenerBolt | J:\J4321\OpenBim\Ifc\bSDD\PSets\JSON\Pset_MechanicalFastenerBolt.json | http://bsdd.buildingsmart.org/#concept/browse/05fq_0qV4HuO00025QrE$V |  | 05fq_0qV4HuO00025QrE$V | typePropertySingleValue | USERDEFINED
1351 | Shape of the nut, e.g. 'Hexagon', 'Cap', 'Castle', 'Wing' | NutShape | Pset_MechanicalFastenerBolt | J:\J4321\OpenBim\Ifc\bSDD\PSets\JSON\Pset_MechanicalFastenerBolt.json | http://bsdd.buildingsmart.org/#concept/browse/0BdJ20qV4HuO00025QrE$V |  | 0BdJ20qV4HuO00025QrE$V | typePropertySingleValue | USERDEFINED
1352 | Shape of the washers, e.g. 'Standard', 'Square' | WasherShape | Pset_MechanicalFastenerBolt | J:\J4321\OpenBim\Ifc\bSDD\PSets\JSON\Pset_MechanicalFastenerBolt.json | http://bsdd.buildingsmart.org/#concept/browse/0TVjE0qV4HuO00025QrE$V |  | 0TVjE0qV4HuO00025QrE$V | typePropertySingleValue | USERDEFINED
1353 | The nominal diameter describing the cross-section size of the fastener type. | NominalDiameter | Pset_MechanicalFastenerCommon | J:\J4321\OpenBim\Ifc\bSDD\PSets\JSON\Pset_MechanicalFastenerCommon.json | http://bsdd.buildingsmart.org/#concept/browse/ |  |  | typePropertySingleValue | USERDEFINED
1354 | The nominal length describing the longitudinal dimensions of the fastener type. | NominalLength | Pset_MechanicalFastenerCommon | J:\J4321\OpenBim\Ifc\bSDD\PSets\JSON\Pset_MechanicalFastenerCommon.json | http://bsdd.buildingsmart.org/#concept/browse/ |  |  | typePropertySingleValue | USERDEFINED
1355 | Reference ID for this specified type in this project (e.g. type 'A-1'). | Reference | Pset_MedicalDeviceTypeCommon | J:\J4321\OpenBim\Ifc\bSDD\PSets\JSON\Pset_MedicalDeviceTypeCommon.json | http://bsdd.buildingsmart.org/#concept/browse/0g0om0qV4HuO00025QrE$V |  | 0g0om0qV4HuO00025QrE$V | typePropertySingleValue | USERDEFINED
1356 | Status of the element, predominately used in renovation or retrofitting projects. The status can be assigned to as "New" - element designed as new addition, "Existing" - element exists and remains, "Demolish" - element existed but is to be demolished, "Temporary" - element will exists only temporary (like a temporary support structure). | Status | Pset_MedicalDeviceTypeCommon | J:\J4321\OpenBim\Ifc\bSDD\PSets\JSON\Pset_MedicalDeviceTypeCommon.json | http://bsdd.buildingsmart.org/#concept/browse/0l_Gq0qV4HuO00025QrE$V | ['NEW', 'EXISTING', 'DEMOLISH', 'TEMPORARY', 'OTHER', 'NOTKNOWN', 'UNSET'] | 0l_Gq0qV4HuO00025QrE$V | typePropertyEnumeratedValue | unitTypeNotPresent
1357 | Reference ID for this specified type in this project (e.g. type 'A-1'), Also referred to as "construction type". It should be provided as an alternative to the name of the "object type", if the software does not support object types. | Reference | Pset_MemberCommon | J:\J4321\OpenBim\Ifc\bSDD\PSets\JSON\Pset_MemberCommon.json | http://bsdd.buildingsmart.org/#concept/browse/19cbI0qV4HuO00025QrE$V |  | 19cbI0qV4HuO00025QrE$V | typePropertySingleValue | USERDEFINED
1358 | Status of the element, predominately used in renovation or retrofitting projects. The status can be assigned to as "New" - element designed as new addition, "Existing" - element exists and remains, "Demolish" - element existed but is to be demolished, "Temporary" - element will exists only temporary (like a temporary support structure). | Status | Pset_MemberCommon | J:\J4321\OpenBim\Ifc\bSDD\PSets\JSON\Pset_MemberCommon.json | http://bsdd.buildingsmart.org/#concept/browse/1Fa3M0qV4HuO00025QrE$V | ['NEW', 'EXISTING', 'DEMOLISH', 'TEMPORARY', 'OTHER', 'NOTKNOWN', 'UNSET'] | 1Fa3M0qV4HuO00025QrE$V | typePropertyEnumeratedValue | unitTypeNotPresent
1359 | Clear span for this object.The shape information is provided in addition to the shape representation and the geometric parameters used within. In cases of inconsistency between the geometric parameters and the shape properties, provided in the attached property, the geometric parameters take precedence. | Span | Pset_MemberCommon | J:\J4321\OpenBim\Ifc\bSDD\PSets\JSON\Pset_MemberCommon.json | http://bsdd.buildingsmart.org/#concept/browse/1Ttb60qV4HuO00025QrE$V |  | 1Ttb60qV4HuO00025QrE$V | typePropertySingleValue | USERDEFINED
1360 | Slope angle - relative to horizontal (0.0 degrees).The shape information is provided in addition to the shape representation and the geometric parameters used within. In cases of inconsistency between the geometric parameters and the shape properties, provided in the attached property, the geometric parameters take precedence. | Slope | Pset_MemberCommon | J:\J4321\OpenBim\Ifc\bSDD\PSets\JSON\Pset_MemberCommon.json | http://bsdd.buildingsmart.org/#concept/browse/1aRCa0qV4HuO00025QrE$V |  | 1aRCa0qV4HuO00025QrE$V | typePropertySingleValue | USERDEFINED
1361 | Rotation against the longitudinal axis - relative to the global Z direction for all members that are non-vertical in regard to the global coordinate system (Profile direction equals global Z is Roll = 0.)The shape information is provided in addition to the shape representation and the geometric parameters used within. In cases of inconsistency between the geometric parameters and the shape properties, provided in the attached property, the geometric parameters take precedence.Note: new property in IFC4. | Roll | Pset_MemberCommon | J:\J4321\OpenBim\Ifc\bSDD\PSets\JSON\Pset_MemberCommon.json | http://bsdd.buildingsmart.org/#concept/browse/1fCNq0qV4HuO00025QrE$V |  | 1fCNq0qV4HuO00025QrE$V | typePropertySingleValue | USERDEFINED
1362 | Indication whether the element is designed for use in the exterior (TRUE) or not (FALSE). If (TRUE) it is an external element and faces the outside of the building. | IsExternal | Pset_MemberCommon | J:\J4321\OpenBim\Ifc\bSDD\PSets\JSON\Pset_MemberCommon.json | http://bsdd.buildingsmart.org/#concept/browse/1kZiU0qV4HuO00025QrE$V |  | 1kZiU0qV4HuO00025QrE$V | typePropertySingleValue | USERDEFINED
1363 | Thermal transmittance coefficient (U-Value) of a material.Here the total thermal transmittance coefficient through the member within the direction of the thermal flow (including all materials).Note: new property in IFC4. | ThermalTransmittance | Pset_MemberCommon | J:\J4321\OpenBim\Ifc\bSDD\PSets\JSON\Pset_MemberCommon.json | http://bsdd.buildingsmart.org/#concept/browse/1qXAY0qV4HuO00025QrE$V |  | 1qXAY0qV4HuO00025QrE$V | typePropertySingleValue | USERDEFINED
1364 | Indicates whether the object is intended to carry loads (TRUE) or not (FALSE). | LoadBearing | Pset_MemberCommon | J:\J4321\OpenBim\Ifc\bSDD\PSets\JSON\Pset_MemberCommon.json | http://bsdd.buildingsmart.org/#concept/browse/1wUec0qV4HuO00025QrE$V |  | 1wUec0qV4HuO00025QrE$V | typePropertySingleValue | USERDEFINED
1365 | Fire rating for this object.It is given according to the national fire safety classification. | FireRating | Pset_MemberCommon | J:\J4321\OpenBim\Ifc\bSDD\PSets\JSON\Pset_MemberCommon.json | http://bsdd.buildingsmart.org/#concept/browse/20S6g0qV4HuO00025QrE$V |  | 20S6g0qV4HuO00025QrE$V | typePropertySingleValue | USERDEFINED
1366 | Reference ID for this specified type in this project (e.g. type 'A-1'), provided, if there is no classification reference to a recognized classification system used. | Reference | Pset_MotorConnectionTypeCommon | J:\J4321\OpenBim\Ifc\bSDD\PSets\JSON\Pset_MotorConnectionTypeCommon.json | http://bsdd.buildingsmart.org/#concept/browse/2CN2o0qV4HuO00025QrE$V |  | 2CN2o0qV4HuO00025QrE$V | typePropertySingleValue | USERDEFINED
1367 | Status of the element, predominately used in renovation or retrofitting projects. The status can be assigned to as "New" - element designed as new addition, "Existing" - element exists and remains, "Demolish" - element existed but is to be demolished, "Temporary" - element will exists only temporary (like a temporary support structure). | Status | Pset_MotorConnectionTypeCommon | J:\J4321\OpenBim\Ifc\bSDD\PSets\JSON\Pset_MotorConnectionTypeCommon.json | http://bsdd.buildingsmart.org/#concept/browse/2IwgG0qV4HuO00025QrE$V | ['NEW', 'EXISTING', 'DEMOLISH', 'TEMPORARY', 'OTHER', 'NOTKNOWN', 'UNSET'] | 2IwgG0qV4HuO00025QrE$V | typePropertyEnumeratedValue | unitTypeNotPresent
1368 | Reference ID for this specified type in this project (e.g. type 'A-1'). Used to store the non-classification driven internal construction type. | Reference | Pset_OpeningElementCommon | J:\J4321\OpenBim\Ifc\bSDD\PSets\JSON\Pset_OpeningElementCommon.json | http://bsdd.buildingsmart.org/#concept/browse/2dBg40qV4HuO00025QrE$V |  | 2dBg40qV4HuO00025QrE$V | typePropertySingleValue | USERDEFINED
1369 | Status of the element, predominately used in renovation or retrofitting projects. The status can be assigned to as "New" - element designed as new addition, "Existing" - element exists and remains, "Demolish" - element existed but is to be demolished, "Temporary" - element will exists only temporary (like a temporary support structure). | Status | Pset_OpeningElementCommon | J:\J4321\OpenBim\Ifc\bSDD\PSets\JSON\Pset_OpeningElementCommon.json | http://bsdd.buildingsmart.org/#concept/browse/2j9880qV4HuO00025QrE$V | ['NEW', 'EXISTING', 'DEMOLISH', 'TEMPORARY', 'OTHER', 'NOTKNOWN', 'UNSET'] | 2j9880qV4HuO00025QrE$V | typePropertyEnumeratedValue | unitTypeNotPresent
1370 | Indication of the purpose for that opening, e.g. 'ventilation', 'access', etc. | Purpose | Pset_OpeningElementCommon | J:\J4321\OpenBim\Ifc\bSDD\PSets\JSON\Pset_OpeningElementCommon.json | http://bsdd.buildingsmart.org/#concept/browse/2wsWU0qV4HuO00025QrE$V |  | 2wsWU0qV4HuO00025QrE$V | typePropertySingleValue | USERDEFINED
1371 | Indication whether this object is designed to serve as an exit in the case of fire (TRUE) or not (FALSE).Here whether the space (in case of e.g., a corridor) is designed to serve as an exit space, e.g., for fire escape purposes. | FireExit | Pset_OpeningElementCommon | J:\J4321\OpenBim\Ifc\bSDD\PSets\JSON\Pset_OpeningElementCommon.json | http://bsdd.buildingsmart.org/#concept/browse/30p_Y0qV4HuO00025QrE$V |  | 30p_Y0qV4HuO00025QrE$V | typePropertySingleValue | USERDEFINED
1372 | Indication whether the opening is considered to be protected under fire safety considerations. If (TRUE) it counts as a protected opening under the applicable building code, (FALSE) otherwise. | ProtectedOpening | Pset_OpeningElementCommon | J:\J4321\OpenBim\Ifc\bSDD\PSets\JSON\Pset_OpeningElementCommon.json | http://bsdd.buildingsmart.org/#concept/browse/37zlQ0qV4HuO00025QrE$V |  | 37zlQ0qV4HuO00025QrE$V | typePropertySingleValue | USERDEFINED
1373 | Reference ID for this specified type in this project (e.g. type 'A-1'), provided, if there is no classification reference to a recognized classification system used. | Reference | Pset_OutletTypeCommon | J:\J4321\OpenBim\Ifc\bSDD\PSets\JSON\Pset_OutletTypeCommon.json | http://bsdd.buildingsmart.org/#concept/browse/3JIY80qV4HuO00025QrE$V |  | 3JIY80qV4HuO00025QrE$V | typePropertySingleValue | USERDEFINED
1374 | Status of the element, predominately used in renovation or retrofitting projects. The status can be assigned to as "New" - element designed as new addition, "Existing" - element exists and remains, "Demolish" - element existed but is to be demolished, "Temporary" - element will exists only temporary (like a temporary support structure). | Status | Pset_OutletTypeCommon | J:\J4321\OpenBim\Ifc\bSDD\PSets\JSON\Pset_OutletTypeCommon.json | http://bsdd.buildingsmart.org/#concept/browse/3PG0C0qV4HuO00025QrE$V | ['NEW', 'EXISTING', 'DEMOLISH', 'TEMPORARY', 'OTHER', 'NOTKNOWN', 'UNSET'] | 3PG0C0qV4HuO00025QrE$V | typePropertyEnumeratedValue | unitTypeNotPresent
1375 | Indication of whether the outlet accepts a loose plug connection (= TRUE) or whether it is directly connected (= FALSE) or whether the form of connection has not yet been determined (= UNKNOWN). | IsPluggableOutlet | Pset_OutletTypeCommon | J:\J4321\OpenBim\Ifc\bSDD\PSets\JSON\Pset_OutletTypeCommon.json | http://bsdd.buildingsmart.org/#concept/browse/3e9hM0qV4HuO00025QrE$V |  | 3e9hM0qV4HuO00025QrE$V | typePropertySingleValue | USERDEFINED
1376 | The number of sockets that may be connected. In case of inconsistency, sockets defined on ports take precedence. | NumberOfSockets | Pset_OutletTypeCommon | J:\J4321\OpenBim\Ifc\bSDD\PSets\JSON\Pset_OutletTypeCommon.json | http://bsdd.buildingsmart.org/#concept/browse/ |  |  | typePropertySingleValue | USERDEFINED
1377 | Outside dry bulb temperature for heating design. | HeatingDryBulb | Pset_OutsideDesignCriteria | J:\J4321\OpenBim\Ifc\bSDD\PSets\JSON\Pset_OutsideDesignCriteria.json | http://bsdd.buildingsmart.org/#concept/browse/3ouKg0qV4HuO00025QrE$V |  | 3ouKg0qV4HuO00025QrE$V | typePropertySingleValue | USERDEFINED
1378 | Outside wet bulb temperature for heating design. | HeatingWetBulb | Pset_OutsideDesignCriteria | J:\J4321\OpenBim\Ifc\bSDD\PSets\JSON\Pset_OutsideDesignCriteria.json | http://bsdd.buildingsmart.org/#concept/browse/3urok0qV4HuO00025QrE$V |  | 3urok0qV4HuO00025QrE$V | typePropertySingleValue | USERDEFINED
1379 | The month, day and time that has been selected for the heating design calculations. | HeatingDesignDay | Pset_OutsideDesignCriteria | J:\J4321\OpenBim\Ifc\bSDD\PSets\JSON\Pset_OutsideDesignCriteria.json | http://bsdd.buildingsmart.org/#concept/browse/3_pGo0qV4HuO00025QrE$V |  | 3_pGo0qV4HuO00025QrE$V | typePropertySingleValue | USERDEFINED
1380 | Outside dry bulb temperature for cooling design. | CoolingDryBulb | Pset_OutsideDesignCriteria | J:\J4321\OpenBim\Ifc\bSDD\PSets\JSON\Pset_OutsideDesignCriteria.json | http://bsdd.buildingsmart.org/#concept/browse/03aS20qV8HuO00025QrE$V |  | 03aS20qV8HuO00025QrE$V | typePropertySingleValue | USERDEFINED
1381 | Outside wet bulb temperature for cooling design. | CoolingWetBulb | Pset_OutsideDesignCriteria | J:\J4321\OpenBim\Ifc\bSDD\PSets\JSON\Pset_OutsideDesignCriteria.json | http://bsdd.buildingsmart.org/#concept/browse/08xmi0qV8HuO00025QrE$V |  | 08xmi0qV8HuO00025QrE$V | typePropertySingleValue | USERDEFINED
1382 | The month, day and time that has been selected for the cooling design calculations. | CoolingDesignDay | Pset_OutsideDesignCriteria | J:\J4321\OpenBim\Ifc\bSDD\PSets\JSON\Pset_OutsideDesignCriteria.json | http://bsdd.buildingsmart.org/#concept/browse/0EJ5M0qV8HuO00025QrE$V |  | 0EJ5M0qV8HuO00025QrE$V | typePropertySingleValue | USERDEFINED
1383 | The site weather data station description or reference to the data source from which weather data was obtained for use in calculations. | WeatherDataStation | Pset_OutsideDesignCriteria | J:\J4321\OpenBim\Ifc\bSDD\PSets\JSON\Pset_OutsideDesignCriteria.json | http://bsdd.buildingsmart.org/#concept/browse/0J4Gc0qV8HuO00025QrE$V |  | 0J4Gc0qV8HuO00025QrE$V | typePropertySingleValue | USERDEFINED
1384 | The date for which the weather data was gathered. | WeatherDataDate | Pset_OutsideDesignCriteria | J:\J4321\OpenBim\Ifc\bSDD\PSets\JSON\Pset_OutsideDesignCriteria.json | http://bsdd.buildingsmart.org/#concept/browse/0ORbG0qV8HuO00025QrE$V |  | 0ORbG0qV8HuO00025QrE$V | typePropertySingleValue | USERDEFINED
1385 | The thermal exposure expected by the building based on surrounding site conditions. | BuildingThermalExposure | Pset_OutsideDesignCriteria | J:\J4321\OpenBim\Ifc\bSDD\PSets\JSON\Pset_OutsideDesignCriteria.json | http://bsdd.buildingsmart.org/#concept/browse/0Scd60qV8HuO00025QrE$V | ['LIGHT', 'MEDIUM', 'HEAVY', 'NOTKNOWN', 'UNSET'] | 0Scd60qV8HuO00025QrE$V | typePropertyEnumeratedValue | unitTypeNotPresent
1386 | The prevailing wind angle direction measured from True North (0 degrees) in a clockwise direction. | PrevailingWindDirection | Pset_OutsideDesignCriteria | J:\J4321\OpenBim\Ifc\bSDD\PSets\JSON\Pset_OutsideDesignCriteria.json | http://bsdd.buildingsmart.org/#concept/browse/0dxPq0qV8HuO00025QrE$V |  | 0dxPq0qV8HuO00025QrE$V | typePropertySingleValue | USERDEFINED
1387 | The design wind velocity coming from the direction specified by the PrevailingWindDirection attribute. | PrevailingWindVelocity | Pset_OutsideDesignCriteria | J:\J4321\OpenBim\Ifc\bSDD\PSets\JSON\Pset_OutsideDesignCriteria.json | http://bsdd.buildingsmart.org/#concept/browse/0jIkU0qV8HuO00025QrE$V |  | 0jIkU0qV8HuO00025QrE$V | typePropertySingleValue | USERDEFINED
1388 | Identifies the predefined types of care that may be required when handling the artefact during a move where:Fragile: artefact may be broken during a move through careless handling.HandleWithCare: artefact may be damaged during a move through careless handling. | PackingCareType | Pset_PackingInstructions | J:\J4321\OpenBim\Ifc\bSDD\PSets\JSON\Pset_PackingInstructions.json | http://bsdd.buildingsmart.org/#concept/browse/0xcGE0qV8HuO00025QrE$V | ['FRAGILE', 'HANDLEWITHCARE', 'OTHER', 'NOTKNOWN', 'UNSET'] | 0xcGE0qV8HuO00025QrE$V | typePropertyEnumeratedValue | unitTypeNotPresent
1389 | Special requirements for material used to wrap an artefact. | WrappingMaterial | Pset_PackingInstructions | J:\J4321\OpenBim\Ifc\bSDD\PSets\JSON\Pset_PackingInstructions.json | http://bsdd.buildingsmart.org/#concept/browse/17XCM0qV8HuO00025QrE$V |  | 17XCM0qV8HuO00025QrE$V | typePropertyReferenceValue | unitTypeNotPresent
1390 | Special requirements for material used to contain an artefact. | ContainerMaterial | Pset_PackingInstructions | J:\J4321\OpenBim\Ifc\bSDD\PSets\JSON\Pset_PackingInstructions.json | http://bsdd.buildingsmart.org/#concept/browse/1EgzE0qV8HuO00025QrE$V |  | 1EgzE0qV8HuO00025QrE$V | typePropertyReferenceValue | unitTypeNotPresent
1391 | Special instructions for packing. | SpecialInstructions | Pset_PackingInstructions | J:\J4321\OpenBim\Ifc\bSDD\PSets\JSON\Pset_PackingInstructions.json | http://bsdd.buildingsmart.org/#concept/browse/1H3Ys0qV8HuO00025QrE$V |  | 1H3Ys0qV8HuO00025QrE$V | typePropertySingleValue | USERDEFINED
1392 | Indicates whether or not an escort is required to accompany persons carrying out a work order at or to/from the place of work (= TRUE) or not (= FALSE).NOTE - There are many instances where escorting is required, particularly in a facility that has a high security rating. Escorting may require that persons are escorted to and from the place of work. Alternatively, it may involve the escort remaining at the place of work at all times. | EscortRequirement | Pset_Permit | J:\J4321\OpenBim\Ifc\bSDD\PSets\JSON\Pset_Permit.json | http://bsdd.buildingsmart.org/#concept/browse/1TaeO0qV8HuO00025QrE$V |  | 1TaeO0qV8HuO00025QrE$V | typePropertySingleValue | USERDEFINED
1393 | Date and time from which the permit becomes valid. | StartDate | Pset_Permit | J:\J4321\OpenBim\Ifc\bSDD\PSets\JSON\Pset_Permit.json | http://bsdd.buildingsmart.org/#concept/browse/1ZY6S0qV8HuO00025QrE$V |  | 1ZY6S0qV8HuO00025QrE$V | typePropertySingleValue | USERDEFINED
1394 | Date and time at which the permit ceases to be valid. | EndDate | Pset_Permit | J:\J4321\OpenBim\Ifc\bSDD\PSets\JSON\Pset_Permit.json | http://bsdd.buildingsmart.org/#concept/browse/1fVaW0qV8HuO00025QrE$V |  | 1fVaW0qV8HuO00025QrE$V | typePropertySingleValue | USERDEFINED
1395 | Any additional special requirements that need to be included in the permit to work.NOTE - Additional permit requirements may be imposed according to the nature of the facility at which the work is carried out. For instance, in clean areas, special clothing may be required whilst in corrective institutions, it may be necessary to check in and check out tools that will be used for work as a safety precaution. | SpecialRequirements | Pset_Permit | J:\J4321\OpenBim\Ifc\bSDD\PSets\JSON\Pset_Permit.json | http://bsdd.buildingsmart.org/#concept/browse/1kGlm0qV8HuO00025QrE$V |  | 1kGlm0qV8HuO00025QrE$V | typePropertySingleValue | USERDEFINED
1396 | Reference ID for this specified type in this project (e.g. type 'A-1'). | Reference | Pset_PileCommon | J:\J4321\OpenBim\Ifc\bSDD\PSets\JSON\Pset_PileCommon.json | http://bsdd.buildingsmart.org/#concept/browse/1zAQw0qV8HuO00025QrE$V |  | 1zAQw0qV8HuO00025QrE$V | typePropertySingleValue | USERDEFINED
1397 | Status of the element, predominately used in renovation or retrofitting projects. The status can be assigned to as "New" - element designed as new addition, "Existing" - element exists and remains, "Demolish" - element existed but is to be demolished, "Temporary" - element will exists only temporary (like a temporary support structure). | Status | Pset_PileCommon | J:\J4321\OpenBim\Ifc\bSDD\PSets\JSON\Pset_PileCommon.json | http://bsdd.buildingsmart.org/#concept/browse/1MIehoLB9AwA2WYV5hRJKb | ['NEW', 'EXISTING', 'DEMOLISH', 'TEMPORARY', 'OTHER', 'NOTKNOWN', 'UNSET'] | 1MIehoLB9AwA2WYV5hRJKb | typePropertyEnumeratedValue | unitTypeNotPresent
1398 |  | LoadBearing | Pset_PileCommon | J:\J4321\OpenBim\Ifc\bSDD\PSets\JSON\Pset_PileCommon.json | http://bsdd.buildingsmart.org/#concept/browse/ |  |  | typePropertySingleValue | USERDEFINED
1399 | Designation of the standard table to which the flange conforms. | FlangeTable | Pset_PipeConnectionFlanged | J:\J4321\OpenBim\Ifc\bSDD\PSets\JSON\Pset_PipeConnectionFlanged.json | http://bsdd.buildingsmart.org/#concept/browse/2C4640qV8HuO00025QrE$V |  | 2C4640qV8HuO00025QrE$V | typePropertySingleValue | USERDEFINED
1400 | Designation of the standard describing the flange table. | FlangeStandard | Pset_PipeConnectionFlanged | J:\J4321\OpenBim\Ifc\bSDD\PSets\JSON\Pset_PipeConnectionFlanged.json | http://bsdd.buildingsmart.org/#concept/browse/2Jq0M0qV8HuO00025QrE$V |  | 2Jq0M0qV8HuO00025QrE$V | typePropertySingleValue | USERDEFINED
1401 | The nominal bore of the pipe flange. | BoreSize | Pset_PipeConnectionFlanged | J:\J4321\OpenBim\Ifc\bSDD\PSets\JSON\Pset_PipeConnectionFlanged.json | http://bsdd.buildingsmart.org/#concept/browse/2QNdq0qV8HuO00025QrE$V |  | 2QNdq0qV8HuO00025QrE$V | typePropertySingleValue | USERDEFINED
1402 | Overall diameter of the flange. | FlangeDiameter | Pset_PipeConnectionFlanged | J:\J4321\OpenBim\Ifc\bSDD\PSets\JSON\Pset_PipeConnectionFlanged.json | http://bsdd.buildingsmart.org/#concept/browse/2Y7Y60qV8HuO00025QrE$V |  | 2Y7Y60qV8HuO00025QrE$V | typePropertySingleValue | USERDEFINED
1403 | Thickness of the material from which the pipe bend is constructed. | FlangeThickness | Pset_PipeConnectionFlanged | J:\J4321\OpenBim\Ifc\bSDD\PSets\JSON\Pset_PipeConnectionFlanged.json | http://bsdd.buildingsmart.org/#concept/browse/2ftSO0qV8HuO00025QrE$V |  | 2ftSO0qV8HuO00025QrE$V | typePropertySingleValue | USERDEFINED
1404 | Number of boltholes in the flange. | NumberOfBoltholes | Pset_PipeConnectionFlanged | J:\J4321\OpenBim\Ifc\bSDD\PSets\JSON\Pset_PipeConnectionFlanged.json | http://bsdd.buildingsmart.org/#concept/browse/2n1DG0qV8HuO00025QrE$V |  | 2n1DG0qV8HuO00025QrE$V | typePropertySingleValue | USERDEFINED
1405 | Size of the bolts securing the flange. | BoltSize | Pset_PipeConnectionFlanged | J:\J4321\OpenBim\Ifc\bSDD\PSets\JSON\Pset_PipeConnectionFlanged.json | http://bsdd.buildingsmart.org/#concept/browse/2sOXw0qV8HuO00025QrE$V |  | 2sOXw0qV8HuO00025QrE$V | typePropertySingleValue | USERDEFINED
1406 | Diameter of the circle along which the boltholes are placed. | BoltholePitch | Pset_PipeConnectionFlanged | J:\J4321\OpenBim\Ifc\bSDD\PSets\JSON\Pset_PipeConnectionFlanged.json | http://bsdd.buildingsmart.org/#concept/browse/2yL$_0qV8HuO00025QrE$V |  | 2yL$_0qV8HuO00025QrE$V | typePropertySingleValue | USERDEFINED
1407 | The interior roughness coefficient of the pipe segment. | InteriorRoughnessCoefficient | Pset_PipeFittingOccurrence | J:\J4321\OpenBim\Ifc\bSDD\PSets\JSON\Pset_PipeFittingOccurrence.json | http://bsdd.buildingsmart.org/#concept/browse/39TEw0qV8HuO00025QrE$V |  | 39TEw0qV8HuO00025QrE$V | typePropertySingleValue | USERDEFINED
1408 | The color of the pipe segment.Note: This is typically used only for plastic pipe segments. However, it may be used for any pipe segments with a painted surface which is not otherwise specified as a covering. | Color | Pset_PipeFittingOccurrence | J:\J4321\OpenBim\Ifc\bSDD\PSets\JSON\Pset_PipeFittingOccurrence.json | http://bsdd.buildingsmart.org/#concept/browse/3G0sO0qV8HuO00025QrE$V |  | 3G0sO0qV8HuO00025QrE$V | typePropertySingleValue | USERDEFINED
1409 | Dimensionless loss coefficient used for calculating fluid resistance representing the ratio of total pressure loss to velocity pressure at a referenced cross-section. | LossCoefficient | Pset_PipeFittingPHistory | J:\J4321\OpenBim\Ifc\bSDD\PSets\JSON\Pset_PipeFittingPHistory.json | http://bsdd.buildingsmart.org/#concept/browse/3UKO80qV8HuO00025QrE$V |  | 3UKO80qV8HuO00025QrE$V | typePropertyReferenceValue | unitTypeNotPresent
1410 | Leakage flowrate versus pressure difference. | FlowrateLeakage | Pset_PipeFittingPHistory | J:\J4321\OpenBim\Ifc\bSDD\PSets\JSON\Pset_PipeFittingPHistory.json | http://bsdd.buildingsmart.org/#concept/browse/3XJ7A0qV8HuO00025QrE$V |  | 3XJ7A0qV8HuO00025QrE$V | typePropertyReferenceValue | unitTypeNotPresent
1411 | The change of direction of flow. | BendAngle | Pset_PipeFittingTypeBend | J:\J4321\OpenBim\Ifc\bSDD\PSets\JSON\Pset_PipeFittingTypeBend.json | http://bsdd.buildingsmart.org/#concept/browse/3jE3I0qV8HuO00025QrE$V |  | 3jE3I0qV8HuO00025QrE$V | typePropertySingleValue | USERDEFINED
1412 | The radius of bending if circular arc or zero if sharp bend. | BendRadius | Pset_PipeFittingTypeBend | J:\J4321\OpenBim\Ifc\bSDD\PSets\JSON\Pset_PipeFittingTypeBend.json | http://bsdd.buildingsmart.org/#concept/browse/3obNy0qV8HuO00025QrE$V |  | 3obNy0qV8HuO00025QrE$V | typePropertySingleValue | USERDEFINED
1413 | Reference ID for this specified type in this project (e.g. type 'A-1'). | Reference | Pset_PipeFittingTypeCommon | J:\J4321\OpenBim\Ifc\bSDD\PSets\JSON\Pset_PipeFittingTypeCommon.json | http://bsdd.buildingsmart.org/#concept/browse/3$icu0qV8HuO00025QrE$V |  | 3$icu0qV8HuO00025QrE$V | typePropertySingleValue | USERDEFINED
1414 | Status of the element, predominately used in renovation or retrofitting projects. The status can be assigned to as "New" - element designed as new addition, "Existing" - element exists and remains, "Demolish" - element existed but is to be demolished, "Temporary" - element will exists only temporary (like a temporary support structure). | Status | Pset_PipeFittingTypeCommon | J:\J4321\OpenBim\Ifc\bSDD\PSets\JSON\Pset_PipeFittingTypeCommon.json | http://bsdd.buildingsmart.org/#concept/browse/05g4y0qVCHuO00025QrE$V | ['NEW', 'EXISTING', 'DEMOLISH', 'TEMPORARY', 'OTHER', 'NOTKNOWN', 'UNSET'] | 05g4y0qVCHuO00025QrE$V | typePropertyEnumeratedValue | unitTypeNotPresent
1415 | The test or rated pressure classification of the fitting. | PressureClass | Pset_PipeFittingTypeCommon | J:\J4321\OpenBim\Ifc\bSDD\PSets\JSON\Pset_PipeFittingTypeCommon.json | http://bsdd.buildingsmart.org/#concept/browse/0MyLk0qVCHuO00025QrE$V |  | 0MyLk0qVCHuO00025QrE$V | typePropertySingleValue | USERDEFINED
1416 | Allowable maximum and minimum working pressure (relative to ambient pressure). | PressureRange | Pset_PipeFittingTypeCommon | J:\J4321\OpenBim\Ifc\bSDD\PSets\JSON\Pset_PipeFittingTypeCommon.json | http://bsdd.buildingsmart.org/#concept/browse/0SJgO0qVCHuO00025QrE$V |  | 0SJgO0qVCHuO00025QrE$V | typePropertyBoundedValue | USERDEFINED
1417 | Allowable maximum and minimum temperature. | TemperatureRange | Pset_PipeFittingTypeCommon | J:\J4321\OpenBim\Ifc\bSDD\PSets\JSON\Pset_PipeFittingTypeCommon.json | http://bsdd.buildingsmart.org/#concept/browse/0bs0u0qVCHuO00025QrE$V |  | 0bs0u0qVCHuO00025QrE$V | typePropertyBoundedValue | USERDEFINED
1418 | A factor that determines the pressure loss due to friction through the fitting. | FittingLossFactor | Pset_PipeFittingTypeCommon | J:\J4321\OpenBim\Ifc\bSDD\PSets\JSON\Pset_PipeFittingTypeCommon.json | http://bsdd.buildingsmart.org/#concept/browse/0jbxA0qVCHuO00025QrE$V |  | 0jbxA0qVCHuO00025QrE$V | typePropertySingleValue | USERDEFINED
1419 | The type of junction. TEE=3 ports, CROSS = 4 ports. | JunctionType | Pset_PipeFittingTypeJunction | J:\J4321\OpenBim\Ifc\bSDD\PSets\JSON\Pset_PipeFittingTypeJunction.json | http://bsdd.buildingsmart.org/#concept/browse/0vWtI0qVCHuO00025QrE$V | ['TEE', 'CROSS', 'OTHER', 'NOTKNOWN', 'UNSET'] | 0vWtI0qVCHuO00025QrE$V | typePropertyEnumeratedValue | unitTypeNotPresent
1420 | The change of direction of flow for the left junction. | JunctionLeftAngle | Pset_PipeFittingTypeJunction | J:\J4321\OpenBim\Ifc\bSDD\PSets\JSON\Pset_PipeFittingTypeJunction.json | http://bsdd.buildingsmart.org/#concept/browse/161yq0qVCHuO00025QrE$V |  | 161yq0qVCHuO00025QrE$V | typePropertySingleValue | USERDEFINED
1421 | The radius of bending for the left junction. | JunctionLeftRadius | Pset_PipeFittingTypeJunction | J:\J4321\OpenBim\Ifc\bSDD\PSets\JSON\Pset_PipeFittingTypeJunction.json | http://bsdd.buildingsmart.org/#concept/browse/1Ap840qVCHuO00025QrE$V |  | 1Ap840qVCHuO00025QrE$V | typePropertySingleValue | USERDEFINED
1422 | The change of direction of flow for the right junction where 0 indicates straight segment. | JunctionRightAngle | Pset_PipeFittingTypeJunction | J:\J4321\OpenBim\Ifc\bSDD\PSets\JSON\Pset_PipeFittingTypeJunction.json | http://bsdd.buildingsmart.org/#concept/browse/1J9Bm0qVCHuO00025QrE$V |  | 1J9Bm0qVCHuO00025QrE$V | typePropertySingleValue | USERDEFINED
1423 | The radius of bending for the right junction where 0 indicates sharp bend. | JunctionRightRadius | Pset_PipeFittingTypeJunction | J:\J4321\OpenBim\Ifc\bSDD\PSets\JSON\Pset_PipeFittingTypeJunction.json | http://bsdd.buildingsmart.org/#concept/browse/1NwN00qVCHuO00025QrE$V |  | 1NwN00qVCHuO00025QrE$V | typePropertySingleValue | USERDEFINED
1424 | The interior roughness coefficient of the pipe segment. | InteriorRoughnessCoefficient | Pset_PipeSegmentOccurrence | J:\J4321\OpenBim\Ifc\bSDD\PSets\JSON\Pset_PipeSegmentOccurrence.json | http://bsdd.buildingsmart.org/#concept/browse/1bdlM0qVCHuO00025QrE$V |  | 1bdlM0qVCHuO00025QrE$V | typePropertySingleValue | USERDEFINED
1425 | The color of the pipe segment.Note: This is typically used only for plastic pipe segments. However, it may be used for any pipe segments with a painted surface which is not otherwise specified as a covering. | Color | Pset_PipeSegmentOccurrence | J:\J4321\OpenBim\Ifc\bSDD\PSets\JSON\Pset_PipeSegmentOccurrence.json | http://bsdd.buildingsmart.org/#concept/browse/1iBMq0qVCHuO00025QrE$V |  | 1iBMq0qVCHuO00025QrE$V | typePropertySingleValue | USERDEFINED
1426 | The gradient of the pipe segment. | Gradient | Pset_PipeSegmentOccurrence | J:\J4321\OpenBim\Ifc\bSDD\PSets\JSON\Pset_PipeSegmentOccurrence.json | http://bsdd.buildingsmart.org/#concept/browse/1pL7i0qVCHuO00025QrE$V |  | 1pL7i0qVCHuO00025QrE$V | typePropertySingleValue | USERDEFINED
1427 | The invert elevation relative to the datum established for the project. | InvertElevation | Pset_PipeSegmentOccurrence | J:\J4321\OpenBim\Ifc\bSDD\PSets\JSON\Pset_PipeSegmentOccurrence.json | http://bsdd.buildingsmart.org/#concept/browse/1vIbm0qVCHuO00025QrE$V |  | 1vIbm0qVCHuO00025QrE$V | typePropertySingleValue | USERDEFINED
1428 | Leakage per unit length curve versus working pressure. | LeakageCurve | Pset_PipeSegmentPHistory | J:\J4321\OpenBim\Ifc\bSDD\PSets\JSON\Pset_PipeSegmentPHistory.json | http://bsdd.buildingsmart.org/#concept/browse/24dOU0qVCHuO00025QrE$V |  | 24dOU0qVCHuO00025QrE$V | typePropertyReferenceValue | unitTypeNotPresent
1429 | Volumetric leakage flow rate. | FluidFlowLeakage | Pset_PipeSegmentPHistory | J:\J4321\OpenBim\Ifc\bSDD\PSets\JSON\Pset_PipeSegmentPHistory.json | http://bsdd.buildingsmart.org/#concept/browse/27c7W0qVCHuO00025QrE$V |  | 27c7W0qVCHuO00025QrE$V | typePropertyReferenceValue | unitTypeNotPresent
1430 | Reference ID for this specified type in this project (e.g. type 'A-1'). | Reference | Pset_PipeSegmentTypeCommon | J:\J4321\OpenBim\Ifc\bSDD\PSets\JSON\Pset_PipeSegmentTypeCommon.json | http://bsdd.buildingsmart.org/#concept/browse/2H8U00qVCHuO00025QrE$V |  | 2H8U00qVCHuO00025QrE$V | typePropertySingleValue | USERDEFINED
1431 | Status of the element, predominately used in renovation or retrofitting projects. The status can be assigned to as "New" - element designed as new addition, "Existing" - element exists and remains, "Demolish" - element existed but is to be demolished, "Temporary" - element will exists only temporary (like a temporary support structure). | Status | Pset_PipeSegmentTypeCommon | J:\J4321\OpenBim\Ifc\bSDD\PSets\JSON\Pset_PipeSegmentTypeCommon.json | http://bsdd.buildingsmart.org/#concept/browse/2Ni5U0qVCHuO00025QrE$V | ['NEW', 'EXISTING', 'DEMOLISH', 'TEMPORARY', 'OTHER', 'NOTKNOWN', 'UNSET'] | 2Ni5U0qVCHuO00025QrE$V | typePropertyEnumeratedValue | unitTypeNotPresent
1432 | Working pressure. | WorkingPressure | Pset_PipeSegmentTypeCommon | J:\J4321\OpenBim\Ifc\bSDD\PSets\JSON\Pset_PipeSegmentTypeCommon.json | http://bsdd.buildingsmart.org/#concept/browse/2dBw20qVCHuO00025QrE$V |  | 2dBw20qVCHuO00025QrE$V | typePropertySingleValue | USERDEFINED
1433 | Allowable maximum and minimum working pressure (relative to ambient pressure). | PressureRange | Pset_PipeSegmentTypeCommon | J:\J4321\OpenBim\Ifc\bSDD\PSets\JSON\Pset_PipeSegmentTypeCommon.json | http://bsdd.buildingsmart.org/#concept/browse/2jlXW0qVCHuO00025QrE$V |  | 2jlXW0qVCHuO00025QrE$V | typePropertyBoundedValue | USERDEFINED
1434 | Allowable maximum and minimum temperature. | TemperatureRange | Pset_PipeSegmentTypeCommon | J:\J4321\OpenBim\Ifc\bSDD\PSets\JSON\Pset_PipeSegmentTypeCommon.json | http://bsdd.buildingsmart.org/#concept/browse/2tu1Q0qVCHuO00025QrE$V |  | 2tu1Q0qVCHuO00025QrE$V | typePropertyBoundedValue | USERDEFINED
1435 | The nominal diameter of the pipe segment. | NominalDiameter | Pset_PipeSegmentTypeCommon | J:\J4321\OpenBim\Ifc\bSDD\PSets\JSON\Pset_PipeSegmentTypeCommon.json | http://bsdd.buildingsmart.org/#concept/browse/30E560qVCHuO00025QrE$V |  | 30E560qVCHuO00025QrE$V | typePropertySingleValue | USERDEFINED
1436 | The actual inner diameter of the pipe. | InnerDiameter | Pset_PipeSegmentTypeCommon | J:\J4321\OpenBim\Ifc\bSDD\PSets\JSON\Pset_PipeSegmentTypeCommon.json | http://bsdd.buildingsmart.org/#concept/browse/37z$O0qVCHuO00025QrE$V |  | 37z$O0qVCHuO00025QrE$V | typePropertySingleValue | USERDEFINED
1437 | The actual outer diameter of the pipe. | OuterDiameter | Pset_PipeSegmentTypeCommon | J:\J4321\OpenBim\Ifc\bSDD\PSets\JSON\Pset_PipeSegmentTypeCommon.json | http://bsdd.buildingsmart.org/#concept/browse/3F7mG0qVCHuO00025QrE$V |  | 3F7mG0qVCHuO00025QrE$V | typePropertySingleValue | USERDEFINED
1438 | The internal width of the culvert. | InternalWidth | Pset_PipeSegmentTypeCulvert | J:\J4321\OpenBim\Ifc\bSDD\PSets\JSON\Pset_PipeSegmentTypeCulvert.json | http://bsdd.buildingsmart.org/#concept/browse/3Rero0qVCHuO00025QrE$V |  | 3Rero0qVCHuO00025QrE$V | typePropertySingleValue | USERDEFINED
1439 | The clear depth of the culvert. | ClearDepth | Pset_PipeSegmentTypeCulvert | J:\J4321\OpenBim\Ifc\bSDD\PSets\JSON\Pset_PipeSegmentTypeCulvert.json | http://bsdd.buildingsmart.org/#concept/browse/3Yocg0qVCHuO00025QrE$V |  | 3Yocg0qVCHuO00025QrE$V | typePropertySingleValue | USERDEFINED
1440 | Angle of the gutter to allow for drainage. | Slope | Pset_PipeSegmentTypeGutter | J:\J4321\OpenBim\Ifc\bSDD\PSets\JSON\Pset_PipeSegmentTypeGutter.json | http://bsdd.buildingsmart.org/#concept/browse/3kjYo0qVCHuO00025QrE$V |  | 3kjYo0qVCHuO00025QrE$V | typePropertySingleValue | USERDEFINED
1441 | Actual flow capacity for the gutter. Value of 0.00 means this value has not been set. | FlowRating | Pset_PipeSegmentTypeGutter | J:\J4321\OpenBim\Ifc\bSDD\PSets\JSON\Pset_PipeSegmentTypeGutter.json | http://bsdd.buildingsmart.org/#concept/browse/3q4tS0qVCHuO00025QrE$V |  | 3q4tS0qVCHuO00025QrE$V | typePropertySingleValue | USERDEFINED
1442 | Reference ID for this specified type in this project (e.g. type 'A-1'), Also referred to as "construction type". It should be provided as an alternative to the name of the "object type", if the software does not support object types. | Reference | Pset_PlateCommon | J:\J4321\OpenBim\Ifc\bSDD\PSets\JSON\Pset_PlateCommon.json | http://bsdd.buildingsmart.org/#concept/browse/02_Yc0qVGHuO00025QrE$V |  | 02_Yc0qVGHuO00025QrE$V | typePropertySingleValue | USERDEFINED
1443 | Status of the element, predominately used in renovation or retrofitting projects. The status can be assigned to as "New" - element designed as new addition, "Existing" - element exists and remains, "Demolish" - element existed but is to be demolished, "Temporary" - element will exists only temporary (like a temporary support structure). | Status | Pset_PlateCommon | J:\J4321\OpenBim\Ifc\bSDD\PSets\JSON\Pset_PlateCommon.json | http://bsdd.buildingsmart.org/#concept/browse/08y0g0qVGHuO00025QrE$V | ['NEW', 'EXISTING', 'DEMOLISH', 'TEMPORARY', 'OTHER', 'NOTKNOWN', 'UNSET'] | 08y0g0qVGHuO00025QrE$V | typePropertyEnumeratedValue | unitTypeNotPresent
1444 | Acoustic rating for this object.It is provided according to the national building code. It indicates the sound transmission resistance of this object by an index ratio (instead of providing full sound absorbtion values). | AcousticRating | Pset_PlateCommon | J:\J4321\OpenBim\Ifc\bSDD\PSets\JSON\Pset_PlateCommon.json | http://bsdd.buildingsmart.org/#concept/browse/0aywm0qVGHuO00025QrE$V |  | 0aywm0qVGHuO00025QrE$V | typePropertySingleValue | USERDEFINED
1445 | Indication whether the element is designed for use in the exterior (TRUE) or not (FALSE). If (TRUE) it is an external element and faces the outside of the building. | IsExternal | Pset_PlateCommon | J:\J4321\OpenBim\Ifc\bSDD\PSets\JSON\Pset_PlateCommon.json | http://bsdd.buildingsmart.org/#concept/browse/0ORrE0qVGHuO00025QrE$V |  | 0ORrE0qVGHuO00025QrE$V | typePropertySingleValue | USERDEFINED
1446 | Thermal transmittance coefficient (U-Value) of a material.It applies to the total door construction. | ThermalTransmittance | Pset_PlateCommon | J:\J4321\OpenBim\Ifc\bSDD\PSets\JSON\Pset_PlateCommon.json | http://bsdd.buildingsmart.org/#concept/browse/0nU0I0qVGHuO00025QrE$V |  | 0nU0I0qVGHuO00025QrE$V | typePropertySingleValue | USERDEFINED
1447 | Indicates whether the object is intended to carry loads (TRUE) or not (FALSE). | LoadBearing | Pset_PlateCommon | J:\J4321\OpenBim\Ifc\bSDD\PSets\JSON\Pset_PlateCommon.json | http://bsdd.buildingsmart.org/#concept/browse/0UPJI0qVGHuO00025QrE$V |  | 0UPJI0qVGHuO00025QrE$V | typePropertySingleValue | USERDEFINED
1448 | Fire rating for this object.It is given according to the national fire safety classification. | FireRating | Pset_PlateCommon | J:\J4321\OpenBim\Ifc\bSDD\PSets\JSON\Pset_PlateCommon.json | http://bsdd.buildingsmart.org/#concept/browse/0i6he0qVGHuO00025QrE$V |  | 0i6he0qVGHuO00025QrE$V | typePropertySingleValue | USERDEFINED
1449 | Type designator for the precast concrete element. The content depends on local standards. For instance in Finland it usually a one-letter acronym, e.g. P=Column, K=reinforced concrete beam,etc. | TypeDesignator | Pset_PrecastConcreteElementFabrication | J:\J4321\OpenBim\Ifc\bSDD\PSets\JSON\Pset_PrecastConcreteElementFabrication.json | http://bsdd.buildingsmart.org/#concept/browse/0zOyQ0qVGHuO00025QrE$V |  | 0zOyQ0qVGHuO00025QrE$V | typePropertySingleValue | USERDEFINED
1450 | The manufacturer's production lot identifier. | ProductionLotId | Pset_PrecastConcreteElementFabrication | J:\J4321\OpenBim\Ifc\bSDD\PSets\JSON\Pset_PrecastConcreteElementFabrication.json | http://bsdd.buildingsmart.org/#concept/browse/13MQU0qVGHuO00025QrE$V |  | 13MQU0qVGHuO00025QrE$V | typePropertySingleValue | USERDEFINED
1451 | The manufacturer's serial number for the precast concrete element. | SerialNumber | Pset_PrecastConcreteElementFabrication | J:\J4321\OpenBim\Ifc\bSDD\PSets\JSON\Pset_PrecastConcreteElementFabrication.json | http://bsdd.buildingsmart.org/#concept/browse/18jl80qVGHuO00025QrE$V |  | 18jl80qVGHuO00025QrE$V | typePropertySingleValue | USERDEFINED
1452 | Defines a unique piece for production purposes. All pieces with the same piece mark value are identical and interchangeable. The piece mark may be composed of sub-parts that have specific locally defined meaning (e.g. B-1A may denote a beam, of generic type ‘1’ and specific shape ‘A’). | PieceMark | Pset_PrecastConcreteElementFabrication | J:\J4321\OpenBim\Ifc\bSDD\PSets\JSON\Pset_PrecastConcreteElementFabrication.json | http://bsdd.buildingsmart.org/#concept/browse/1WZdO0qVGHuO00025QrE$V |  | 1WZdO0qVGHuO00025QrE$V | typePropertySingleValue | USERDEFINED
1453 | Defines a unique location within a structure, the ‘slot’ into which the piece was installed. Where pieces share the same piece mark, they can be interchanged. The value is only known after erection. | AsBuiltLocationNumber | Pset_PrecastConcreteElementFabrication | J:\J4321\OpenBim\Ifc\bSDD\PSets\JSON\Pset_PrecastConcreteElementFabrication.json | http://bsdd.buildingsmart.org/#concept/browse/1d7Es0qVGHuO00025QrE$V |  | 1d7Es0qVGHuO00025QrE$V | typePropertySingleValue | USERDEFINED
1454 | Production date (stripped from form). | ActualProductionDate | Pset_PrecastConcreteElementFabrication | J:\J4321\OpenBim\Ifc\bSDD\PSets\JSON\Pset_PrecastConcreteElementFabrication.json | http://bsdd.buildingsmart.org/#concept/browse/1jgsK0qVGHuO00025QrE$V |  | 1jgsK0qVGHuO00025QrE$V | typePropertySingleValue | USERDEFINED
1455 | Date erected. | ActualErectionDate | Pset_PrecastConcreteElementFabrication | J:\J4321\OpenBim\Ifc\bSDD\PSets\JSON\Pset_PrecastConcreteElementFabrication.json | http://bsdd.buildingsmart.org/#concept/browse/1oS1a0qVGHuO00025QrE$V |  | 1oS1a0qVGHuO00025QrE$V | typePropertySingleValue | USERDEFINED
1456 | Type designator for the precast concrete element. The content depends on local standards. For instance in Finland it usually a one-letter acronym, e.g. P=Column, K=reinforced concrete beam,etc. | TypeDesignator | Pset_PrecastConcreteElementGeneral | J:\J4321\OpenBim\Ifc\bSDD\PSets\JSON\Pset_PrecastConcreteElementGeneral.json | http://bsdd.buildingsmart.org/#concept/browse/2KQPk0qVGHuO00025QrE$V |  | 2KQPk0qVGHuO00025QrE$V | typePropertySingleValue | USERDEFINED
1457 | The chamfer in the corners of the precast element. The chamfer is presumed to be equal in both directions. | CornerChamfer | Pset_PrecastConcreteElementGeneral | J:\J4321\OpenBim\Ifc\bSDD\PSets\JSON\Pset_PrecastConcreteElementGeneral.json | http://bsdd.buildingsmart.org/#concept/browse/2hg8a0qVGHuO00025QrE$V |  | 2hg8a0qVGHuO00025QrE$V | typePropertySingleValue | USERDEFINED
1458 | Classification designation of the manufacturing tolerances according to local standards. | ManufacturingToleranceClass | Pset_PrecastConcreteElementGeneral | J:\J4321\OpenBim\Ifc\bSDD\PSets\JSON\Pset_PrecastConcreteElementGeneral.json | http://bsdd.buildingsmart.org/#concept/browse/2qcLg0qVGHuO00025QrE$V |  | 2qcLg0qVGHuO00025QrE$V | typePropertySingleValue | USERDEFINED
1459 | The minimum required compressive strength of the concrete at form stripping time. | FormStrippingStrength | Pset_PrecastConcreteElementGeneral | J:\J4321\OpenBim\Ifc\bSDD\PSets\JSON\Pset_PrecastConcreteElementGeneral.json | http://bsdd.buildingsmart.org/#concept/browse/2x9z80qVGHuO00025QrE$V |  | 2x9z80qVGHuO00025QrE$V | typePropertySingleValue | USERDEFINED
1460 | The minimum required compressive strength of the concrete when the concrete element is lifted. | LiftingStrength | Pset_PrecastConcreteElementGeneral | J:\J4321\OpenBim\Ifc\bSDD\PSets\JSON\Pset_PrecastConcreteElementGeneral.json | http://bsdd.buildingsmart.org/#concept/browse/31jac0qVGHuO00025QrE$V |  | 31jac0qVGHuO00025QrE$V | typePropertySingleValue | USERDEFINED
1461 | The minimum required compressive strength of the concrete when the tendon stress is released. This property applies to prestressed concrete elements only. | ReleaseStrength | Pset_PrecastConcreteElementGeneral | J:\J4321\OpenBim\Ifc\bSDD\PSets\JSON\Pset_PrecastConcreteElementGeneral.json | http://bsdd.buildingsmart.org/#concept/browse/39TUu0qVGHuO00025QrE$V |  | 39TUu0qVGHuO00025QrE$V | typePropertySingleValue | USERDEFINED
1462 | The minimum allowable support length. | MinimumAllowableSupportLength | Pset_PrecastConcreteElementGeneral | J:\J4321\OpenBim\Ifc\bSDD\PSets\JSON\Pset_PrecastConcreteElementGeneral.json | http://bsdd.buildingsmart.org/#concept/browse/3FQyy0qVGHuO00025QrE$V |  | 3FQyy0qVGHuO00025QrE$V | typePropertySingleValue | USERDEFINED
1463 | The initial stress of the tendon. This property applies to prestressed concrete elements only. | InitialTension | Pset_PrecastConcreteElementGeneral | J:\J4321\OpenBim\Ifc\bSDD\PSets\JSON\Pset_PrecastConcreteElementGeneral.json | http://bsdd.buildingsmart.org/#concept/browse/3L_aQ0qVGHuO00025QrE$V |  | 3L_aQ0qVGHuO00025QrE$V | typePropertySingleValue | USERDEFINED
1464 | The maximum allowable relaxation of the tendon (usually expressed as %/1000 h).This property applies to prestressed concrete elements only. | TendonRelaxation | Pset_PrecastConcreteElementGeneral | J:\J4321\OpenBim\Ifc\bSDD\PSets\JSON\Pset_PrecastConcreteElementGeneral.json | http://bsdd.buildingsmart.org/#concept/browse/3Ry2U0qVGHuO00025QrE$V |  | 3Ry2U0qVGHuO00025QrE$V | typePropertySingleValue | USERDEFINED
1465 | The minimum required compressive strength of the concrete required for transportation. | TransportationStrength | Pset_PrecastConcreteElementGeneral | J:\J4321\OpenBim\Ifc\bSDD\PSets\JSON\Pset_PrecastConcreteElementGeneral.json | http://bsdd.buildingsmart.org/#concept/browse/3XJN80qVGHuO00025QrE$V |  | 3XJN80qVGHuO00025QrE$V | typePropertySingleValue | USERDEFINED
1466 | Textual description of how the concrete element is supported during transportation. | SupportDuringTransportDescription | Pset_PrecastConcreteElementGeneral | J:\J4321\OpenBim\Ifc\bSDD\PSets\JSON\Pset_PrecastConcreteElementGeneral.json | http://bsdd.buildingsmart.org/#concept/browse/3dGrC0qVGHuO00025QrE$V |  | 3dGrC0qVGHuO00025QrE$V | typePropertySingleValue | USERDEFINED
1467 | Reference to an external document defining how the concrete element is supported during transportation. | SupportDuringTransportDocReference | Pset_PrecastConcreteElementGeneral | J:\J4321\OpenBim\Ifc\bSDD\PSets\JSON\Pset_PrecastConcreteElementGeneral.json | http://bsdd.buildingsmart.org/#concept/browse/3jEJG0qVGHuO00025QrE$V |  | 3jEJG0qVGHuO00025QrE$V | typePropertyReferenceValue | unitTypeNotPresent
1468 | A descriptive label for how the hollow core ends are treated: they may be left open, closed with a plug, or sealed with cast concrete. Values would be, for example: 'Unplugged', 'Plugged', 'SealedWithConcrete'. This property applies to hollow core slabs only. | HollowCorePlugging | Pset_PrecastConcreteElementGeneral | J:\J4321\OpenBim\Ifc\bSDD\PSets\JSON\Pset_PrecastConcreteElementGeneral.json | http://bsdd.buildingsmart.org/#concept/browse/3mD2I0qVGHuO00025QrE$V |  | 3mD2I0qVGHuO00025QrE$V | typePropertySingleValue | USERDEFINED
1469 | The camber deflection, measured from the midpoint of a cambered face of a piece to the midpoint of the chord joining the ends of the same face, as shown in the figure below, divided by the original (nominal) straight length of the face of the piece. | CamberAtMidspan | Pset_PrecastConcreteElementGeneral | J:\J4321\OpenBim\Ifc\bSDD\PSets\JSON\Pset_PrecastConcreteElementGeneral.json | http://bsdd.buildingsmart.org/#concept/browse/3smfm0qVGHuO00025QrE$V |  | 3smfm0qVGHuO00025QrE$V | typePropertySingleValue | USERDEFINED
1470 | The angle, in radians, by which the formwork at the starting face of a piece is to be rotated from the vertical in order to compensate for the rotation of the face that will occur once the piece is stripped from its form, inducing camber due to eccentric prestressing. | BatterAtStart | Pset_PrecastConcreteElementGeneral | J:\J4321\OpenBim\Ifc\bSDD\PSets\JSON\Pset_PrecastConcreteElementGeneral.json | http://bsdd.buildingsmart.org/#concept/browse/3xXr00qVGHuO00025QrE$V |  | 3xXr00qVGHuO00025QrE$V | typePropertySingleValue | USERDEFINED
1471 | The angle, in radians, by which the formwork at the ending face of a piece is to be rotated from the vertical in order to compensate for the rotation of the face that will occur once the piece is stripped from its form, inducing camber due to eccentric prestressing. | BatterAtEnd | Pset_PrecastConcreteElementGeneral | J:\J4321\OpenBim\Ifc\bSDD\PSets\JSON\Pset_PrecastConcreteElementGeneral.json | http://bsdd.buildingsmart.org/#concept/browse/00v9g0qVKHuO00025QrE$V |  | 00v9g0qVKHuO00025QrE$V | typePropertySingleValue | USERDEFINED
1472 | The angle, in radians, through which the end face of a precast piece is rotated with respect to its starting face, along its longitudinal axis, as a result of non-aligned supports. This measure is also termed the ‘warping’ angle. | Twisting | Pset_PrecastConcreteElementGeneral | J:\J4321\OpenBim\Ifc\bSDD\PSets\JSON\Pset_PrecastConcreteElementGeneral.json | http://bsdd.buildingsmart.org/#concept/browse/06sdk0qVKHuO00025QrE$V |  | 06sdk0qVKHuO00025QrE$V | typePropertySingleValue | USERDEFINED
1473 | The ratio of the distance by which a precast piece is shortened after release from its form (due to compression induced by prestressing) to its original (nominal) length. | Shortening | Pset_PrecastConcreteElementGeneral | J:\J4321\OpenBim\Ifc\bSDD\PSets\JSON\Pset_PrecastConcreteElementGeneral.json | http://bsdd.buildingsmart.org/#concept/browse/0CDyO0qVKHuO00025QrE$V |  | 0CDyO0qVKHuO00025QrE$V | typePropertySingleValue | USERDEFINED
1474 | Defines a unique piece for production purposes. All pieces with the same piece mark value are identical and interchangeable. The piece mark may be composed of sub-parts that have specific locally defined meaning (e.g. B-1A may denote a beam, of generic type ‘1’ and specific shape ‘A’). | PieceMark | Pset_PrecastConcreteElementGeneral | J:\J4321\OpenBim\Ifc\bSDD\PSets\JSON\Pset_PrecastConcreteElementGeneral.json | http://bsdd.buildingsmart.org/#concept/browse/0IBQS0qVKHuO00025QrE$V |  | 0IBQS0qVKHuO00025QrE$V | typePropertySingleValue | USERDEFINED
1475 | Defines a unique location within a structure, the ‘slot’ for which the piece was designed. | DesignLocationNumber | Pset_PrecastConcreteElementGeneral | J:\J4321\OpenBim\Ifc\bSDD\PSets\JSON\Pset_PrecastConcreteElementGeneral.json | http://bsdd.buildingsmart.org/#concept/browse/0O8uW0qVKHuO00025QrE$V |  | 0O8uW0qVKHuO00025QrE$V | typePropertySingleValue | USERDEFINED
1476 | Type designator for the precast concrete slab, expressing mainly the component type. Possible values are “Hollow-core”, “Double-tee”, “Flat plank”, etc. | TypeDesignator | Pset_PrecastSlab | J:\J4321\OpenBim\Ifc\bSDD\PSets\JSON\Pset_PrecastSlab.json | http://bsdd.buildingsmart.org/#concept/browse/0l_mm0qVKHuO00025QrE$V |  | 0l_mm0qVKHuO00025QrE$V | typePropertySingleValue | USERDEFINED
1477 | Defines if a topping is applied and what kind. Values are “Full topping”, “Perimeter Wash”, “None” | ToppingType | Pset_PrecastSlab | J:\J4321\OpenBim\Ifc\bSDD\PSets\JSON\Pset_PrecastSlab.json | http://bsdd.buildingsmart.org/#concept/browse/0sYOE0qVKHuO00025QrE$V |  | 0sYOE0qVKHuO00025QrE$V | typePropertySingleValue | USERDEFINED
1478 | The distance from the left (‘West’) edge of the slab (in the direction of span of the components) to the axis of the first component. | EdgeDistanceToFirstAxis | Pset_PrecastSlab | J:\J4321\OpenBim\Ifc\bSDD\PSets\JSON\Pset_PrecastSlab.json | http://bsdd.buildingsmart.org/#concept/browse/0yVsI0qVKHuO00025QrE$V |  | 0yVsI0qVKHuO00025QrE$V | typePropertySingleValue | USERDEFINED
1479 | The distance between the axes of the components, measured along the ‘South’ edge of the slab. | DistanceBetweenComponentAxes | Pset_PrecastSlab | J:\J4321\OpenBim\Ifc\bSDD\PSets\JSON\Pset_PrecastSlab.json | http://bsdd.buildingsmart.org/#concept/browse/133Tm0qVKHuO00025QrE$V |  | 133Tm0qVKHuO00025QrE$V | typePropertySingleValue | USERDEFINED
1480 | The angle of rotation of the axis of the first component relative to the ‘West’ edge of the slab. | AngleToFirstAxis | Pset_PrecastSlab | J:\J4321\OpenBim\Ifc\bSDD\PSets\JSON\Pset_PrecastSlab.json | http://bsdd.buildingsmart.org/#concept/browse/1ADEe0qVKHuO00025QrE$V |  | 1ADEe0qVKHuO00025QrE$V | typePropertySingleValue | USERDEFINED
1481 | The angle between the axes of each pair of components. | AngleBetweenComponentAxes | Pset_PrecastSlab | J:\J4321\OpenBim\Ifc\bSDD\PSets\JSON\Pset_PrecastSlab.json | http://bsdd.buildingsmart.org/#concept/browse/1E_Pu0qVKHuO00025QrE$V |  | 1E_Pu0qVKHuO00025QrE$V | typePropertySingleValue | USERDEFINED
1482 | The nominal overall thickness of the slab. | NominalThickness | Pset_PrecastSlab | J:\J4321\OpenBim\Ifc\bSDD\PSets\JSON\Pset_PrecastSlab.json | http://bsdd.buildingsmart.org/#concept/browse/1KLkY0qVKHuO00025QrE$V |  | 1KLkY0qVKHuO00025QrE$V | typePropertySingleValue | USERDEFINED
1483 | The nominal thickness of the topping. | NominalToppingThickness | Pset_PrecastSlab | J:\J4321\OpenBim\Ifc\bSDD\PSets\JSON\Pset_PrecastSlab.json | http://bsdd.buildingsmart.org/#concept/browse/1RVVQ0qVKHuO00025QrE$V |  | 1RVVQ0qVKHuO00025QrE$V | typePropertySingleValue | USERDEFINED
1484 | Overall width of the profile. | OverallWidth | Pset_ProfileArbitraryDoubleT | J:\J4321\OpenBim\Ifc\bSDD\PSets\JSON\Pset_ProfileArbitraryDoubleT.json | http://bsdd.buildingsmart.org/#concept/browse/1fCtm0qVKHuO00025QrE$V |  | 1fCtm0qVKHuO00025QrE$V | typePropertySingleValue | USERDEFINED
1485 | Left flange width of the profile. | LeftFlangeWidth | Pset_ProfileArbitraryDoubleT | J:\J4321\OpenBim\Ifc\bSDD\PSets\JSON\Pset_ProfileArbitraryDoubleT.json | http://bsdd.buildingsmart.org/#concept/browse/1mMee0qVKHuO00025QrE$V |  | 1mMee0qVKHuO00025QrE$V | typePropertySingleValue | USERDEFINED
1486 | Right flange width of the profile. | RightFlangeWidth | Pset_ProfileArbitraryDoubleT | J:\J4321\OpenBim\Ifc\bSDD\PSets\JSON\Pset_ProfileArbitraryDoubleT.json | http://bsdd.buildingsmart.org/#concept/browse/1tWPW0qVKHuO00025QrE$V |  | 1tWPW0qVKHuO00025QrE$V | typePropertySingleValue | USERDEFINED
1487 | Overall depth of the profile. | OverallDepth | Pset_ProfileArbitraryDoubleT | J:\J4321\OpenBim\Ifc\bSDD\PSets\JSON\Pset_ProfileArbitraryDoubleT.json | http://bsdd.buildingsmart.org/#concept/browse/1_40_0qVKHuO00025QrE$V |  | 1_40_0qVKHuO00025QrE$V | typePropertySingleValue | USERDEFINED
1488 | Flange depth of the profile. | FlangeDepth | Pset_ProfileArbitraryDoubleT | J:\J4321\OpenBim\Ifc\bSDD\PSets\JSON\Pset_ProfileArbitraryDoubleT.json | http://bsdd.buildingsmart.org/#concept/browse/24deS0qVKHuO00025QrE$V |  | 24deS0qVKHuO00025QrE$V | typePropertySingleValue | USERDEFINED
1489 | Flange draft of the profile. | FlangeDraft | Pset_ProfileArbitraryDoubleT | J:\J4321\OpenBim\Ifc\bSDD\PSets\JSON\Pset_ProfileArbitraryDoubleT.json | http://bsdd.buildingsmart.org/#concept/browse/2Czi80qVKHuO00025QrE$V |  | 2Czi80qVKHuO00025QrE$V | typePropertySingleValue | USERDEFINED
1490 | Flange chamfer of the profile. | FlangeChamfer | Pset_ProfileArbitraryDoubleT | J:\J4321\OpenBim\Ifc\bSDD\PSets\JSON\Pset_ProfileArbitraryDoubleT.json | http://bsdd.buildingsmart.org/#concept/browse/2IL0o0qVKHuO00025QrE$V |  | 2IL0o0qVKHuO00025QrE$V | typePropertySingleValue | USERDEFINED
1491 | Flange base fillet of the profile. | FlangeBaseFillet | Pset_ProfileArbitraryDoubleT | J:\J4321\OpenBim\Ifc\bSDD\PSets\JSON\Pset_ProfileArbitraryDoubleT.json | http://bsdd.buildingsmart.org/#concept/browse/2OueG0qVKHuO00025QrE$V |  | 2OueG0qVKHuO00025QrE$V | typePropertySingleValue | USERDEFINED
1492 | Flange top fillet of the profile. | FlangeTopFillet | Pset_ProfileArbitraryDoubleT | J:\J4321\OpenBim\Ifc\bSDD\PSets\JSON\Pset_ProfileArbitraryDoubleT.json | http://bsdd.buildingsmart.org/#concept/browse/2UFyw0qVKHuO00025QrE$V |  | 2UFyw0qVKHuO00025QrE$V | typePropertySingleValue | USERDEFINED
1493 | Stem base width of the profile. | StemBaseWidth | Pset_ProfileArbitraryDoubleT | J:\J4321\OpenBim\Ifc\bSDD\PSets\JSON\Pset_ProfileArbitraryDoubleT.json | http://bsdd.buildingsmart.org/#concept/browse/2ZdHa0qVKHuO00025QrE$V |  | 2ZdHa0qVKHuO00025QrE$V | typePropertySingleValue | USERDEFINED
1494 | Stem top width of the profile. | StemTopWidth | Pset_ProfileArbitraryDoubleT | J:\J4321\OpenBim\Ifc\bSDD\PSets\JSON\Pset_ProfileArbitraryDoubleT.json | http://bsdd.buildingsmart.org/#concept/browse/2gAv20qVKHuO00025QrE$V |  | 2gAv20qVKHuO00025QrE$V | typePropertySingleValue | USERDEFINED
1495 | Stem base chamfer of the profile. | StemBaseChamfer | Pset_ProfileArbitraryDoubleT | J:\J4321\OpenBim\Ifc\bSDD\PSets\JSON\Pset_ProfileArbitraryDoubleT.json | http://bsdd.buildingsmart.org/#concept/browse/2mkWW0qVKHuO00025QrE$V |  | 2mkWW0qVKHuO00025QrE$V | typePropertySingleValue | USERDEFINED
1496 | Stem top chamfer of the profile. | StemTopChamfer | Pset_ProfileArbitraryDoubleT | J:\J4321\OpenBim\Ifc\bSDD\PSets\JSON\Pset_ProfileArbitraryDoubleT.json | http://bsdd.buildingsmart.org/#concept/browse/2s5rA0qVKHuO00025QrE$V |  | 2s5rA0qVKHuO00025QrE$V | typePropertySingleValue | USERDEFINED
1497 | Stem base fillet of the profile. | StemBaseFillet | Pset_ProfileArbitraryDoubleT | J:\J4321\OpenBim\Ifc\bSDD\PSets\JSON\Pset_ProfileArbitraryDoubleT.json | http://bsdd.buildingsmart.org/#concept/browse/2y3JE0qVKHuO00025QrE$V |  | 2y3JE0qVKHuO00025QrE$V | typePropertySingleValue | USERDEFINED
1498 | Stem top fillet of the profile. | StemTopFillet | Pset_ProfileArbitraryDoubleT | J:\J4321\OpenBim\Ifc\bSDD\PSets\JSON\Pset_ProfileArbitraryDoubleT.json | http://bsdd.buildingsmart.org/#concept/browse/30qUU0qVKHuO00025QrE$V |  | 30qUU0qVKHuO00025QrE$V | typePropertySingleValue | USERDEFINED
1499 | Overall width of the profile. | OverallWidth | Pset_ProfileArbitraryHollowCore | J:\J4321\OpenBim\Ifc\bSDD\PSets\JSON\Pset_ProfileArbitraryHollowCore.json | http://bsdd.buildingsmart.org/#concept/browse/3ClQc0qVKHuO00025QrE$V |  | 3ClQc0qVKHuO00025QrE$V | typePropertySingleValue | USERDEFINED
1500 | Overall depth of the profile. | OverallDepth | Pset_ProfileArbitraryHollowCore | J:\J4321\OpenBim\Ifc\bSDD\PSets\JSON\Pset_ProfileArbitraryHollowCore.json | http://bsdd.buildingsmart.org/#concept/browse/3JJ240qVKHuO00025QrE$V |  | 3JJ240qVKHuO00025QrE$V | typePropertySingleValue | USERDEFINED
1501 | Edge draft of the profile. | EdgeDraft | Pset_ProfileArbitraryHollowCore | J:\J4321\OpenBim\Ifc\bSDD\PSets\JSON\Pset_ProfileArbitraryHollowCore.json | http://bsdd.buildingsmart.org/#concept/browse/3QSoy0qVKHuO00025QrE$V |  | 3QSoy0qVKHuO00025QrE$V | typePropertySingleValue | USERDEFINED
1502 | Draft base offset of the profile. | DraftBaseOffset | Pset_ProfileArbitraryHollowCore | J:\J4321\OpenBim\Ifc\bSDD\PSets\JSON\Pset_ProfileArbitraryHollowCore.json | http://bsdd.buildingsmart.org/#concept/browse/3VD_C0qVKHuO00025QrE$V |  | 3VD_C0qVKHuO00025QrE$V | typePropertySingleValue | USERDEFINED
1503 | Draft side offset of the profile. | DraftSideOffset | Pset_ProfileArbitraryHollowCore | J:\J4321\OpenBim\Ifc\bSDD\PSets\JSON\Pset_ProfileArbitraryHollowCore.json | http://bsdd.buildingsmart.org/#concept/browse/3Z$9S0qVKHuO00025QrE$V |  | 3Z$9S0qVKHuO00025QrE$V | typePropertySingleValue | USERDEFINED
1504 | Base chamfer of the profile. | BaseChamfer | Pset_ProfileArbitraryHollowCore | J:\J4321\OpenBim\Ifc\bSDD\PSets\JSON\Pset_ProfileArbitraryHollowCore.json | http://bsdd.buildingsmart.org/#concept/browse/3fMU60qVKHuO00025QrE$V |  | 3fMU60qVKHuO00025QrE$V | typePropertySingleValue | USERDEFINED
1505 | Key depth of the profile. | KeyDepth | Pset_ProfileArbitraryHollowCore | J:\J4321\OpenBim\Ifc\bSDD\PSets\JSON\Pset_ProfileArbitraryHollowCore.json | http://bsdd.buildingsmart.org/#concept/browse/3k7fM0qVKHuO00025QrE$V |  | 3k7fM0qVKHuO00025QrE$V | typePropertySingleValue | USERDEFINED
1506 | Key height of the profile. | KeyHeight | Pset_ProfileArbitraryHollowCore | J:\J4321\OpenBim\Ifc\bSDD\PSets\JSON\Pset_ProfileArbitraryHollowCore.json | http://bsdd.buildingsmart.org/#concept/browse/3ouqc0qVKHuO00025QrE$V |  | 3ouqc0qVKHuO00025QrE$V | typePropertySingleValue | USERDEFINED
1507 | Key offset of the profile. | KeyOffset | Pset_ProfileArbitraryHollowCore | J:\J4321\OpenBim\Ifc\bSDD\PSets\JSON\Pset_ProfileArbitraryHollowCore.json | http://bsdd.buildingsmart.org/#concept/browse/3tf$s0qVKHuO00025QrE$V |  | 3tf$s0qVKHuO00025QrE$V | typePropertySingleValue | USERDEFINED
1508 | Bottom cover of the profile. | BottomCover | Pset_ProfileArbitraryHollowCore | J:\J4321\OpenBim\Ifc\bSDD\PSets\JSON\Pset_ProfileArbitraryHollowCore.json | http://bsdd.buildingsmart.org/#concept/browse/3yRB60qVKHuO00025QrE$V |  | 3yRB60qVKHuO00025QrE$V | typePropertySingleValue | USERDEFINED
1509 | Core spacing of the profile. | CoreSpacing | Pset_ProfileArbitraryHollowCore | J:\J4321\OpenBim\Ifc\bSDD\PSets\JSON\Pset_ProfileArbitraryHollowCore.json | http://bsdd.buildingsmart.org/#concept/browse/04B5O0qVOHuO00025QrE$V |  | 04B5O0qVOHuO00025QrE$V | typePropertySingleValue | USERDEFINED
1510 | Core base height of the profile. | CoreBaseHeight | Pset_ProfileArbitraryHollowCore | J:\J4321\OpenBim\Ifc\bSDD\PSets\JSON\Pset_ProfileArbitraryHollowCore.json | http://bsdd.buildingsmart.org/#concept/browse/0BKsG0qVOHuO00025QrE$V |  | 0BKsG0qVOHuO00025QrE$V | typePropertySingleValue | USERDEFINED
1511 | Core middle height of the profile. | CoreMiddleHeight | Pset_ProfileArbitraryHollowCore | J:\J4321\OpenBim\Ifc\bSDD\PSets\JSON\Pset_ProfileArbitraryHollowCore.json | http://bsdd.buildingsmart.org/#concept/browse/0HuTk0qVOHuO00025QrE$V |  | 0HuTk0qVOHuO00025QrE$V | typePropertySingleValue | USERDEFINED
1512 | Core top height of the profile. | CoreTopHeight | Pset_ProfileArbitraryHollowCore | J:\J4321\OpenBim\Ifc\bSDD\PSets\JSON\Pset_ProfileArbitraryHollowCore.json | http://bsdd.buildingsmart.org/#concept/browse/0P2Ec0qVOHuO00025QrE$V |  | 0P2Ec0qVOHuO00025QrE$V | typePropertySingleValue | USERDEFINED
1513 | Core base width of the profile. | CoreBaseWidth | Pset_ProfileArbitraryHollowCore | J:\J4321\OpenBim\Ifc\bSDD\PSets\JSON\Pset_ProfileArbitraryHollowCore.json | http://bsdd.buildingsmart.org/#concept/browse/0WB$U0qVOHuO00025QrE$V |  | 0WB$U0qVOHuO00025QrE$V | typePropertySingleValue | USERDEFINED
1514 | Core top width of the profile. | CoreTopWidth | Pset_ProfileArbitraryHollowCore | J:\J4321\OpenBim\Ifc\bSDD\PSets\JSON\Pset_ProfileArbitraryHollowCore.json | http://bsdd.buildingsmart.org/#concept/browse/0clcy0qVOHuO00025QrE$V |  | 0clcy0qVOHuO00025QrE$V | typePropertySingleValue | USERDEFINED
1515 | Center core spacing of the profile. | CenterCoreSpacing | Pset_ProfileArbitraryHollowCore | J:\J4321\OpenBim\Ifc\bSDD\PSets\JSON\Pset_ProfileArbitraryHollowCore.json | http://bsdd.buildingsmart.org/#concept/browse/0jvNq0qVOHuO00025QrE$V |  | 0jvNq0qVOHuO00025QrE$V | typePropertySingleValue | USERDEFINED
1516 | Center core base height of the profile. | CenterCoreBaseHeight | Pset_ProfileArbitraryHollowCore | J:\J4321\OpenBim\Ifc\bSDD\PSets\JSON\Pset_ProfileArbitraryHollowCore.json | http://bsdd.buildingsmart.org/#concept/browse/0sFRW0qVOHuO00025QrE$V |  | 0sFRW0qVOHuO00025QrE$V | typePropertySingleValue | USERDEFINED
1517 | Center core middle height of the profile. | CenterCoreMiddleHeight | Pset_ProfileArbitraryHollowCore | J:\J4321\OpenBim\Ifc\bSDD\PSets\JSON\Pset_ProfileArbitraryHollowCore.json | http://bsdd.buildingsmart.org/#concept/browse/0zPCO0qVOHuO00025QrE$V |  | 0zPCO0qVOHuO00025QrE$V | typePropertySingleValue | USERDEFINED
1518 | Center core top height of the profile. | CenterCoreTopHeight | Pset_ProfileArbitraryHollowCore | J:\J4321\OpenBim\Ifc\bSDD\PSets\JSON\Pset_ProfileArbitraryHollowCore.json | http://bsdd.buildingsmart.org/#concept/browse/14YzG0qVOHuO00025QrE$V |  | 14YzG0qVOHuO00025QrE$V | typePropertySingleValue | USERDEFINED
1519 | Center core base width of the profile. | CenterCoreBaseWidth | Pset_ProfileArbitraryHollowCore | J:\J4321\OpenBim\Ifc\bSDD\PSets\JSON\Pset_ProfileArbitraryHollowCore.json | http://bsdd.buildingsmart.org/#concept/browse/1Bik80qVOHuO00025QrE$V |  | 1Bik80qVOHuO00025QrE$V | typePropertySingleValue | USERDEFINED
1520 | Center core top width of the profile. | CenterCoreTopWidth | Pset_ProfileArbitraryHollowCore | J:\J4321\OpenBim\Ifc\bSDD\PSets\JSON\Pset_ProfileArbitraryHollowCore.json | http://bsdd.buildingsmart.org/#concept/browse/1JSeQ0qVOHuO00025QrE$V |  | 1JSeQ0qVOHuO00025QrE$V | typePropertySingleValue | USERDEFINED
1521 | Number of cores. | NumberOfCores | Pset_ProfileArbitraryHollowCore | J:\J4321\OpenBim\Ifc\bSDD\PSets\JSON\Pset_ProfileArbitraryHollowCore.json | http://bsdd.buildingsmart.org/#concept/browse/1QcPI0qVOHuO00025QrE$V |  | 1QcPI0qVOHuO00025QrE$V | typePropertySingleValue | USERDEFINED
1522 | Mass per length, i.e. mass of a beam with a unit length of extrusion. For example measured in kg/m. | MassPerLength | Pset_ProfileMechanical | J:\J4321\OpenBim\Ifc\bSDD\PSets\JSON\Pset_ProfileMechanical.json | http://bsdd.buildingsmart.org/#concept/browse/1bxC00qVOHuO00025QrE$V |  | 1bxC00qVOHuO00025QrE$V | typePropertySingleValue | USERDEFINED
1523 | Area of the profile. For example measured in mm2. If given, the value of the cross section area shall be greater than zero. | CrossSectionArea | Pset_ProfileMechanical | J:\J4321\OpenBim\Ifc\bSDD\PSets\JSON\Pset_ProfileMechanical.json | http://bsdd.buildingsmart.org/#concept/browse/1giNG0qVOHuO00025QrE$V |  | 1giNG0qVOHuO00025QrE$V | typePropertySingleValue | USERDEFINED
1524 | Perimeter of the profile for calculating the surface area. For example measured in mm. | Perimeter | Pset_ProfileMechanical | J:\J4321\OpenBim\Ifc\bSDD\PSets\JSON\Pset_ProfileMechanical.json | http://bsdd.buildingsmart.org/#concept/browse/1m3hw0qVOHuO00025QrE$V |  | 1m3hw0qVOHuO00025QrE$V | typePropertySingleValue | USERDEFINED
1525 | This value may be needed for stress analysis and to handle buckling problems. It can also be derived from the given profile geometry or classification and therefore it is only an optional feature allowing for an explicit description. For example measured in mm. | MinimumPlateThickness | Pset_ProfileMechanical | J:\J4321\OpenBim\Ifc\bSDD\PSets\JSON\Pset_ProfileMechanical.json | http://bsdd.buildingsmart.org/#concept/browse/1sdJO0qVOHuO00025QrE$V |  | 1sdJO0qVOHuO00025QrE$V | typePropertySingleValue | USERDEFINED
1526 | This value may be needed for stress analysis and to handle buckling problems. It can also be derived from the given profile geometry or classification and therefore it is only an optional feature allowing for an explicit description. For example measured in mm. | MaximumPlateThickness | Pset_ProfileMechanical | J:\J4321\OpenBim\Ifc\bSDD\PSets\JSON\Pset_ProfileMechanical.json | http://bsdd.buildingsmart.org/#concept/browse/20lpI0qVOHuO00025QrE$V |  | 20lpI0qVOHuO00025QrE$V | typePropertySingleValue | USERDEFINED
1527 | Location of the profile's centre of gravity (geometric centroid), measured along xp. | CentreOfGravityInX | Pset_ProfileMechanical | J:\J4321\OpenBim\Ifc\bSDD\PSets\JSON\Pset_ProfileMechanical.json | http://bsdd.buildingsmart.org/#concept/browse/2AI9o0qVOHuO00025QrE$V |  | 2AI9o0qVOHuO00025QrE$V | typePropertySingleValue | USERDEFINED
1528 | Location of the profile's centre of gravity (geometric centroid), measured along yp. | CentreOfGravityInY | Pset_ProfileMechanical | J:\J4321\OpenBim\Ifc\bSDD\PSets\JSON\Pset_ProfileMechanical.json | http://bsdd.buildingsmart.org/#concept/browse/2I2440qVOHuO00025QrE$V |  | 2I2440qVOHuO00025QrE$V | typePropertySingleValue | USERDEFINED
1529 | Location of the profile's shear centre, measured along zs. | ShearCentreZ | Pset_ProfileMechanical | J:\J4321\OpenBim\Ifc\bSDD\PSets\JSON\Pset_ProfileMechanical.json | http://bsdd.buildingsmart.org/#concept/browse/2PBqy0qVOHuO00025QrE$V |  | 2PBqy0qVOHuO00025QrE$V | typePropertySingleValue | USERDEFINED
1530 | Location of the profile's shear centre, measured along ys. | ShearCentreY | Pset_ProfileMechanical | J:\J4321\OpenBim\Ifc\bSDD\PSets\JSON\Pset_ProfileMechanical.json | http://bsdd.buildingsmart.org/#concept/browse/2VlSQ0qVOHuO00025QrE$V |  | 2VlSQ0qVOHuO00025QrE$V | typePropertySingleValue | USERDEFINED
1531 | Moment of inertia about ys (second moment of area, about ys). For example measured in mm4. | MomentOfInertiaY | Pset_ProfileMechanical | J:\J4321\OpenBim\Ifc\bSDD\PSets\JSON\Pset_ProfileMechanical.json | http://bsdd.buildingsmart.org/#concept/browse/2biwU0qVOHuO00025QrE$V |  | 2biwU0qVOHuO00025QrE$V | typePropertySingleValue | USERDEFINED
1532 | Moment of inertia about zs (second moment of area, about zs). For example measured in mm4 | MomentOfInertiaZ | Pset_ProfileMechanical | J:\J4321\OpenBim\Ifc\bSDD\PSets\JSON\Pset_ProfileMechanical.json | http://bsdd.buildingsmart.org/#concept/browse/2jSqm0qVOHuO00025QrE$V |  | 2jSqm0qVOHuO00025QrE$V | typePropertySingleValue | USERDEFINED
1533 | Moment of inertia about ys and zs (product moment of area). For example measured in mm4. | MomentOfInertiaYZ | Pset_ProfileMechanical | J:\J4321\OpenBim\Ifc\bSDD\PSets\JSON\Pset_ProfileMechanical.json | http://bsdd.buildingsmart.org/#concept/browse/2rCl20qVOHuO00025QrE$V |  | 2rCl20qVOHuO00025QrE$V | typePropertySingleValue | USERDEFINED
1534 | Torsional constant about xs. For example measured in mm4. | TorsionalConstantX | Pset_ProfileMechanical | J:\J4321\OpenBim\Ifc\bSDD\PSets\JSON\Pset_ProfileMechanical.json | http://bsdd.buildingsmart.org/#concept/browse/2zYok0qVOHuO00025QrE$V |  | 2zYok0qVOHuO00025QrE$V | typePropertySingleValue | USERDEFINED
1535 | Warping constant of the profile for torsional action. For example measured in mm6. | WarpingConstant | Pset_ProfileMechanical | J:\J4321\OpenBim\Ifc\bSDD\PSets\JSON\Pset_ProfileMechanical.json | http://bsdd.buildingsmart.org/#concept/browse/35usQ0qVOHuO00025QrE$V |  | 35usQ0qVOHuO00025QrE$V | typePropertySingleValue | USERDEFINED
1536 | Area of the profile for calculating the shear deformation due to a shear force parallel to zs. For example measured in mm². If given, the shear deformation area zs shall be non-negative. | ShearDeformationAreaZ | Pset_ProfileMechanical | J:\J4321\OpenBim\Ifc\bSDD\PSets\JSON\Pset_ProfileMechanical.json | http://bsdd.buildingsmart.org/#concept/browse/3G1MK0qVOHuO00025QrE$V |  | 3G1MK0qVOHuO00025QrE$V | typePropertySingleValue | USERDEFINED
1537 | Area of the profile for calculating the shear deformation due to a shear force parallel to ys. For example measured in mm². If given, the shear deformation area ys shall be non-negative. | ShearDeformationAreaY | Pset_ProfileMechanical | J:\J4321\OpenBim\Ifc\bSDD\PSets\JSON\Pset_ProfileMechanical.json | http://bsdd.buildingsmart.org/#concept/browse/3NnGc0qVOHuO00025QrE$V |  | 3NnGc0qVOHuO00025QrE$V | typePropertySingleValue | USERDEFINED
1538 | Bending resistance about the ys axis at the point with maximum zs ordinate. For example measured in mm³. | MaximumSectionModulusY | Pset_ProfileMechanical | J:\J4321\OpenBim\Ifc\bSDD\PSets\JSON\Pset_ProfileMechanical.json | http://bsdd.buildingsmart.org/#concept/browse/3XJd60qVOHuO00025QrE$V |  | 3XJd60qVOHuO00025QrE$V | typePropertySingleValue | USERDEFINED
1539 | Bending resistance about the ys axis at the point with minimum zs ordinate. For example measured in mm³. | MinimumSectionModulusY | Pset_ProfileMechanical | J:\J4321\OpenBim\Ifc\bSDD\PSets\JSON\Pset_ProfileMechanical.json | http://bsdd.buildingsmart.org/#concept/browse/3hS700qVOHuO00025QrE$V |  | 3hS700qVOHuO00025QrE$V | typePropertySingleValue | USERDEFINED
1540 | Bending resistance about the zs axis at the point with maximum ys ordinate. For example measured in mm³. | MaximumSectionModulusZ | Pset_ProfileMechanical | J:\J4321\OpenBim\Ifc\bSDD\PSets\JSON\Pset_ProfileMechanical.json | http://bsdd.buildingsmart.org/#concept/browse/3pC1I0qVOHuO00025QrE$V |  | 3pC1I0qVOHuO00025QrE$V | typePropertySingleValue | USERDEFINED
1541 | Bending resistance about the zs axis at the point with minimum ys ordinate. For example measured in mm³. | MinimumSectionModulusZ | Pset_ProfileMechanical | J:\J4321\OpenBim\Ifc\bSDD\PSets\JSON\Pset_ProfileMechanical.json | http://bsdd.buildingsmart.org/#concept/browse/3vlem0qVOHuO00025QrE$V |  | 3vlem0qVOHuO00025QrE$V | typePropertySingleValue | USERDEFINED
1542 | Torsional resistance (about xs). For example measured in mm³. | TorsionalSectionModulus | Pset_ProfileMechanical | J:\J4321\OpenBim\Ifc\bSDD\PSets\JSON\Pset_ProfileMechanical.json | http://bsdd.buildingsmart.org/#concept/browse/025iS0qVSHuO00025QrE$V |  | 025iS0qVSHuO00025QrE$V | typePropertySingleValue | USERDEFINED
1543 | Area of the profile for calculating the shear stress due to shear force parallel to the section analysis axis zs. For example measured in mm². If given, the shear area zs shall be non-negative. | ShearAreaZ | Pset_ProfileMechanical | J:\J4321\OpenBim\Ifc\bSDD\PSets\JSON\Pset_ProfileMechanical.json | http://bsdd.buildingsmart.org/#concept/browse/0Be2y0qVSHuO00025QrE$V |  | 0Be2y0qVSHuO00025QrE$V | typePropertySingleValue | USERDEFINED
1544 | Area of the profile for calculating the shear stress due to shear force parallel to the section analysis axis ys. For example measured in mm². If given, the shear area ys shall be non-negative. | ShearAreaY | Pset_ProfileMechanical | J:\J4321\OpenBim\Ifc\bSDD\PSets\JSON\Pset_ProfileMechanical.json | http://bsdd.buildingsmart.org/#concept/browse/0KaG20qVSHuO00025QrE$V |  | 0KaG20qVSHuO00025QrE$V | typePropertySingleValue | USERDEFINED
1545 | Ratio of plastic versus elastic bending moment capacity about the section analysis axis ys. A dimensionless value. | PlasticShapeFactorY | Pset_ProfileMechanical | J:\J4321\OpenBim\Ifc\bSDD\PSets\JSON\Pset_ProfileMechanical.json | http://bsdd.buildingsmart.org/#concept/browse/0TWT80qVSHuO00025QrE$V |  | 0TWT80qVSHuO00025QrE$V | typePropertySingleValue | USERDEFINED
1546 | Ratio of plastic versus elastic bending moment capacity about the section analysis axis zs. A dimensionless value. | PlasticShapeFactorZ | Pset_ProfileMechanical | J:\J4321\OpenBim\Ifc\bSDD\PSets\JSON\Pset_ProfileMechanical.json | http://bsdd.buildingsmart.org/#concept/browse/0bGNQ0qVSHuO00025QrE$V |  | 0bGNQ0qVSHuO00025QrE$V | typePropertySingleValue | USERDEFINED
1547 | A description of the problem for why a change is needed. | ReasonForChange | Pset_ProjectOrderChangeOrder | J:\J4321\OpenBim\Ifc\bSDD\PSets\JSON\Pset_ProjectOrderChangeOrder.json | http://bsdd.buildingsmart.org/#concept/browse/0uxDq0qVSHuO00025QrE$V |  | 0uxDq0qVSHuO00025QrE$V | typePropertySingleValue | USERDEFINED
1548 | The budget source requested. | BudgetSource | Pset_ProjectOrderChangeOrder | J:\J4321\OpenBim\Ifc\bSDD\PSets\JSON\Pset_ProjectOrderChangeOrder.json | http://bsdd.buildingsmart.org/#concept/browse/12TaK0qVSHuO00025QrE$V |  | 12TaK0qVSHuO00025QrE$V | typePropertySingleValue | USERDEFINED
1549 | A textual description of the products that require the work. | ProductDescription | Pset_ProjectOrderMaintenanceWorkOrder | J:\J4321\OpenBim\Ifc\bSDD\PSets\JSON\Pset_ProjectOrderMaintenanceWorkOrder.json | http://bsdd.buildingsmart.org/#concept/browse/1Jlr60qVSHuO00025QrE$V |  | 1Jlr60qVSHuO00025QrE$V | typePropertySingleValue | USERDEFINED
1550 | Work type requested in circumstances where there are categorizations of types of work task. It could be used to identify a remedial task, minor work task, electrical task etc. | WorkTypeRequested | Pset_ProjectOrderMaintenanceWorkOrder | J:\J4321\OpenBim\Ifc\bSDD\PSets\JSON\Pset_ProjectOrderMaintenanceWorkOrder.json | http://bsdd.buildingsmart.org/#concept/browse/1S5uo0qVSHuO00025QrE$V |  | 1S5uo0qVSHuO00025QrE$V | typePropertySingleValue | USERDEFINED
1551 | The contractual type of the work. | ContractualType | Pset_ProjectOrderMaintenanceWorkOrder | J:\J4321\OpenBim\Ifc\bSDD\PSets\JSON\Pset_ProjectOrderMaintenanceWorkOrder.json | http://bsdd.buildingsmart.org/#concept/browse/1b25u0qVSHuO00025QrE$V |  | 1b25u0qVSHuO00025QrE$V | typePropertySingleValue | USERDEFINED
1552 | Comments if the job is not accomplished. | IfNotAccomplished | Pset_ProjectOrderMaintenanceWorkOrder | J:\J4321\OpenBim\Ifc\bSDD\PSets\JSON\Pset_ProjectOrderMaintenanceWorkOrder.json | http://bsdd.buildingsmart.org/#concept/browse/1kaSO0qVSHuO00025QrE$V |  | 1kaSO0qVSHuO00025QrE$V | typePropertySingleValue | USERDEFINED
1553 | Identifies the predefined types of maintenance that can be done from which the type that generates the maintenance work order may be set where:ConditionBased: generated as a result of the condition of an asset or artefact being less than a determined value.Corrective: generated as a result of an immediate and urgent need for maintenance action.PlannedCorrective: generated as a result of immediate corrective action being needed but with sufficient time available for the work order to be included in maintenance planning.Scheduled: generated as a result of a fixed, periodic maintenance requirement. | MaintenaceType | Pset_ProjectOrderMaintenanceWorkOrder | J:\J4321\OpenBim\Ifc\bSDD\PSets\JSON\Pset_ProjectOrderMaintenanceWorkOrder.json | http://bsdd.buildingsmart.org/#concept/browse/1u6ou0qVSHuO00025QrE$V | ['CONDITIONBASED', 'CORRECTIVE', 'PLANNEDCORRECTIVE', 'SCHEDULED', 'OTHER', 'NOTKNOWN', 'UNSET'] | 1u6ou0qVSHuO00025QrE$V | typePropertyEnumeratedValue | unitTypeNotPresent
1554 | Identifies the predefined types of priority that can be assigned from which the type may be set where:High: action is required urgently.Medium: action can occur within a reasonable period of time.Low: action can occur when convenient. | FaultPriorityType | Pset_ProjectOrderMaintenanceWorkOrder | J:\J4321\OpenBim\Ifc\bSDD\PSets\JSON\Pset_ProjectOrderMaintenanceWorkOrder.json | http://bsdd.buildingsmart.org/#concept/browse/2JXZa0qVSHuO00025QrE$V | ['HIGH', 'MEDIUM', 'LOW', 'OTHER', 'NOTKNOWN', 'UNSET'] | 2JXZa0qVSHuO00025QrE$V | typePropertyEnumeratedValue | unitTypeNotPresent
1555 | Identifies the predefined types of priority that can be assigned from which the type may be set where:High: action is required urgently.Medium: action can occur within a reasonable period of time.Low: action can occur when convenient. | LocationPriorityType | Pset_ProjectOrderMaintenanceWorkOrder | J:\J4321\OpenBim\Ifc\bSDD\PSets\JSON\Pset_ProjectOrderMaintenanceWorkOrder.json | http://bsdd.buildingsmart.org/#concept/browse/2e_sC0qVSHuO00025QrE$V | ['HIGH', 'MEDIUM', 'LOW', 'OTHER', 'NOTKNOWN', 'UNSET'] | 2e_sC0qVSHuO00025QrE$V | typePropertyEnumeratedValue | unitTypeNotPresent
1556 | The period of time between expected instantiations of a work order that may have been predefined. | ScheduledFrequency | Pset_ProjectOrderMaintenanceWorkOrder | J:\J4321\OpenBim\Ifc\bSDD\PSets\JSON\Pset_ProjectOrderMaintenanceWorkOrder.json | http://bsdd.buildingsmart.org/#concept/browse/2$eRe0qVSHuO00025QrE$V |  | 2$eRe0qVSHuO00025QrE$V | typePropertySingleValue | USERDEFINED
1557 | Special instructions that affect the move. | SpecialInstructions | Pset_ProjectOrderMoveOrder | J:\J4321\OpenBim\Ifc\bSDD\PSets\JSON\Pset_ProjectOrderMoveOrder.json | http://bsdd.buildingsmart.org/#concept/browse/3FkPc0qVSHuO00025QrE$V |  | 3FkPc0qVSHuO00025QrE$V | typePropertySingleValue | USERDEFINED
1558 | Indication of whether contents of the purchase order are delivered 'Free on Board' (= True) or not (= False). FOB is a shipping term which indicates that the supplier pays the shipping costs (and usually also the insurance costs) from the point of manufacture to a specified destination, at which point the buyer takes responsibility. | IsFOB | Pset_ProjectOrderPurchaseOrder | J:\J4321\OpenBim\Ifc\bSDD\PSets\JSON\Pset_ProjectOrderPurchaseOrder.json | http://bsdd.buildingsmart.org/#concept/browse/3ZPG00qVSHuO00025QrE$V |  | 3ZPG00qVSHuO00025QrE$V | typePropertySingleValue | USERDEFINED
1559 | Method of shipping that will be used for goods or services. | ShipMethod | Pset_ProjectOrderPurchaseOrder | J:\J4321\OpenBim\Ifc\bSDD\PSets\JSON\Pset_ProjectOrderPurchaseOrder.json | http://bsdd.buildingsmart.org/#concept/browse/3hlJi0qVSHuO00025QrE$V |  | 3hlJi0qVSHuO00025QrE$V | typePropertySingleValue | USERDEFINED
1560 | A textual description of the products that require the work. | ProductDescription | Pset_ProjectOrderWorkOrder | J:\J4321\OpenBim\Ifc\bSDD\PSets\JSON\Pset_ProjectOrderWorkOrder.json | http://bsdd.buildingsmart.org/#concept/browse/3_DtI0qVSHuO00025QrE$V |  | 3_DtI0qVSHuO00025QrE$V | typePropertySingleValue | USERDEFINED
1561 | Work type requested in circumstances where there are categorizations of types of work task. It could be used to identify a remedial task, minor work task, electrical task etc. | WorkTypeRequested | Pset_ProjectOrderWorkOrder | J:\J4321\OpenBim\Ifc\bSDD\PSets\JSON\Pset_ProjectOrderWorkOrder.json | http://bsdd.buildingsmart.org/#concept/browse/07A4O0qVWHuO00025QrE$V |  | 07A4O0qVWHuO00025QrE$V | typePropertySingleValue | USERDEFINED
1562 | The contractual type of the work. | ContractualType | Pset_ProjectOrderWorkOrder | J:\J4321\OpenBim\Ifc\bSDD\PSets\JSON\Pset_ProjectOrderWorkOrder.json | http://bsdd.buildingsmart.org/#concept/browse/0FW840qVWHuO00025QrE$V |  | 0FW840qVWHuO00025QrE$V | typePropertySingleValue | USERDEFINED
1563 | Comments if the job is not accomplished. | IfNotAccomplished | Pset_ProjectOrderWorkOrder | J:\J4321\OpenBim\Ifc\bSDD\PSets\JSON\Pset_ProjectOrderWorkOrder.json | http://bsdd.buildingsmart.org/#concept/browse/0OSLA0qVWHuO00025QrE$V |  | 0OSLA0qVWHuO00025QrE$V | typePropertySingleValue | USERDEFINED
1564 | Identifies the predefined types of property agreement from which the type required may be set. | AgreementType | Pset_PropertyAgreement | J:\J4321\OpenBim\Ifc\bSDD\PSets\JSON\Pset_PropertyAgreement.json | http://bsdd.buildingsmart.org/#concept/browse/0i7Ba0qVWHuO00025QrE$V | ['ASSIGNMENT', 'LEASE', 'TENANT', 'OTHER', 'NOTKNOWN', 'UNSET'] | 0i7Ba0qVWHuO00025QrE$V | typePropertyEnumeratedValue | unitTypeNotPresent
1565 | The identifier assigned to the agreement for the purposes of tracking. | Identifier | Pset_PropertyAgreement | J:\J4321\OpenBim\Ifc\bSDD\PSets\JSON\Pset_PropertyAgreement.json | http://bsdd.buildingsmart.org/#concept/browse/16LfS0qVWHuO00025QrE$V |  | 16LfS0qVWHuO00025QrE$V | typePropertySingleValue | USERDEFINED
1566 | The version number of the agreement that is identified. | Version | Pset_PropertyAgreement | J:\J4321\OpenBim\Ifc\bSDD\PSets\JSON\Pset_PropertyAgreement.json | http://bsdd.buildingsmart.org/#concept/browse/1GU9M0qVWHuO00025QrE$V |  | 1GU9M0qVWHuO00025QrE$V | typePropertySingleValue | USERDEFINED
1567 | The date on which the version of the agreement became applicable. | VersionDate | Pset_PropertyAgreement | J:\J4321\OpenBim\Ifc\bSDD\PSets\JSON\Pset_PropertyAgreement.json | http://bsdd.buildingsmart.org/#concept/browse/1RCog0qVWHuO00025QrE$V |  | 1RCog0qVWHuO00025QrE$V | typePropertySingleValue | USERDEFINED
1568 | Addressing details of the property as stated within the agreement. | PropertyName | Pset_PropertyAgreement | J:\J4321\OpenBim\Ifc\bSDD\PSets\JSON\Pset_PropertyAgreement.json | http://bsdd.buildingsmart.org/#concept/browse/1ZYsM0qVWHuO00025QrE$V |  | 1ZYsM0qVWHuO00025QrE$V | typePropertySingleValue | USERDEFINED
1569 | Date on which the agreement commences. | CommencementDate | Pset_PropertyAgreement | J:\J4321\OpenBim\Ifc\bSDD\PSets\JSON\Pset_PropertyAgreement.json | http://bsdd.buildingsmart.org/#concept/browse/1kHVg0qVWHuO00025QrE$V |  | 1kHVg0qVWHuO00025QrE$V | typePropertySingleValue | USERDEFINED
1570 | Date on which the agreement terminates. | TerminationDate | Pset_PropertyAgreement | J:\J4321\OpenBim\Ifc\bSDD\PSets\JSON\Pset_PropertyAgreement.json | http://bsdd.buildingsmart.org/#concept/browse/1tDim0qVWHuO00025QrE$V |  | 1tDim0qVWHuO00025QrE$V | typePropertySingleValue | USERDEFINED
1571 | The period of time for the lease. | Duration | Pset_PropertyAgreement | J:\J4321\OpenBim\Ifc\bSDD\PSets\JSON\Pset_PropertyAgreement.json | http://bsdd.buildingsmart.org/#concept/browse/209vs0qVWHuO00025QrE$V |  | 209vs0qVWHuO00025QrE$V | typePropertySingleValue | USERDEFINED
1572 | A statement of the options available in the agreement. | Options | Pset_PropertyAgreement | J:\J4321\OpenBim\Ifc\bSDD\PSets\JSON\Pset_PropertyAgreement.json | http://bsdd.buildingsmart.org/#concept/browse/27vq80qVWHuO00025QrE$V |  | 27vq80qVWHuO00025QrE$V | typePropertySingleValue | USERDEFINED
1573 | Condition of property provided on commencement of the agreement e.g. cold shell, warm lit shell, broom clean, turn-key. | ConditionCommencement | Pset_PropertyAgreement | J:\J4321\OpenBim\Ifc\bSDD\PSets\JSON\Pset_PropertyAgreement.json | http://bsdd.buildingsmart.org/#concept/browse/2Gs1E0qVWHuO00025QrE$V |  | 2Gs1E0qVWHuO00025QrE$V | typePropertySingleValue | USERDEFINED
1574 | Restrictions that may be placed by a competent authority. | Restrictions | Pset_PropertyAgreement | J:\J4321\OpenBim\Ifc\bSDD\PSets\JSON\Pset_PropertyAgreement.json | http://bsdd.buildingsmart.org/#concept/browse/2QONk0qVWHuO00025QrE$V |  | 2QONk0qVWHuO00025QrE$V | typePropertySingleValue | USERDEFINED
1575 | Condition of property required on termination of the agreement e.g. cold shell, warm lit shell, broom clean, turn-key. | ConditionTermination | Pset_PropertyAgreement | J:\J4321\OpenBim\Ifc\bSDD\PSets\JSON\Pset_PropertyAgreement.json | http://bsdd.buildingsmart.org/#concept/browse/2WLro0qVWHuO00025QrE$V |  | 2WLro0qVWHuO00025QrE$V | typePropertySingleValue | USERDEFINED
1576 | The voltage levels of the protective device for which the data of the instance is valid. More than one value may be selected in the enumeration. | VoltageLevel | Pset_ProtectiveDeviceBreakerUnitI2TCurve | J:\J4321\OpenBim\Ifc\bSDD\PSets\JSON\Pset_ProtectiveDeviceBreakerUnitI2TCurve.json | http://bsdd.buildingsmart.org/#concept/browse/2sPHq0qVWHuO00025QrE$V | ['U230', 'U400', 'U440', 'U525', 'U690', 'U1000', 'OTHER', 'NOTKNOWN', 'UNSET'] | 2sPHq0qVWHuO00025QrE$V | typePropertyEnumeratedValue | unitTypeNotPresent
1577 | A set of nominal currents in [A] for which the data of this instance is valid. At least one value shall be provided. Any value in the set shall not exceed the value of the UltimateRatedCurrent associated with the same breaker unit. | NominalCurrent | Pset_ProtectiveDeviceBreakerUnitI2TCurve | J:\J4321\OpenBim\Ifc\bSDD\PSets\JSON\Pset_ProtectiveDeviceBreakerUnitI2TCurve.json | http://bsdd.buildingsmart.org/#concept/browse/3Gdli0qVWHuO00025QrE$V |  | 3Gdli0qVWHuO00025QrE$V | typePropertySingleValue | USERDEFINED
1578 | A curve that establishes the let through energy of a breaker unit when a particular prospective current is applied. Note that the breaker unit curve is defined within a Cartesian coordinate system and this fact must be asserted within the property set:(1) Defining value: ProspectiveCurrent: A list of minimum 2 and maximum 16 numbers providing the currents in [A] for points in the current/I2t log/log coordinate space. The curve is drawn as a straight line between two consecutive points.(2) Defined value: LetThroughEnergy: A list of minimum 2 and maximum 16 numbers providing the let-through energy, I2t, in [A2s] for points in the current/I2t log/log coordinate space. The curve is drawn as a straight line between two consecutive points. | BreakerUnitCurve | Pset_ProtectiveDeviceBreakerUnitI2TCurve | J:\J4321\OpenBim\Ifc\bSDD\PSets\JSON\Pset_ProtectiveDeviceBreakerUnitI2TCurve.json | http://bsdd.buildingsmart.org/#concept/browse/3PZyo0qVWHuO00025QrE$V |  | 3PZyo0qVWHuO00025QrE$V | typePropertyTableValue | unitTypeNotPresent
1579 | The voltage levels of the fuse for which the data of the instance is valid. More than one value may be selected in the enumeration. | VoltageLevel | Pset_ProtectiveDeviceBreakerUnitI2TFuseCurve | J:\J4321\OpenBim\Ifc\bSDD\PSets\JSON\Pset_ProtectiveDeviceBreakerUnitI2TFuseCurve.json | http://bsdd.buildingsmart.org/#concept/browse/3tNJ60qVWHuO00025QrE$V | ['U230', 'U400', 'U440', 'U525', 'U690', 'U1000', 'OTHER', 'NOTKNOWN', 'UNSET'] | 3tNJ60qVWHuO00025QrE$V | typePropertyEnumeratedValue | unitTypeNotPresent
1580 | A curve that establishes the energy required to melt the fuse of a breaker unit when a particular prospective melting current is applied. Note that the breaker unit fuse melting curve is defined within a Cartesian coordinate system and this fact must be:(1) Defining value: ProspectiveCurrentMelting :A list of minimum 2 and maximum 8 numbers providing the currents in [A] for points in thecurrent/melting_energy log/log coordinate space. The curve is drawn as a straight line between two consecutive points.(2) Defined value: MeltingEnergy: A list of minimum 2 and maximum 8 numbers providing the energy whereby the fuse is starting to melt, I2t, in [A2s] for points in the current/melting_energy log/log coordinate space. The curve is drawn as a straight line between two consecutive points. | BreakerUnitFuseMeltingCurve | Pset_ProtectiveDeviceBreakerUnitI2TFuseCurve | J:\J4321\OpenBim\Ifc\bSDD\PSets\JSON\Pset_ProtectiveDeviceBreakerUnitI2TFuseCurve.json | http://bsdd.buildingsmart.org/#concept/browse/0LAfQ0qVaHuO00025QrE$V |  | 0LAfQ0qVaHuO00025QrE$V | typePropertyTableValue | unitTypeNotPresent
1581 | A curve that establishes the let through breaking energy of a breaker unit when a particular prospective breaking current is applied. Note that the breaker unit fuse breaking curve is defined within a Cartesian coordinate system and this fact must be:(1) Defining value: ProspectiveCurrentBreaking: A list of minimum 2 and maximum 8 numbers providing the currents in [A] for points in thecurrent/breaking energy log/log coordinate space. The curve is drawn as a straight line between two consecutive points.(2) Defined value: LetThroughBreakingEnergy: A list of minimum 2 and maximum 8 numbers providing the breaking energy whereby the fuse has provided a break, I2t, in [A2s] for points in the current/breakting_energy log/log coordinate space. The curve is drawn as a straight line between two consecutive. | BreakerUnitFuseBreakingingCurve | Pset_ProtectiveDeviceBreakerUnitI2TFuseCurve | J:\J4321\OpenBim\Ifc\bSDD\PSets\JSON\Pset_ProtectiveDeviceBreakerUnitI2TFuseCurve.json | http://bsdd.buildingsmart.org/#concept/browse/0cSwC0qVaHuO00025QrE$V |  | 0cSwC0qVaHuO00025QrE$V | typePropertyTableValue | unitTypeNotPresent
1582 | The voltage level of the protective device for which the data of the instance is valid. More than one value may be selected in the enumeration. | VoltageLevel | Pset_ProtectiveDeviceBreakerUnitIPICurve | J:\J4321\OpenBim\Ifc\bSDD\PSets\JSON\Pset_ProtectiveDeviceBreakerUnitIPICurve.json | http://bsdd.buildingsmart.org/#concept/browse/0z6Ve0qVaHuO00025QrE$V | ['U230', 'U400', 'U440', 'U525', 'U690', 'U1000', 'OTHER', 'NOTKNOWN', 'UNSET'] | 0z6Ve0qVaHuO00025QrE$V | typePropertyEnumeratedValue | unitTypeNotPresent
1583 | A set of nominal currents in [A] for which the data of this instance is valid. At least one value shall be provided. Any value in the set shall not exceed the value of the UltimateRatedCurrent associated with the same breaker unit. | NominalCurrent | Pset_ProtectiveDeviceBreakerUnitIPICurve | J:\J4321\OpenBim\Ifc\bSDD\PSets\JSON\Pset_ProtectiveDeviceBreakerUnitIPICurve.json | http://bsdd.buildingsmart.org/#concept/browse/1Vh1C0qVaHuO00025QrE$V |  | 1Vh1C0qVaHuO00025QrE$V | typePropertySingleValue | USERDEFINED
1584 | A curve that establishes the let through peak current of a breaker unit when a particular prospective current is applied. Note that the breaker unit IPI curve is defined within a Cartesian coordinate system and this fact must be asserted within the property set:(1) Defining value: A list of minimum 2 and maximum 16 numbers providing the currents in [A] for points in the I/Î log/log coordinate space. The curve is drawn as a straight line between two consecutive points.(2) Defined value: A list of minimum 2 and maximum 16 numbers providing the let-through peak currents, Î, in [A] for points in the I/Î log/log coordinate space. The curve is drawn as a straight line between two consecutive points. | BreakerUnitIPICurve | Pset_ProtectiveDeviceBreakerUnitIPICurve | J:\J4321\OpenBim\Ifc\bSDD\PSets\JSON\Pset_ProtectiveDeviceBreakerUnitIPICurve.json | http://bsdd.buildingsmart.org/#concept/browse/1e14u0qVaHuO00025QrE$V |  | 1e14u0qVaHuO00025QrE$V | typePropertyTableValue | unitTypeNotPresent
1585 | The power loss in [W] per pole of the MCB when the nominal current is flowing through the MCB. | PowerLoss | Pset_ProtectiveDeviceBreakerUnitTypeMCB | J:\J4321\OpenBim\Ifc\bSDD\PSets\JSON\Pset_ProtectiveDeviceBreakerUnitTypeMCB.json | http://bsdd.buildingsmart.org/#concept/browse/24e8O0qVaHuO00025QrE$V |  | 24e8O0qVaHuO00025QrE$V | typePropertySingleValue | USERDEFINED
1586 | The voltage levels for which the data of the instance is valid. More than one value may be selected in the enumeration. | VoltageLevel | Pset_ProtectiveDeviceBreakerUnitTypeMCB | J:\J4321\OpenBim\Ifc\bSDD\PSets\JSON\Pset_ProtectiveDeviceBreakerUnitTypeMCB.json | http://bsdd.buildingsmart.org/#concept/browse/2EmeI0qVaHuO00025QrE$V | ['U230', 'U400', 'U440', 'U525', 'U690', 'U1000', 'OTHER', 'NOTKNOWN', 'UNSET'] | 2EmeI0qVaHuO00025QrE$V | typePropertyEnumeratedValue | unitTypeNotPresent
1587 | A set of nominal currents in [A] for which the data of this instance is valid. At least one value shall be provided. Any value in the set shall not exceed the value of the UltimateRatedCurrent associated with the same breaker unit. | NominalCurrents | Pset_ProtectiveDeviceBreakerUnitTypeMCB | J:\J4321\OpenBim\Ifc\bSDD\PSets\JSON\Pset_ProtectiveDeviceBreakerUnitTypeMCB.json | http://bsdd.buildingsmart.org/#concept/browse/2kMQq0qVaHuO00025QrE$V |  | 2kMQq0qVaHuO00025QrE$V | typePropertyListValue | USERDEFINED
1588 | The ultimate breaking capacity in [A] for an MCB tested in accordance with the IEC 60947 series. | ICU60947 | Pset_ProtectiveDeviceBreakerUnitTypeMCB | J:\J4321\OpenBim\Ifc\bSDD\PSets\JSON\Pset_ProtectiveDeviceBreakerUnitTypeMCB.json | http://bsdd.buildingsmart.org/#concept/browse/2siUW0qVaHuO00025QrE$V |  | 2siUW0qVaHuO00025QrE$V | typePropertySingleValue | USERDEFINED
1589 | The service breaking capacity in [A] for an MCB tested in accordance with the IEC 60947 series. | ICS60947 | Pset_ProtectiveDeviceBreakerUnitTypeMCB | J:\J4321\OpenBim\Ifc\bSDD\PSets\JSON\Pset_ProtectiveDeviceBreakerUnitTypeMCB.json | http://bsdd.buildingsmart.org/#concept/browse/30q_Q0qVaHuO00025QrE$V |  | 30q_Q0qVaHuO00025QrE$V | typePropertySingleValue | USERDEFINED
1590 | The nominal breaking capacity in [A] for an MCB tested in accordance with the IEC 60898 series. | ICN60898 | Pset_ProtectiveDeviceBreakerUnitTypeMCB | J:\J4321\OpenBim\Ifc\bSDD\PSets\JSON\Pset_ProtectiveDeviceBreakerUnitTypeMCB.json | http://bsdd.buildingsmart.org/#concept/browse/39nBW0qVaHuO00025QrE$V |  | 39nBW0qVaHuO00025QrE$V | typePropertySingleValue | USERDEFINED
1591 | The service breaking capacity in [A] for an MCB tested in accordance with the IEC 60898 series. | ICS60898 | Pset_ProtectiveDeviceBreakerUnitTypeMCB | J:\J4321\OpenBim\Ifc\bSDD\PSets\JSON\Pset_ProtectiveDeviceBreakerUnitTypeMCB.json | http://bsdd.buildingsmart.org/#concept/browse/3IjOc0qVaHuO00025QrE$V |  | 3IjOc0qVaHuO00025QrE$V | typePropertySingleValue | USERDEFINED
1592 | A set of designations of performance classes for the breaker unit for which the data of this instance is valid. A breaker unit being a motor protection device may beconstructed for different levels of breaking capacities. A maximum of 7 differentperformance classes may be provided. Examples of performance classes that may be specified include B, C, N, S, H, L, V. | PerformanceClasses | Pset_ProtectiveDeviceBreakerUnitTypeMotorProtection | J:\J4321\OpenBim\Ifc\bSDD\PSets\JSON\Pset_ProtectiveDeviceBreakerUnitTypeMotorProtection.json | http://bsdd.buildingsmart.org/#concept/browse/3ZPV_0qVaHuO00025QrE$V |  | 3ZPV_0qVaHuO00025QrE$V | typePropertyListValue | USERDEFINED
1593 | The voltage levels for which the data of the instance is valid. More than one value may be selected in the enumeration. | VoltageLevel | Pset_ProtectiveDeviceBreakerUnitTypeMotorProtection | J:\J4321\OpenBim\Ifc\bSDD\PSets\JSON\Pset_ProtectiveDeviceBreakerUnitTypeMotorProtection.json | http://bsdd.buildingsmart.org/#concept/browse/3ixsU0qVaHuO00025QrE$V | ['U230', 'U400', 'U440', 'U525', 'U690', 'U1000', 'OTHER', 'NOTKNOWN', 'UNSET'] | 3ixsU0qVaHuO00025QrE$V | typePropertyEnumeratedValue | unitTypeNotPresent
1594 | The ultimate breaking capacity in [A] for a circuit breaker or motor protection device tested in accordance with the IEC 60947 series. | ICU60947 | Pset_ProtectiveDeviceBreakerUnitTypeMotorProtection | J:\J4321\OpenBim\Ifc\bSDD\PSets\JSON\Pset_ProtectiveDeviceBreakerUnitTypeMotorProtection.json | http://bsdd.buildingsmart.org/#concept/browse/09Yv_0qVeHuO00025QrE$V |  | 09Yv_0qVeHuO00025QrE$V | typePropertySingleValue | USERDEFINED
1595 | The service breaking capacity in [A] for a circuit breaker or motor protection device tested in accordance with the IEC 60947 series. | ICS60947 | Pset_ProtectiveDeviceBreakerUnitTypeMotorProtection | J:\J4321\OpenBim\Ifc\bSDD\PSets\JSON\Pset_ProtectiveDeviceBreakerUnitTypeMotorProtection.json | http://bsdd.buildingsmart.org/#concept/browse/0FWO20qVeHuO00025QrE$V |  | 0FWO20qVeHuO00025QrE$V | typePropertySingleValue | USERDEFINED
1596 | The thermal withstand current in [A] for a circuit breaker or motor protection device tested in accordance with the IEC 60947 series. The value shall be related to 1 s. | ICW60947 | Pset_ProtectiveDeviceBreakerUnitTypeMotorProtection | J:\J4321\OpenBim\Ifc\bSDD\PSets\JSON\Pset_ProtectiveDeviceBreakerUnitTypeMotorProtection.json | http://bsdd.buildingsmart.org/#concept/browse/0Ktii0qVeHuO00025QrE$V |  | 0Ktii0qVeHuO00025QrE$V | typePropertySingleValue | USERDEFINED
1597 | The making capacity in [A] for a circuit breaker or motor protection device tested in accordance with the IEC 60947 series. | ICM60947 | Pset_ProtectiveDeviceBreakerUnitTypeMotorProtection | J:\J4321\OpenBim\Ifc\bSDD\PSets\JSON\Pset_ProtectiveDeviceBreakerUnitTypeMotorProtection.json | http://bsdd.buildingsmart.org/#concept/browse/0QF1M0qVeHuO00025QrE$V |  | 0QF1M0qVeHuO00025QrE$V | typePropertySingleValue | USERDEFINED
1598 | Pole usage. | PoleUsage | Pset_ProtectiveDeviceOccurrence | J:\J4321\OpenBim\Ifc\bSDD\PSets\JSON\Pset_ProtectiveDeviceOccurrence.json | http://bsdd.buildingsmart.org/#concept/browse/01jtMQQzrBYQn9FaxWGuLI | ['1P', '2P', '3P', '4P', '1PN', '3PN', 'OTHER', 'NOTKNOWN', 'UNSET'] | 01jtMQQzrBYQn9FaxWGuLI | typePropertyEnumeratedValue | unitTypeNotPresent
1599 | Applying long time functionA flag indicating that the long time function (i.e. the thermal tripping) of the device is used. The value should be set to TRUE for all devices except those that allows the Long time function of the device not to be used. | LongTimeFunction | Pset_ProtectiveDeviceOccurrence | J:\J4321\OpenBim\Ifc\bSDD\PSets\JSON\Pset_ProtectiveDeviceOccurrence.json | http://bsdd.buildingsmart.org/#concept/browse/1BaXJ5q$v22vulz2WfcIHF |  | 1BaXJ5q$v22vulz2WfcIHF | typePropertySingleValue | USERDEFINED
1600 | Applying short time function A flag indicating that the short time function of the device is used. The value should be set to FALSE for devices not having a short time function, or if the short time function is not selected to be used. | ShortTimeFunction | Pset_ProtectiveDeviceOccurrence | J:\J4321\OpenBim\Ifc\bSDD\PSets\JSON\Pset_ProtectiveDeviceOccurrence.json | http://bsdd.buildingsmart.org/#concept/browse/2oOWuNfqXDx8_DtPmlGsgW |  | 2oOWuNfqXDx8_DtPmlGsgW | typePropertySingleValue | USERDEFINED
1601 | Applying short time i2t function. A flag indicating that the I2t short time function of the device is used. The value should be set to TRUE only if the I2t function is explicitly selected for the device. | ShortTimei2tFunction | Pset_ProtectiveDeviceOccurrence | J:\J4321\OpenBim\Ifc\bSDD\PSets\JSON\Pset_ProtectiveDeviceOccurrence.json | http://bsdd.buildingsmart.org/#concept/browse/0uFfGhb59E786CdtQIpb0c |  | 0uFfGhb59E786CdtQIpb0c | typePropertySingleValue | USERDEFINED
1602 | Applying ground fault function. A flag indicating that the ground fault function of the device is used. The value should be set to FALSE for devices not having a ground fault function, or if the ground fault function is not selected to be used. | GroundFaultFunction | Pset_ProtectiveDeviceOccurrence | J:\J4321\OpenBim\Ifc\bSDD\PSets\JSON\Pset_ProtectiveDeviceOccurrence.json | http://bsdd.buildingsmart.org/#concept/browse/0c$BMHJDT4zRLNwJLWg_79 |  | 0c$BMHJDT4zRLNwJLWg_79 | typePropertySingleValue | USERDEFINED
1603 | Applying ground fault i2t function. A flag indicating that the I2t ground fault function of the device is used. The value should be set to TRUE only if the I2t function is explicitly selected for the device. | GroundFaulti2tFunction | Pset_ProtectiveDeviceOccurrence | J:\J4321\OpenBim\Ifc\bSDD\PSets\JSON\Pset_ProtectiveDeviceOccurrence.json | http://bsdd.buildingsmart.org/#concept/browse/0R5m3XVKHE6wAwmTIhvFw$ |  | 0R5m3XVKHE6wAwmTIhvFw$ | typePropertySingleValue | USERDEFINED
1604 | Long time current set value. The set value of the long time tripping current if adjustable. | LongTimeCurrentSetValue | Pset_ProtectiveDeviceOccurrence | J:\J4321\OpenBim\Ifc\bSDD\PSets\JSON\Pset_ProtectiveDeviceOccurrence.json | http://bsdd.buildingsmart.org/#concept/browse/1sniGNXi16lvR$CnA1f_H4 |  | 1sniGNXi16lvR$CnA1f_H4 | typePropertySingleValue | USERDEFINED
1605 | Short time current set value. The set value of the long time tripping current if adjustable. | ShortTimeCurrentSetValue | Pset_ProtectiveDeviceOccurrence | J:\J4321\OpenBim\Ifc\bSDD\PSets\JSON\Pset_ProtectiveDeviceOccurrence.json | http://bsdd.buildingsmart.org/#concept/browse/1Vc2Rbk654ygjJae_8TWCD |  | 1Vc2Rbk654ygjJae_8TWCD | typePropertySingleValue | USERDEFINED
1606 | Instantaneous current set value. The set value of the instantaneous tripping current if adjustable. | InstantaneousCurrentSetValue | Pset_ProtectiveDeviceOccurrence | J:\J4321\OpenBim\Ifc\bSDD\PSets\JSON\Pset_ProtectiveDeviceOccurrence.json | http://bsdd.buildingsmart.org/#concept/browse/2CnGkuCGT28ee_bIaab9OF |  | 2CnGkuCGT28ee_bIaab9OF | typePropertySingleValue | USERDEFINED
1607 | Ground fault current set value. The set value of the ground tripping current if adjustable. | GroundFaultCurrentSetValue | Pset_ProtectiveDeviceOccurrence | J:\J4321\OpenBim\Ifc\bSDD\PSets\JSON\Pset_ProtectiveDeviceOccurrence.json | http://bsdd.buildingsmart.org/#concept/browse/0XLools0fEYhaAhq59actK |  | 0XLools0fEYhaAhq59actK | typePropertySingleValue | USERDEFINED
1608 | Long time delay. The set value of the long time time-delay if adjustable. | LongTimeDelay | Pset_ProtectiveDeviceOccurrence | J:\J4321\OpenBim\Ifc\bSDD\PSets\JSON\Pset_ProtectiveDeviceOccurrence.json | http://bsdd.buildingsmart.org/#concept/browse/1Urg7JDBLCK8s4cOxG6jHZ |  | 1Urg7JDBLCK8s4cOxG6jHZ | typePropertySingleValue | USERDEFINED
1609 | Short time tripping time. The set value of the short time tripping time if adjustable. | ShortTimeTrippingTime | Pset_ProtectiveDeviceOccurrence | J:\J4321\OpenBim\Ifc\bSDD\PSets\JSON\Pset_ProtectiveDeviceOccurrence.json | http://bsdd.buildingsmart.org/#concept/browse/1qwcI$tpHFwh8ABUT1M6mz |  | 1qwcI$tpHFwh8ABUT1M6mz | typePropertySingleValue | USERDEFINED
1610 | Instantaneous tripping time. The set value of the instantaneous tripping time if adjustable. | InstantaneousTrippingTime | Pset_ProtectiveDeviceOccurrence | J:\J4321\OpenBim\Ifc\bSDD\PSets\JSON\Pset_ProtectiveDeviceOccurrence.json | http://bsdd.buildingsmart.org/#concept/browse/1DLgb0LdL4S9H249DjFKhh |  | 1DLgb0LdL4S9H249DjFKhh | typePropertySingleValue | USERDEFINED
1611 | Ground fault tripping time. The set value of the ground fault tripping current if adjustable. | GroundFaultTrippingTime | Pset_ProtectiveDeviceOccurrence | J:\J4321\OpenBim\Ifc\bSDD\PSets\JSON\Pset_ProtectiveDeviceOccurrence.json | http://bsdd.buildingsmart.org/#concept/browse/3Sjjxvqif8cgqMTDk1LcJJ |  | 3Sjjxvqif8cgqMTDk1LcJJ | typePropertySingleValue | USERDEFINED
1612 | The type of tripping curve that is represented by the property set. | TrippingCurveType | Pset_ProtectiveDeviceTrippingCurve | J:\J4321\OpenBim\Ifc\bSDD\PSets\JSON\Pset_ProtectiveDeviceTrippingCurve.json | http://bsdd.buildingsmart.org/#concept/browse/0aNXG0qVeHuO00025QrE$V | ['UPPER', 'LOWER', 'OTHER', 'NOTKNOWN', 'UNSET'] | 0aNXG0qVeHuO00025QrE$V | typePropertyEnumeratedValue | unitTypeNotPresent
1613 | A curve that establishes the release time of a tripping unit when a particular prospective current is applied. Note that the tripping curve is defined within a Cartesian coordinate system and this fact must be asserted within the property set: (1) Defining value is the Prospective Current which is a list of minimum 2 and maximum 16 numbers providing the currents in [x In] for points in the current/time log/log coordinate space. The curve is drawn as a straight line between two consecutive points.(2) Defined value is a list of minimum 2 and maximum 16 numbers providing the release_time in [s] for points in the current/time log/log coordinate space. The curve is drawn as a straight line between two consecutive points. Note that a defined interpolation. | TrippingCurve | Pset_ProtectiveDeviceTrippingCurve | J:\J4321\OpenBim\Ifc\bSDD\PSets\JSON\Pset_ProtectiveDeviceTrippingCurve.json | http://bsdd.buildingsmart.org/#concept/browse/0mITO0qVeHuO00025QrE$V |  | 0mITO0qVeHuO00025QrE$V | typePropertyTableValue | unitTypeNotPresent
1614 | Indication whether the S-function can be switched off or not. | IsSelectable | Pset_ProtectiveDeviceTrippingFunctionGCurve | J:\J4321\OpenBim\Ifc\bSDD\PSets\JSON\Pset_ProtectiveDeviceTrippingFunctionGCurve.json | http://bsdd.buildingsmart.org/#concept/browse/12n0_0qVeHuO00025QrE$V |  | 12n0_0qVeHuO00025QrE$V | typePropertySingleValue | USERDEFINED
1615 | An indication if the tripping currents of the short time protection is related to the nominal current multiplied with the actual setting of the current adjustment, if any, of the long time protection part of the protective device, or not. | NominalCurrentAdjusted | Pset_ProtectiveDeviceTrippingFunctionGCurve | J:\J4321\OpenBim\Ifc\bSDD\PSets\JSON\Pset_ProtectiveDeviceTrippingFunctionGCurve.json | http://bsdd.buildingsmart.org/#concept/browse/1AWxG0qVeHuO00025QrE$V |  | 1AWxG0qVeHuO00025QrE$V | typePropertySingleValue | USERDEFINED
1616 | An indication if the ground fault protection may be adjusted according to an external current coil or not. | ExternalAdjusted | Pset_ProtectiveDeviceTrippingFunctionGCurve | J:\J4321\OpenBim\Ifc\bSDD\PSets\JSON\Pset_ProtectiveDeviceTrippingFunctionGCurve.json | http://bsdd.buildingsmart.org/#concept/browse/1H4Yk0qVeHuO00025QrE$V |  | 1H4Yk0qVeHuO00025QrE$V | typePropertySingleValue | USERDEFINED
1617 | The release current in [x In] for the initial tripping of the S-function. | ReleaseCurrent | Pset_ProtectiveDeviceTrippingFunctionGCurve | J:\J4321\OpenBim\Ifc\bSDD\PSets\JSON\Pset_ProtectiveDeviceTrippingFunctionGCurve.json | http://bsdd.buildingsmart.org/#concept/browse/1N20o0qVeHuO00025QrE$V |  | 1N20o0qVeHuO00025QrE$V | typePropertySingleValue | USERDEFINED
1618 | The release time in [s] for the initial tripping of the relevant part. This time indicates that for current lower than the indicated release current, the tripping time will be longer than the indicated release time. The value is given as a mean value. | ReleaseTime | Pset_ProtectiveDeviceTrippingFunctionGCurve | J:\J4321\OpenBim\Ifc\bSDD\PSets\JSON\Pset_ProtectiveDeviceTrippingFunctionGCurve.json | http://bsdd.buildingsmart.org/#concept/browse/1RpC20qVeHuO00025QrE$V |  | 1RpC20qVeHuO00025QrE$V | typePropertySingleValue | USERDEFINED
1619 | The tolerance for the current of time/current-curve in [%]. | CurrentTolerance1 | Pset_ProtectiveDeviceTrippingFunctionGCurve | J:\J4321\OpenBim\Ifc\bSDD\PSets\JSON\Pset_ProtectiveDeviceTrippingFunctionGCurve.json | http://bsdd.buildingsmart.org/#concept/browse/1Xmg60qVeHuO00025QrE$V |  | 1Xmg60qVeHuO00025QrE$V | typePropertySingleValue | USERDEFINED
1620 | The time limit in [s] limiting the application of CurrentTolerance1, if any. If the value is set to 0, the value of the CurrentTolerance1 is valid for the whole time/current-curve. | CurrentToleranceLimit1 | Pset_ProtectiveDeviceTrippingFunctionGCurve | J:\J4321\OpenBim\Ifc\bSDD\PSets\JSON\Pset_ProtectiveDeviceTrippingFunctionGCurve.json | http://bsdd.buildingsmart.org/#concept/browse/1d7_m0qVeHuO00025QrE$V |  | 1d7_m0qVeHuO00025QrE$V | typePropertySingleValue | USERDEFINED
1621 | The tolerance for the current of time/current-curve in [%] valid for times above CurrentTolereanceLimit1. | CurrentTolerance2 | Pset_ProtectiveDeviceTrippingFunctionGCurve | J:\J4321\OpenBim\Ifc\bSDD\PSets\JSON\Pset_ProtectiveDeviceTrippingFunctionGCurve.json | http://bsdd.buildingsmart.org/#concept/browse/1j5Sq0qVeHuO00025QrE$V |  | 1j5Sq0qVeHuO00025QrE$V | typePropertySingleValue | USERDEFINED
1622 | Indication whether the value of CurrentTolerance1 is provided as a positive tolereance only or not. If not, the value is proved as a pluss/minus tolerance. | IsCurrentTolerancePositiveOnly | Pset_ProtectiveDeviceTrippingFunctionGCurve | J:\J4321\OpenBim\Ifc\bSDD\PSets\JSON\Pset_ProtectiveDeviceTrippingFunctionGCurve.json | http://bsdd.buildingsmart.org/#concept/browse/1pf4I0qVeHuO00025QrE$V |  | 1pf4I0qVeHuO00025QrE$V | typePropertySingleValue | USERDEFINED
1623 | The tolerance for the time of time/current-curve in [%]. | TimeTolerance1 | Pset_ProtectiveDeviceTrippingFunctionGCurve | J:\J4321\OpenBim\Ifc\bSDD\PSets\JSON\Pset_ProtectiveDeviceTrippingFunctionGCurve.json | http://bsdd.buildingsmart.org/#concept/browse/1wChm0qVeHuO00025QrE$V |  | 1wChm0qVeHuO00025QrE$V | typePropertySingleValue | USERDEFINED
1624 | The current limit in [x In] limiting the application of TimeTolerance1, if any. If the value is set to 0, the value of the TimeTolerance1 is valid for the whole time/current-curve. | TimeToleranceLimit1 | Pset_ProtectiveDeviceTrippingFunctionGCurve | J:\J4321\OpenBim\Ifc\bSDD\PSets\JSON\Pset_ProtectiveDeviceTrippingFunctionGCurve.json | http://bsdd.buildingsmart.org/#concept/browse/20A9q0qVeHuO00025QrE$V |  | 20A9q0qVeHuO00025QrE$V | typePropertySingleValue | USERDEFINED
1625 | The tolerance for the time of the time/current-curve in [%] valid for currents above TimeToleranceLimit1. | TimeTolerance2 | Pset_ProtectiveDeviceTrippingFunctionGCurve | J:\J4321\OpenBim\Ifc\bSDD\PSets\JSON\Pset_ProtectiveDeviceTrippingFunctionGCurve.json | http://bsdd.buildingsmart.org/#concept/browse/24xL40qVeHuO00025QrE$V |  | 24xL40qVeHuO00025QrE$V | typePropertySingleValue | USERDEFINED
1626 | Indication whether the value of TimeTolerance1 is provided as a positive tolereance only or not. If not, the value is proved as a pluss/minus tolerance. | IsTimeTolerancePositiveOnly | Pset_ProtectiveDeviceTrippingFunctionGCurve | J:\J4321\OpenBim\Ifc\bSDD\PSets\JSON\Pset_ProtectiveDeviceTrippingFunctionGCurve.json | http://bsdd.buildingsmart.org/#concept/browse/2Aup80qVeHuO00025QrE$V |  | 2Aup80qVeHuO00025QrE$V | typePropertySingleValue | USERDEFINED
1627 | The release current in [x In] for the start point of the I2t tripping curve of the G-function, if any. | ReleaseCurrentI2tStart | Pset_ProtectiveDeviceTrippingFunctionGCurve | J:\J4321\OpenBim\Ifc\bSDD\PSets\JSON\Pset_ProtectiveDeviceTrippingFunctionGCurve.json | http://bsdd.buildingsmart.org/#concept/browse/2HSQc0qVeHuO00025QrE$V |  | 2HSQc0qVeHuO00025QrE$V | typePropertySingleValue | USERDEFINED
1628 | The release time in [s] for the start point of the I2t tripping curve of the G-function, if any. | ReleaseTimeI2tStart | Pset_ProtectiveDeviceTrippingFunctionGCurve | J:\J4321\OpenBim\Ifc\bSDD\PSets\JSON\Pset_ProtectiveDeviceTrippingFunctionGCurve.json | http://bsdd.buildingsmart.org/#concept/browse/2MplG0qVeHuO00025QrE$V |  | 2MplG0qVeHuO00025QrE$V | typePropertySingleValue | USERDEFINED
1629 | The release current in [x In] for the end point of the I2t tripping curve of the G-function, if any. The value of ReleaseCurrentI2tEnd shall be larger than ReleaseCurrentI2tStart. | ReleaseCurrentI2tEnd | Pset_ProtectiveDeviceTrippingFunctionGCurve | J:\J4321\OpenBim\Ifc\bSDD\PSets\JSON\Pset_ProtectiveDeviceTrippingFunctionGCurve.json | http://bsdd.buildingsmart.org/#concept/browse/2SB3w0qVeHuO00025QrE$V |  | 2SB3w0qVeHuO00025QrE$V | typePropertySingleValue | USERDEFINED
1630 | The release time in [s] for the end point of the I2 tripping curve of the G-function, if any. The value of ReleaseTimeI2tEnd shall be lower than ReleaseTimeI2tStart. | ReleaseTimeI2tEnd | Pset_ProtectiveDeviceTrippingFunctionGCurve | J:\J4321\OpenBim\Ifc\bSDD\PSets\JSON\Pset_ProtectiveDeviceTrippingFunctionGCurve.json | http://bsdd.buildingsmart.org/#concept/browse/2Y8X_0qVeHuO00025QrE$V |  | 2Y8X_0qVeHuO00025QrE$V | typePropertySingleValue | USERDEFINED
1631 | Indication whether the S-function can be switched off or not. | IsSelectable | Pset_ProtectiveDeviceTrippingFunctionICurve | J:\J4321\OpenBim\Ifc\bSDD\PSets\JSON\Pset_ProtectiveDeviceTrippingFunctionICurve.json | http://bsdd.buildingsmart.org/#concept/browse/2iH1u0qVeHuO00025QrE$V |  | 2iH1u0qVeHuO00025QrE$V | typePropertySingleValue | USERDEFINED
1632 | An indication if the tripping currents of the short time protection is related to the nominal current multiplied with the actual setting of the current adjustment, if any, of the long time protection part of the protective device, or not. | NominalCurrentAdjusted | Pset_ProtectiveDeviceTrippingFunctionICurve | J:\J4321\OpenBim\Ifc\bSDD\PSets\JSON\Pset_ProtectiveDeviceTrippingFunctionICurve.json | http://bsdd.buildingsmart.org/#concept/browse/2oEVy0qVeHuO00025QrE$V |  | 2oEVy0qVeHuO00025QrE$V | typePropertySingleValue | USERDEFINED
1633 | The release current in [x In] for the initial tripping of the S-function. | ReleaseCurrent | Pset_ProtectiveDeviceTrippingFunctionICurve | J:\J4321\OpenBim\Ifc\bSDD\PSets\JSON\Pset_ProtectiveDeviceTrippingFunctionICurve.json | http://bsdd.buildingsmart.org/#concept/browse/2yM$s0qVeHuO00025QrE$V |  | 2yM$s0qVeHuO00025QrE$V | typePropertySingleValue | USERDEFINED
1634 | The release time in [s] for the initial tripping of the relevant part. This time indicates that for current lower than the indicated release current, the tripping time will be longer than the indicated release time. The value is given as a mean value. | ReleaseTime | Pset_ProtectiveDeviceTrippingFunctionICurve | J:\J4321\OpenBim\Ifc\bSDD\PSets\JSON\Pset_ProtectiveDeviceTrippingFunctionICurve.json | http://bsdd.buildingsmart.org/#concept/browse/32KTw0qVeHuO00025QrE$V |  | 32KTw0qVeHuO00025QrE$V | typePropertySingleValue | USERDEFINED
1635 | The tolerance for the current of time/current-curve in [%]. | CurrentTolerance1 | Pset_ProtectiveDeviceTrippingFunctionICurve | J:\J4321\OpenBim\Ifc\bSDD\PSets\JSON\Pset_ProtectiveDeviceTrippingFunctionICurve.json | http://bsdd.buildingsmart.org/#concept/browse/37hoa0qVeHuO00025QrE$V |  | 37hoa0qVeHuO00025QrE$V | typePropertySingleValue | USERDEFINED
1636 | The time limit in [s] limiting the application of CurrentTolerance1, if any. If the value is set to 0, the value of the CurrentTolerance1 is valid for the whole time/current-curve. | CurrentToleranceLimit1 | Pset_ProtectiveDeviceTrippingFunctionICurve | J:\J4321\OpenBim\Ifc\bSDD\PSets\JSON\Pset_ProtectiveDeviceTrippingFunctionICurve.json | http://bsdd.buildingsmart.org/#concept/browse/3G1sG0qVeHuO00025QrE$V |  | 3G1sG0qVeHuO00025QrE$V | typePropertySingleValue | USERDEFINED
1637 | The tolerance for the current of time/current-curve in [%] valid for times above CurrentTolereanceLimit1. | CurrentTolerance2 | Pset_ProtectiveDeviceTrippingFunctionICurve | J:\J4321\OpenBim\Ifc\bSDD\PSets\JSON\Pset_ProtectiveDeviceTrippingFunctionICurve.json | http://bsdd.buildingsmart.org/#concept/browse/3PaCm0qVeHuO00025QrE$V |  | 3PaCm0qVeHuO00025QrE$V | typePropertySingleValue | USERDEFINED
1638 | Indication whether the value of CurrentTolerance1 is provided as a positive tolereance only or not. If not, the value is proved as a pluss/minus tolerance. | IsCurrentTolerancePositiveOnly | Pset_ProtectiveDeviceTrippingFunctionICurve | J:\J4321\OpenBim\Ifc\bSDD\PSets\JSON\Pset_ProtectiveDeviceTrippingFunctionICurve.json | http://bsdd.buildingsmart.org/#concept/browse/3YWPs0qVeHuO00025QrE$V |  | 3YWPs0qVeHuO00025QrE$V | typePropertySingleValue | USERDEFINED
1639 | The tolerance for the time of time/current-curve in [%]. | TimeTolerance1 | Pset_ProtectiveDeviceTrippingFunctionICurve | J:\J4321\OpenBim\Ifc\bSDD\PSets\JSON\Pset_ProtectiveDeviceTrippingFunctionICurve.json | http://bsdd.buildingsmart.org/#concept/browse/3eTtw0qVeHuO00025QrE$V |  | 3eTtw0qVeHuO00025QrE$V | typePropertySingleValue | USERDEFINED
1640 | The current limit in [x In] limiting the application of TimeTolerance1, if any. If the value is set to 0, the value of the TimeTolerance1 is valid for the whole time/current-curve. | TimeToleranceLimit1 | Pset_ProtectiveDeviceTrippingFunctionICurve | J:\J4321\OpenBim\Ifc\bSDD\PSets\JSON\Pset_ProtectiveDeviceTrippingFunctionICurve.json | http://bsdd.buildingsmart.org/#concept/browse/3kRL_0qVeHuO00025QrE$V |  | 3kRL_0qVeHuO00025QrE$V | typePropertySingleValue | USERDEFINED
1641 | The tolerance for the time of the time/current-curve in [%] valid for currents above TimeToleranceLimit1. | TimeTolerance2 | Pset_ProtectiveDeviceTrippingFunctionICurve | J:\J4321\OpenBim\Ifc\bSDD\PSets\JSON\Pset_ProtectiveDeviceTrippingFunctionICurve.json | http://bsdd.buildingsmart.org/#concept/browse/3pCXE0qVeHuO00025QrE$V |  | 3pCXE0qVeHuO00025QrE$V | typePropertySingleValue | USERDEFINED
1642 | Indication whether the value of TimeTolerance1 is provided as a positive tolereance only or not. If not, the value is proved as a pluss/minus tolerance. | IsTimeTolerancePositiveOnly | Pset_ProtectiveDeviceTrippingFunctionICurve | J:\J4321\OpenBim\Ifc\bSDD\PSets\JSON\Pset_ProtectiveDeviceTrippingFunctionICurve.json | http://bsdd.buildingsmart.org/#concept/browse/3vm8i0qVeHuO00025QrE$V |  | 3vm8i0qVeHuO00025QrE$V | typePropertySingleValue | USERDEFINED
1643 | Provides the maximum setting value for the available current adjustment in relation to theIcs breaking capacity of the protection device of which the actual tripping unit is a part of. The value is not asserted unless the instantaneous time protection is. | MaxAdjustmentX_ICS | Pset_ProtectiveDeviceTrippingFunctionICurve | J:\J4321\OpenBim\Ifc\bSDD\PSets\JSON\Pset_ProtectiveDeviceTrippingFunctionICurve.json | http://bsdd.buildingsmart.org/#concept/browse/3$jcm0qVeHuO00025QrE$V |  | 3$jcm0qVeHuO00025QrE$V | typePropertySingleValue | USERDEFINED
1644 | Indication whether the I-function is automatically switched off when the S-function is switched on. | IsOffWhenSFunctionOn | Pset_ProtectiveDeviceTrippingFunctionICurve | J:\J4321\OpenBim\Ifc\bSDD\PSets\JSON\Pset_ProtectiveDeviceTrippingFunctionICurve.json | http://bsdd.buildingsmart.org/#concept/browse/1u4aqXMuX9mvafWitqjXfW |  | 1u4aqXMuX9mvafWitqjXfW | typePropertySingleValue | USERDEFINED
1645 | Indication whether the L-function can be switched off or not. | IsSelectable | Pset_ProtectiveDeviceTrippingFunctionLCurve | J:\J4321\OpenBim\Ifc\bSDD\PSets\JSON\Pset_ProtectiveDeviceTrippingFunctionLCurve.json | http://bsdd.buildingsmart.org/#concept/browse/0ASG40qViHuO00025QrE$V |  | 0ASG40qViHuO00025QrE$V | typePropertySingleValue | USERDEFINED
1646 | The current in [x In], indicating that for currents larger than UpperCurrent1 the I2t part of the L-function will trip the current. | UpperCurrent1 | Pset_ProtectiveDeviceTrippingFunctionLCurve | J:\J4321\OpenBim\Ifc\bSDD\PSets\JSON\Pset_ProtectiveDeviceTrippingFunctionLCurve.json | http://bsdd.buildingsmart.org/#concept/browse/0Hc0y0qViHuO00025QrE$V |  | 0Hc0y0qViHuO00025QrE$V | typePropertySingleValue | USERDEFINED
1647 | The current in [x In], indicating the upper current limit of the upper time/current curve of the I2t part of the L-function. | UpperCurrent2 | Pset_ProtectiveDeviceTrippingFunctionLCurve | J:\J4321\OpenBim\Ifc\bSDD\PSets\JSON\Pset_ProtectiveDeviceTrippingFunctionLCurve.json | http://bsdd.buildingsmart.org/#concept/browse/0MzLc0qViHuO00025QrE$V |  | 0MzLc0qViHuO00025QrE$V | typePropertySingleValue | USERDEFINED
1648 | The time in [s], indicating that tripping times of the upper time/current curve lower than UpperTime1 is determined by the I2t part of the L-function. | UpperTime1 | Pset_ProtectiveDeviceTrippingFunctionLCurve | J:\J4321\OpenBim\Ifc\bSDD\PSets\JSON\Pset_ProtectiveDeviceTrippingFunctionLCurve.json | http://bsdd.buildingsmart.org/#concept/browse/0SKgG0qViHuO00025QrE$V |  | 0SKgG0qViHuO00025QrE$V | typePropertySingleValue | USERDEFINED
1649 | The time in [s], indicating the tripping times of the upper time/current curve at the UpperCurrent2. | UpperTime2 | Pset_ProtectiveDeviceTrippingFunctionLCurve | J:\J4321\OpenBim\Ifc\bSDD\PSets\JSON\Pset_ProtectiveDeviceTrippingFunctionLCurve.json | http://bsdd.buildingsmart.org/#concept/browse/0Xh_w0qViHuO00025QrE$V |  | 0Xh_w0qViHuO00025QrE$V | typePropertySingleValue | USERDEFINED
1650 | The current in [x In], indicating that for currents smaller than LowerCurrent1 the I2t part of the L-function will not trip the current, | LowerCurrent1 | Pset_ProtectiveDeviceTrippingFunctionLCurve | J:\J4321\OpenBim\Ifc\bSDD\PSets\JSON\Pset_ProtectiveDeviceTrippingFunctionLCurve.json | http://bsdd.buildingsmart.org/#concept/browse/0dfS_0qViHuO00025QrE$V |  | 0dfS_0qViHuO00025QrE$V | typePropertySingleValue | USERDEFINED
1651 | The current in [x In], indicating the upper current limit of the lower time/current curve of the I2t part of the L-function. | LowerCurrent2 | Pset_ProtectiveDeviceTrippingFunctionLCurve | J:\J4321\OpenBim\Ifc\bSDD\PSets\JSON\Pset_ProtectiveDeviceTrippingFunctionLCurve.json | http://bsdd.buildingsmart.org/#concept/browse/0kpDs0qViHuO00025QrE$V |  | 0kpDs0qViHuO00025QrE$V | typePropertySingleValue | USERDEFINED
1652 | The time in [s], indicating that tripping times of the lower time/current curve lower than LowerTime1 is determined by the I2t part of the L-function. | LowerTime1 | Pset_ProtectiveDeviceTrippingFunctionLCurve | J:\J4321\OpenBim\Ifc\bSDD\PSets\JSON\Pset_ProtectiveDeviceTrippingFunctionLCurve.json | http://bsdd.buildingsmart.org/#concept/browse/0qmhw0qViHuO00025QrE$V |  | 0qmhw0qViHuO00025QrE$V | typePropertySingleValue | USERDEFINED
1653 | The time in [s], indicating the tripping times of the upper time/current curve at the LowerCurrent2. | LowerTime2 | Pset_ProtectiveDeviceTrippingFunctionLCurve | J:\J4321\OpenBim\Ifc\bSDD\PSets\JSON\Pset_ProtectiveDeviceTrippingFunctionLCurve.json | http://bsdd.buildingsmart.org/#concept/browse/0vXtA0qViHuO00025QrE$V |  | 0vXtA0qViHuO00025QrE$V | typePropertySingleValue | USERDEFINED
1654 | Indication whether the S-function can be switched off or not. | IsSelectable | Pset_ProtectiveDeviceTrippingFunctionSCurve | J:\J4321\OpenBim\Ifc\bSDD\PSets\JSON\Pset_ProtectiveDeviceTrippingFunctionSCurve.json | http://bsdd.buildingsmart.org/#concept/browse/134Dg0qViHuO00025QrE$V |  | 134Dg0qViHuO00025QrE$V | typePropertySingleValue | USERDEFINED
1655 | An indication if the tripping currents of the short time protection is related to the nominal current multiplied with the actual setting of the current adjustment, if any, of the long time protection part of the protective device, or not. | NominalCurrentAdjusted | Pset_ProtectiveDeviceTrippingFunctionSCurve | J:\J4321\OpenBim\Ifc\bSDD\PSets\JSON\Pset_ProtectiveDeviceTrippingFunctionSCurve.json | http://bsdd.buildingsmart.org/#concept/browse/191hk0qViHuO00025QrE$V |  | 191hk0qViHuO00025QrE$V | typePropertySingleValue | USERDEFINED
1656 | The release current in [x In] for the initial tripping of the S-function. | ReleaseCurrent | Pset_ProtectiveDeviceTrippingFunctionSCurve | J:\J4321\OpenBim\Ifc\bSDD\PSets\JSON\Pset_ProtectiveDeviceTrippingFunctionSCurve.json | http://bsdd.buildingsmart.org/#concept/browse/1FbJC0qViHuO00025QrE$V |  | 1FbJC0qViHuO00025QrE$V | typePropertySingleValue | USERDEFINED
1657 | The release time in [s] for the initial tripping of the relevant part. This time indicates that for current lower than the indicated release current, the tripping time will be longer than the indicated release time. The value is given as a mean value. | ReleaseTime | Pset_ProtectiveDeviceTrippingFunctionSCurve | J:\J4321\OpenBim\Ifc\bSDD\PSets\JSON\Pset_ProtectiveDeviceTrippingFunctionSCurve.json | http://bsdd.buildingsmart.org/#concept/browse/1Kyds0qViHuO00025QrE$V |  | 1Kyds0qViHuO00025QrE$V | typePropertySingleValue | USERDEFINED
1658 | The tolerance for the current of time/current-curve in [%]. | CurrentTolerance1 | Pset_ProtectiveDeviceTrippingFunctionSCurve | J:\J4321\OpenBim\Ifc\bSDD\PSets\JSON\Pset_ProtectiveDeviceTrippingFunctionSCurve.json | http://bsdd.buildingsmart.org/#concept/browse/1QJyW0qViHuO00025QrE$V |  | 1QJyW0qViHuO00025QrE$V | typePropertySingleValue | USERDEFINED
1659 | The time limit in [s] limiting the application of CurrentTolerance1, if any. If the value is set to 0, the value of the CurrentTolerance1 is valid for the whole time/current-curve. | CurrentToleranceLimit1 | Pset_ProtectiveDeviceTrippingFunctionSCurve | J:\J4321\OpenBim\Ifc\bSDD\PSets\JSON\Pset_ProtectiveDeviceTrippingFunctionSCurve.json | http://bsdd.buildingsmart.org/#concept/browse/1VhHA0qViHuO00025QrE$V |  | 1VhHA0qViHuO00025QrE$V | typePropertySingleValue | USERDEFINED
1660 | The tolerance for the current of time/current-curve in [%] valid for times above CurrentTolereanceLimit1. | CurrentTolerance2 | Pset_ProtectiveDeviceTrippingFunctionSCurve | J:\J4321\OpenBim\Ifc\bSDD\PSets\JSON\Pset_ProtectiveDeviceTrippingFunctionSCurve.json | http://bsdd.buildingsmart.org/#concept/browse/1cr220qViHuO00025QrE$V |  | 1cr220qViHuO00025QrE$V | typePropertySingleValue | USERDEFINED
1661 | Indication whether the value of CurrentTolerance1 is provided as a positive tolereance only or not. If not, the value is proved as a pluss/minus tolerance. | IsCurrentTolerancePositiveOnly | Pset_ProtectiveDeviceTrippingFunctionSCurve | J:\J4321\OpenBim\Ifc\bSDD\PSets\JSON\Pset_ProtectiveDeviceTrippingFunctionSCurve.json | http://bsdd.buildingsmart.org/#concept/browse/1jOfW0qViHuO00025QrE$V |  | 1jOfW0qViHuO00025QrE$V | typePropertySingleValue | USERDEFINED
1662 | The tolerance for the time of time/current-curve in [%]. | TimeTolerance1 | Pset_ProtectiveDeviceTrippingFunctionSCurve | J:\J4321\OpenBim\Ifc\bSDD\PSets\JSON\Pset_ProtectiveDeviceTrippingFunctionSCurve.json | http://bsdd.buildingsmart.org/#concept/browse/1qYQO0qViHuO00025QrE$V |  | 1qYQO0qViHuO00025QrE$V | typePropertySingleValue | USERDEFINED
1663 | The current limit in [x In] limiting the application of TimeTolerance1, if any. If the value is set to 0, the value of the TimeTolerance1 is valid for the whole time/current-curve. | TimeToleranceLimit1 | Pset_ProtectiveDeviceTrippingFunctionSCurve | J:\J4321\OpenBim\Ifc\bSDD\PSets\JSON\Pset_ProtectiveDeviceTrippingFunctionSCurve.json | http://bsdd.buildingsmart.org/#concept/browse/1vvl20qViHuO00025QrE$V |  | 1vvl20qViHuO00025QrE$V | typePropertySingleValue | USERDEFINED
1664 | The tolerance for the time of the time/current-curve in [%] valid for currents above TimeToleranceLimit1. | TimeTolerance2 | Pset_ProtectiveDeviceTrippingFunctionSCurve | J:\J4321\OpenBim\Ifc\bSDD\PSets\JSON\Pset_ProtectiveDeviceTrippingFunctionSCurve.json | http://bsdd.buildingsmart.org/#concept/browse/1$tD60qViHuO00025QrE$V |  | 1$tD60qViHuO00025QrE$V | typePropertySingleValue | USERDEFINED
1665 | Indication whether the value of TimeTolerance1 is provided as a positive tolereance only or not. If not, the value is proved as a pluss/minus tolerance. | IsTimeTolerancePositiveOnly | Pset_ProtectiveDeviceTrippingFunctionSCurve | J:\J4321\OpenBim\Ifc\bSDD\PSets\JSON\Pset_ProtectiveDeviceTrippingFunctionSCurve.json | http://bsdd.buildingsmart.org/#concept/browse/25qhA0qViHuO00025QrE$V |  | 25qhA0qViHuO00025QrE$V | typePropertySingleValue | USERDEFINED
1666 | The release current in [x In] for the start point of the I2t tripping curve of the S-function, if any. | ReleaseCurrentI2tStart | Pset_ProtectiveDeviceTrippingFunctionSCurve | J:\J4321\OpenBim\Ifc\bSDD\PSets\JSON\Pset_ProtectiveDeviceTrippingFunctionSCurve.json | http://bsdd.buildingsmart.org/#concept/browse/2COIe0qViHuO00025QrE$V |  | 2COIe0qViHuO00025QrE$V | typePropertySingleValue | USERDEFINED
1667 | The release time in [s] for the start point of the I2t tripping curve of the S-function, if any | ReleaseTimeI2tStart | Pset_ProtectiveDeviceTrippingFunctionSCurve | J:\J4321\OpenBim\Ifc\bSDD\PSets\JSON\Pset_ProtectiveDeviceTrippingFunctionSCurve.json | http://bsdd.buildingsmart.org/#concept/browse/2Ixw60qViHuO00025QrE$V |  | 2Ixw60qViHuO00025QrE$V | typePropertySingleValue | USERDEFINED
1668 | The release current in [x In] for the end point of the I2t tripping curve of the S-function, if any. The value of ReleaseCurrentI2tEnd shall be larger than ReleaseCurrentI2tStart. | ReleaseCurrentI2tEnd | Pset_ProtectiveDeviceTrippingFunctionSCurve | J:\J4321\OpenBim\Ifc\bSDD\PSets\JSON\Pset_ProtectiveDeviceTrippingFunctionSCurve.json | http://bsdd.buildingsmart.org/#concept/browse/2Nj5M0qViHuO00025QrE$V |  | 2Nj5M0qViHuO00025QrE$V | typePropertySingleValue | USERDEFINED
1669 | The release time in [s] for the end point of the I2 tripping curve of the S-function, if any. The value of ReleaseTimeI2tEnd shall be lower than ReleaseTimeI2tStart. | ReleaseTimeI2tEnd | Pset_ProtectiveDeviceTrippingFunctionSCurve | J:\J4321\OpenBim\Ifc\bSDD\PSets\JSON\Pset_ProtectiveDeviceTrippingFunctionSCurve.json | http://bsdd.buildingsmart.org/#concept/browse/2UGiq0qViHuO00025QrE$V |  | 2UGiq0qViHuO00025QrE$V | typePropertySingleValue | USERDEFINED
1670 | Indication whether the S-function is automatically switched off when the I-function is switched on. | IsOffWhenLfunctionOn | Pset_ProtectiveDeviceTrippingFunctionSCurve | J:\J4321\OpenBim\Ifc\bSDD\PSets\JSON\Pset_ProtectiveDeviceTrippingFunctionSCurve.json | http://bsdd.buildingsmart.org/#concept/browse/386UbTKvjBAgegn6x366tk |  | 386UbTKvjBAgegn6x366tk | typePropertySingleValue | USERDEFINED
1671 | The type of adjustment value that is applied through the property set. This determines the properties that should be asserted (see below). | AdjustmentValueType | Pset_ProtectiveDeviceTrippingUnitCurrentAdjustment | J:\J4321\OpenBim\Ifc\bSDD\PSets\JSON\Pset_ProtectiveDeviceTrippingUnitCurrentAdjustment.json | http://bsdd.buildingsmart.org/#concept/browse/2ePCk0qViHuO00025QrE$V | ['RANGE', 'LIST'] | 2ePCk0qViHuO00025QrE$V | typePropertyEnumeratedValue | unitTypeNotPresent
1672 | Upper and lower current adjustment limits for an AdjustmentValueType = RANGE. Note that this property should not have a value for an AdjustmentValueType = LIST. | AdjustmentRange | Pset_ProtectiveDeviceTrippingUnitCurrentAdjustment | J:\J4321\OpenBim\Ifc\bSDD\PSets\JSON\Pset_ProtectiveDeviceTrippingUnitCurrentAdjustment.json | http://bsdd.buildingsmart.org/#concept/browse/2mlGQ0qViHuO00025QrE$V |  | 2mlGQ0qViHuO00025QrE$V | typePropertyBoundedValue | USERDEFINED
1673 | Step value of current adjustment for an AdjustmentValueType = RANGE. Note that this property should not have a value for an AdjustmentValueType = LIST. | AdjustmentRangeStepValue | Pset_ProtectiveDeviceTrippingUnitCurrentAdjustment | J:\J4321\OpenBim\Ifc\bSDD\PSets\JSON\Pset_ProtectiveDeviceTrippingUnitCurrentAdjustment.json | http://bsdd.buildingsmart.org/#concept/browse/2uVAi0qViHuO00025QrE$V |  | 2uVAi0qViHuO00025QrE$V | typePropertySingleValue | USERDEFINED
1674 | A list of current adjustment values that may be applied to a tripping unit for an AdjustmentValueType = LIST. A minimum of 1 and a maximum of 16 adjustment values may be specified. Note that this property should not have a value for an AdjustmentValueType = RANGE. | AdjustmentValues | Pset_ProtectiveDeviceTrippingUnitCurrentAdjustment | J:\J4321\OpenBim\Ifc\bSDD\PSets\JSON\Pset_ProtectiveDeviceTrippingUnitCurrentAdjustment.json | http://bsdd.buildingsmart.org/#concept/browse/2_Sem0qViHuO00025QrE$V |  | 2_Sem0qViHuO00025QrE$V | typePropertyListValue | USERDEFINED
1675 | The desgnation on the device for the adjustment. | AdjustmentDesignation | Pset_ProtectiveDeviceTrippingUnitCurrentAdjustment | J:\J4321\OpenBim\Ifc\bSDD\PSets\JSON\Pset_ProtectiveDeviceTrippingUnitCurrentAdjustment.json | http://bsdd.buildingsmart.org/#concept/browse/34Q6q0qViHuO00025QrE$V |  | 34Q6q0qViHuO00025QrE$V | typePropertySingleValue | USERDEFINED
1676 | The type of adjustment value that is applied through the property set. This determines the properties that should be asserted (see below). | AdjustmentValueType | Pset_ProtectiveDeviceTrippingUnitTimeAdjustment | J:\J4321\OpenBim\Ifc\bSDD\PSets\JSON\Pset_ProtectiveDeviceTrippingUnitTimeAdjustment.json | http://bsdd.buildingsmart.org/#concept/browse/3FkvY0qViHuO00025QrE$V | ['RANGE', 'LIST'] | 3FkvY0qViHuO00025QrE$V | typePropertyEnumeratedValue | unitTypeNotPresent
1677 | Upper and lower time adjustment limits for an AdjustmentValueType = RANGE. Note that this property should not have a value for an AdjustmentValueType = LIST. | AdjustmentRange | Pset_ProtectiveDeviceTrippingUnitTimeAdjustment | J:\J4321\OpenBim\Ifc\bSDD\PSets\JSON\Pset_ProtectiveDeviceTrippingUnitTimeAdjustment.json | http://bsdd.buildingsmart.org/#concept/browse/3O4zE0qViHuO00025QrE$V |  | 3O4zE0qViHuO00025QrE$V | typePropertyBoundedValue | USERDEFINED
1678 | Step value of time adjustment for an AdjustmentValueType = RANGE. Note that this property should not have a value for an AdjustmentValueType = LIST. | AdjustmentRangeStepValue | Pset_ProtectiveDeviceTrippingUnitTimeAdjustment | J:\J4321\OpenBim\Ifc\bSDD\PSets\JSON\Pset_ProtectiveDeviceTrippingUnitTimeAdjustment.json | http://bsdd.buildingsmart.org/#concept/browse/3VqtW0qViHuO00025QrE$V |  | 3VqtW0qViHuO00025QrE$V | typePropertySingleValue | USERDEFINED
1679 | A list of time adjustment values that may be applied to a tripping unit for an AdjustmentValueType = LIST. A minimum of 1 and a maximum of 16 adjustment values may be specified. Note that this property should not have a value for an AdjustmentValueType = RANGE. | AdjustmentValues | Pset_ProtectiveDeviceTrippingUnitTimeAdjustment | J:\J4321\OpenBim\Ifc\bSDD\PSets\JSON\Pset_ProtectiveDeviceTrippingUnitTimeAdjustment.json | http://bsdd.buildingsmart.org/#concept/browse/3bCCA0qViHuO00025QrE$V |  | 3bCCA0qViHuO00025QrE$V | typePropertyListValue | USERDEFINED
1680 | The desgnation on the device for the adjustment. | AdjustmentDesignation | Pset_ProtectiveDeviceTrippingUnitTimeAdjustment | J:\J4321\OpenBim\Ifc\bSDD\PSets\JSON\Pset_ProtectiveDeviceTrippingUnitTimeAdjustment.json | http://bsdd.buildingsmart.org/#concept/browse/3fzNQ0qViHuO00025QrE$V |  | 3fzNQ0qViHuO00025QrE$V | typePropertySingleValue | USERDEFINED
1681 | The tripping current in [x In] at which the time delay is specified. A value for this property should only be asserted for time delay of L-function, and for I2t of the S and G function. | CurrentForTimeDelay | Pset_ProtectiveDeviceTrippingUnitTimeAdjustment | J:\J4321\OpenBim\Ifc\bSDD\PSets\JSON\Pset_ProtectiveDeviceTrippingUnitTimeAdjustment.json | http://bsdd.buildingsmart.org/#concept/browse/3mW_u0qViHuO00025QrE$V |  | 3mW_u0qViHuO00025QrE$V | typePropertySingleValue | USERDEFINED
1682 | The applicability of the time adjustment related to the tripping function. | I2TApplicability | Pset_ProtectiveDeviceTrippingUnitTimeAdjustment | J:\J4321\OpenBim\Ifc\bSDD\PSets\JSON\Pset_ProtectiveDeviceTrippingUnitTimeAdjustment.json | http://bsdd.buildingsmart.org/#concept/browse/3rIA80qViHuO00025QrE$V | ['RANGE', 'LIST'] | 3rIA80qViHuO00025QrE$V | typePropertyEnumeratedValue | unitTypeNotPresent
1683 | Reference ID for this specified type in this project (e.g. type 'A-1'), provided, if there is no classification reference to a recognized classification system used. | Reference | Pset_ProtectiveDeviceTrippingUnitTypeCommon | J:\J4321\OpenBim\Ifc\bSDD\PSets\JSON\Pset_ProtectiveDeviceTrippingUnitTypeCommon.json | http://bsdd.buildingsmart.org/#concept/browse/08Mt80qVmHuO00025QrE$V |  | 08Mt80qVmHuO00025QrE$V | typePropertySingleValue | USERDEFINED
1684 | Status of the element, predominately used in renovation or retrofitting projects. The status can be assigned to as "New" - element designed as new addition, "Existing" - element exists and remains, "Demolish" - element existed but is to be demolished, "Temporary" - element will exists only temporary (like a temporary support structure). | Status | Pset_ProtectiveDeviceTrippingUnitTypeCommon | J:\J4321\OpenBim\Ifc\bSDD\PSets\JSON\Pset_ProtectiveDeviceTrippingUnitTypeCommon.json | http://bsdd.buildingsmart.org/#concept/browse/0EKLC0qVmHuO00025QrE$V | ['NEW', 'EXISTING', 'DEMOLISH', 'TEMPORARY', 'OTHER', 'NOTKNOWN', 'UNSET'] | 0EKLC0qVmHuO00025QrE$V | typePropertyEnumeratedValue | unitTypeNotPresent
1685 | The designation of the standard applicable for the definition of the characteristics of thetripping_unit. | Standard | Pset_ProtectiveDeviceTrippingUnitTypeCommon | J:\J4321\OpenBim\Ifc\bSDD\PSets\JSON\Pset_ProtectiveDeviceTrippingUnitTypeCommon.json | http://bsdd.buildingsmart.org/#concept/browse/0V0Sa0qVmHuO00025QrE$V |  | 0V0Sa0qVmHuO00025QrE$V | typePropertySingleValue | USERDEFINED
1686 | An indication whether the time/current tripping information can be applied in a discriminationanalysis or not. | UseInDiscrimination | Pset_ProtectiveDeviceTrippingUnitTypeCommon | J:\J4321\OpenBim\Ifc\bSDD\PSets\JSON\Pset_ProtectiveDeviceTrippingUnitTypeCommon.json | http://bsdd.buildingsmart.org/#concept/browse/0ba420qVmHuO00025QrE$V |  | 0ba420qVmHuO00025QrE$V | typePropertySingleValue | USERDEFINED
1687 | An indication whether the tripping_unit is verified to be applied in EX-environment or not. | AtexVerified | Pset_ProtectiveDeviceTrippingUnitTypeCommon | J:\J4321\OpenBim\Ifc\bSDD\PSets\JSON\Pset_ProtectiveDeviceTrippingUnitTypeCommon.json | http://bsdd.buildingsmart.org/#concept/browse/0i7hW0qVmHuO00025QrE$V |  | 0i7hW0qVmHuO00025QrE$V | typePropertySingleValue | USERDEFINED
1688 | Indication whether the protection_ unit is out-dated or not. If not out-dated, the device is still for sale. | OldDevice | Pset_ProtectiveDeviceTrippingUnitTypeCommon | J:\J4321\OpenBim\Ifc\bSDD\PSets\JSON\Pset_ProtectiveDeviceTrippingUnitTypeCommon.json | http://bsdd.buildingsmart.org/#concept/browse/0o59a0qVmHuO00025QrE$V |  | 0o59a0qVmHuO00025QrE$V | typePropertySingleValue | USERDEFINED
1689 | The maximum terminal size capacity of the device. | LimitingTerminalSize | Pset_ProtectiveDeviceTrippingUnitTypeCommon | J:\J4321\OpenBim\Ifc\bSDD\PSets\JSON\Pset_ProtectiveDeviceTrippingUnitTypeCommon.json | http://bsdd.buildingsmart.org/#concept/browse/0vEwS0qVmHuO00025QrE$V |  | 0vEwS0qVmHuO00025QrE$V | typePropertySingleValue | USERDEFINED
1690 | A list of the available types of electric magnetic tripping unit from which that required may be selected. These cover overload, none special, short circuit, motor protection and bi-metal tripping. | ElectroMagneticTrippingUnitType | Pset_ProtectiveDeviceTrippingUnitTypeElectroMagnetic | J:\J4321\OpenBim\Ifc\bSDD\PSets\JSON\Pset_ProtectiveDeviceTrippingUnitTypeElectroMagnetic.json | http://bsdd.buildingsmart.org/#concept/browse/15l$_0qVmHuO00025QrE$V | ['OL', 'TMP_STD', 'TMP_SC', 'TMP_MP', 'TMP_BM', 'OTHER', 'NOTKNOWN', 'UNSET'] | 15l$_0qVmHuO00025QrE$V | typePropertyEnumeratedValue | unitTypeNotPresent
1691 | The (thermal) lower testing current limit in [x In], indicating that for currents lower than I1, the tripping time shall be longer than the associated tripping time, T2. | I1 | Pset_ProtectiveDeviceTrippingUnitTypeElectroMagnetic | J:\J4321\OpenBim\Ifc\bSDD\PSets\JSON\Pset_ProtectiveDeviceTrippingUnitTypeElectroMagnetic.json | http://bsdd.buildingsmart.org/#concept/browse/1LFqY0qVmHuO00025QrE$V |  | 1LFqY0qVmHuO00025QrE$V | typePropertySingleValue | USERDEFINED
1692 | The (thermal) upper testing current limit in [x In], indicating that for currents larger than I2, the tripping time shall be shorter than the associated tripping time, T2. | I2 | Pset_ProtectiveDeviceTrippingUnitTypeElectroMagnetic | J:\J4321\OpenBim\Ifc\bSDD\PSets\JSON\Pset_ProtectiveDeviceTrippingUnitTypeElectroMagnetic.json | http://bsdd.buildingsmart.org/#concept/browse/1RDIc0qVmHuO00025QrE$V |  | 1RDIc0qVmHuO00025QrE$V | typePropertySingleValue | USERDEFINED
1693 | The (thermal) testing time in [s] associated with the testing currents I1 and I2. | T2 | Pset_ProtectiveDeviceTrippingUnitTypeElectroMagnetic | J:\J4321\OpenBim\Ifc\bSDD\PSets\JSON\Pset_ProtectiveDeviceTrippingUnitTypeElectroMagnetic.json | http://bsdd.buildingsmart.org/#concept/browse/1WadG0qVmHuO00025QrE$V |  | 1WadG0qVmHuO00025QrE$V | typePropertySingleValue | USERDEFINED
1694 | The ambient temperature at which the thermal current/time-curve associated with this protection device is defined. | DefinedTemperature | Pset_ProtectiveDeviceTrippingUnitTypeElectroMagnetic | J:\J4321\OpenBim\Ifc\bSDD\PSets\JSON\Pset_ProtectiveDeviceTrippingUnitTypeElectroMagnetic.json | http://bsdd.buildingsmart.org/#concept/browse/1eKXY0qVmHuO00025QrE$V |  | 1eKXY0qVmHuO00025QrE$V | typePropertySingleValue | USERDEFINED
1695 | The correction factor (typically measured as %/deg K) for adjusting the thermal current/time to an ambient temperature different from the value given by the defined temperature. | TemperatureFactor | Pset_ProtectiveDeviceTrippingUnitTypeElectroMagnetic | J:\J4321\OpenBim\Ifc\bSDD\PSets\JSON\Pset_ProtectiveDeviceTrippingUnitTypeElectroMagnetic.json | http://bsdd.buildingsmart.org/#concept/browse/1ku900qVmHuO00025QrE$V |  | 1ku900qVmHuO00025QrE$V | typePropertySingleValue | USERDEFINED
1696 | The lower electromagnetic testing current limit in [x In], indicating that for currents lower than I4, the tripping time shall be longer than the associated tripping time, T5, i.e. the device shall not trip instantaneous. | I4 | Pset_ProtectiveDeviceTrippingUnitTypeElectroMagnetic | J:\J4321\OpenBim\Ifc\bSDD\PSets\JSON\Pset_ProtectiveDeviceTrippingUnitTypeElectroMagnetic.json | http://bsdd.buildingsmart.org/#concept/browse/1pfKG0qVmHuO00025QrE$V |  | 1pfKG0qVmHuO00025QrE$V | typePropertySingleValue | USERDEFINED
1697 | The upper electromagnetic testing current limit in [x In], indicating that for currents larger than I5, the tripping time shall be shorter than or equal to the associated tripping time, T5, i.e. the device shall trip instantaneous. | I5 | Pset_ProtectiveDeviceTrippingUnitTypeElectroMagnetic | J:\J4321\OpenBim\Ifc\bSDD\PSets\JSON\Pset_ProtectiveDeviceTrippingUnitTypeElectroMagnetic.json | http://bsdd.buildingsmart.org/#concept/browse/1vcoK0qVmHuO00025QrE$V |  | 1vcoK0qVmHuO00025QrE$V | typePropertySingleValue | USERDEFINED
1698 | The electromagnetic testing time in [s] associated with the testing currents I4 and I5, i.e. electromagnetic tripping time | T5 | Pset_ProtectiveDeviceTrippingUnitTypeElectroMagnetic | J:\J4321\OpenBim\Ifc\bSDD\PSets\JSON\Pset_ProtectiveDeviceTrippingUnitTypeElectroMagnetic.json | http://bsdd.buildingsmart.org/#concept/browse/20APo0qVmHuO00025QrE$V |  | 20APo0qVmHuO00025QrE$V | typePropertySingleValue | USERDEFINED
1699 | The designation of the trippingcurve given by the manufacturer. For a MCB the designation should be in accordance with the designations given in IEC 60898. | CurveDesignation | Pset_ProtectiveDeviceTrippingUnitTypeElectroMagnetic | J:\J4321\OpenBim\Ifc\bSDD\PSets\JSON\Pset_ProtectiveDeviceTrippingUnitTypeElectroMagnetic.json | http://bsdd.buildingsmart.org/#concept/browse/24xb20qVmHuO00025QrE$V |  | 24xb20qVmHuO00025QrE$V | typePropertySingleValue | USERDEFINED
1700 | A list of the available types of electronic tripping unit from which that required may be selected. | ElectronicTrippingUnitType | Pset_ProtectiveDeviceTrippingUnitTypeElectronic | J:\J4321\OpenBim\Ifc\bSDD\PSets\JSON\Pset_ProtectiveDeviceTrippingUnitTypeElectronic.json | http://bsdd.buildingsmart.org/#concept/browse/2IezO0qVmHuO00025QrE$V | ['EP_BM', 'EP_MP', 'EP_SC', 'EP_STD', 'EP_TIMEDELAYED', 'OTHER', 'NOTKNOWN', 'UNSET'] | 2IezO0qVmHuO00025QrE$V | typePropertyEnumeratedValue | unitTypeNotPresent
1701 | A set of values providing information on available modules (chips) for setting the nominal current of the protective device. Ifthe set is empty, no nominal current modules are available for the tripping unit. | NominalCurrents | Pset_ProtectiveDeviceTrippingUnitTypeElectronic | J:\J4321\OpenBim\Ifc\bSDD\PSets\JSON\Pset_ProtectiveDeviceTrippingUnitTypeElectronic.json | http://bsdd.buildingsmart.org/#concept/browse/2Y8ny0qVmHuO00025QrE$V |  | 2Y8ny0qVmHuO00025QrE$V | typePropertyListValue | USERDEFINED
1702 | An indication whether the electronic tripping unit has separate protection for the N conductor, or not. | N_Protection | Pset_ProtectiveDeviceTrippingUnitTypeElectronic | J:\J4321\OpenBim\Ifc\bSDD\PSets\JSON\Pset_ProtectiveDeviceTrippingUnitTypeElectronic.json | http://bsdd.buildingsmart.org/#concept/browse/2fIYq0qVmHuO00025QrE$V |  | 2fIYq0qVmHuO00025QrE$V | typePropertySingleValue | USERDEFINED
1703 | An indication whether the electronic tripping unit is tripping if the current in the N conductor is more than 50% of that of the phase conductors. The property is only asserted if the property N_Protection is asserted. | N_Protection_50 | Pset_ProtectiveDeviceTrippingUnitTypeElectronic | J:\J4321\OpenBim\Ifc\bSDD\PSets\JSON\Pset_ProtectiveDeviceTrippingUnitTypeElectronic.json | http://bsdd.buildingsmart.org/#concept/browse/2mSJi0qVmHuO00025QrE$V |  | 2mSJi0qVmHuO00025QrE$V | typePropertySingleValue | USERDEFINED
1704 | An indication whether the electronic tripping unit is tripping if the current in the N conductor is more than 100% of that of the phase conductors. The property is only asserted if the property N_Protection is asserted. | N_Protection_100 | Pset_ProtectiveDeviceTrippingUnitTypeElectronic | J:\J4321\OpenBim\Ifc\bSDD\PSets\JSON\Pset_ProtectiveDeviceTrippingUnitTypeElectronic.json | http://bsdd.buildingsmart.org/#concept/browse/2uoNO0qVmHuO00025QrE$V |  | 2uoNO0qVmHuO00025QrE$V | typePropertySingleValue | USERDEFINED
1705 | An indication whether the use of the N_Protection can be selected by the user or not. If both the properties N_Protection_50 and N_Protection_100 are asserted, the value of N_Protection_Select property is set to TRUE. The property is only asserted if the property N_Protection is asserted. | N_Protection_Select | Pset_ProtectiveDeviceTrippingUnitTypeElectronic | J:\J4321\OpenBim\Ifc\bSDD\PSets\JSON\Pset_ProtectiveDeviceTrippingUnitTypeElectronic.json | http://bsdd.buildingsmart.org/#concept/browse/2_lrS0qVmHuO00025QrE$V |  | 2_lrS0qVmHuO00025QrE$V | typePropertySingleValue | USERDEFINED
1706 | The value of tripping or residual current for which the device has the possibility to be equipped. The values are given in mA. | TrippingUnitReleaseCurrent | Pset_ProtectiveDeviceTrippingUnitTypeResidualCurrent | J:\J4321\OpenBim\Ifc\bSDD\PSets\JSON\Pset_ProtectiveDeviceTrippingUnitTypeResidualCurrent.json | http://bsdd.buildingsmart.org/#concept/browse/3BGw_0qVmHuO00025QrE$V | ['10', '30', '100', '300', '500', '1000', 'OTHER', 'NOTKNOWN', 'UNSET'] | 3BGw_0qVmHuO00025QrE$V | typePropertyEnumeratedValue | unitTypeNotPresent
1707 | A list of the available types of thermal tripping unit from which that required may be selected. | ThermalTrippingUnitType | Pset_ProtectiveDeviceTrippingUnitTypeThermal | J:\J4321\OpenBim\Ifc\bSDD\PSets\JSON\Pset_ProtectiveDeviceTrippingUnitTypeThermal.json | http://bsdd.buildingsmart.org/#concept/browse/3Ziye0qVmHuO00025QrE$V | ['NH_FUSE', 'DIAZED', 'MINIZED', 'NEOZED', 'OTHER', 'NOTKNOWN', 'UNSET'] | 3Ziye0qVmHuO00025QrE$V | typePropertyEnumeratedValue | unitTypeNotPresent
1708 | The (thermal) lower testing current limit in [x In], indicating that for currents lower than I1, the tripping time shall be longer than the associated tripping time, T2. | I1 | Pset_ProtectiveDeviceTrippingUnitTypeThermal | J:\J4321\OpenBim\Ifc\bSDD\PSets\JSON\Pset_ProtectiveDeviceTrippingUnitTypeThermal.json | http://bsdd.buildingsmart.org/#concept/browse/3ocdo0qVmHuO00025QrE$V |  | 3ocdo0qVmHuO00025QrE$V | typePropertySingleValue | USERDEFINED
1709 | The (thermal) upper testing current limit in [x In], indicating that for currents larger than I2, the tripping time shall be shorter than the associated tripping time, T2. | I2 | Pset_ProtectiveDeviceTrippingUnitTypeThermal | J:\J4321\OpenBim\Ifc\bSDD\PSets\JSON\Pset_ProtectiveDeviceTrippingUnitTypeThermal.json | http://bsdd.buildingsmart.org/#concept/browse/3ua5s0qVmHuO00025QrE$V |  | 3ua5s0qVmHuO00025QrE$V | typePropertySingleValue | USERDEFINED
1710 | The (thermal) testing time in [s] associated with the testing currents I1 and I2. | T2 | Pset_ProtectiveDeviceTrippingUnitTypeThermal | J:\J4321\OpenBim\Ifc\bSDD\PSets\JSON\Pset_ProtectiveDeviceTrippingUnitTypeThermal.json | http://bsdd.buildingsmart.org/#concept/browse/3zxQW0qVmHuO00025QrE$V |  | 3zxQW0qVmHuO00025QrE$V | typePropertySingleValue | USERDEFINED
1711 | The ambient temperature at which the thermal current/time-curve associated with this protection device is defined. | DefinedTemperature | Pset_ProtectiveDeviceTrippingUnitTypeThermal | J:\J4321\OpenBim\Ifc\bSDD\PSets\JSON\Pset_ProtectiveDeviceTrippingUnitTypeThermal.json | http://bsdd.buildingsmart.org/#concept/browse/03IlA0qVqHuO00025QrE$V |  | 03IlA0qVqHuO00025QrE$V | typePropertySingleValue | USERDEFINED
1712 | The correction factor (typically measured as %/deg K) for adjusting the thermal current/time to an ambient temperature different from the value given by the defined temperature. | TemperatureFactor | Pset_ProtectiveDeviceTrippingUnitTypeThermal | J:\J4321\OpenBim\Ifc\bSDD\PSets\JSON\Pset_ProtectiveDeviceTrippingUnitTypeThermal.json | http://bsdd.buildingsmart.org/#concept/browse/09GDE0qVqHuO00025QrE$V |  | 09GDE0qVqHuO00025QrE$V | typePropertySingleValue | USERDEFINED
1713 | The designation of the trippingcurve given by the manufacturer. For a MCB the designation should be in accordance with the designations given in IEC 60898. | CurveDesignation | Pset_ProtectiveDeviceTrippingUnitTypeThermal | J:\J4321\OpenBim\Ifc\bSDD\PSets\JSON\Pset_ProtectiveDeviceTrippingUnitTypeThermal.json | http://bsdd.buildingsmart.org/#concept/browse/0E1OU0qVqHuO00025QrE$V |  | 0E1OU0qVqHuO00025QrE$V | typePropertySingleValue | USERDEFINED
1714 | A set of designations of performance classes for the breaker unit for which the data of this instance is valid. A breaker unit being a circuit breaker may beconstructed for different levels of breaking capacities. A maximum of 7 differentperformance classes may be provided. Examples of performance classes that may be specified include B, C, N, S, H, L, V. | PerformanceClasses | Pset_ProtectiveDeviceTypeCircuitBreaker | J:\J4321\OpenBim\Ifc\bSDD\PSets\JSON\Pset_ProtectiveDeviceTypeCircuitBreaker.json | http://bsdd.buildingsmart.org/#concept/browse/0Rkmq0qVqHuO00025QrE$V |  | 0Rkmq0qVqHuO00025QrE$V | typePropertyListValue | USERDEFINED
1715 | The voltage levels for which the data of the instance is valid. More than one value may be selected in the enumeration. | VoltageLevel | Pset_ProtectiveDeviceTypeCircuitBreaker | J:\J4321\OpenBim\Ifc\bSDD\PSets\JSON\Pset_ProtectiveDeviceTypeCircuitBreaker.json | http://bsdd.buildingsmart.org/#concept/browse/0YuXi0qVqHuO00025QrE$V | ['U230', 'U400', 'U440', 'U525', 'U690', 'U1000', 'OTHER', 'NOTKNOWN', 'UNSET'] | 0YuXi0qVqHuO00025QrE$V | typePropertyEnumeratedValue | unitTypeNotPresent
1716 | The ultimate breaking capacity in [A] for a circuit breaker or motor protection device tested in accordance with the IEC 60947 series. | ICU60947 | Pset_ProtectiveDeviceTypeCircuitBreaker | J:\J4321\OpenBim\Ifc\bSDD\PSets\JSON\Pset_ProtectiveDeviceTypeCircuitBreaker.json | http://bsdd.buildingsmart.org/#concept/browse/0rN5I0qVqHuO00025QrE$V |  | 0rN5I0qVqHuO00025QrE$V | typePropertySingleValue | USERDEFINED
1717 | The service breaking capacity in [A] for a circuit breaker or motor protection device tested in accordance with the IEC 60947 series. | ICS60947 | Pset_ProtectiveDeviceTypeCircuitBreaker | J:\J4321\OpenBim\Ifc\bSDD\PSets\JSON\Pset_ProtectiveDeviceTypeCircuitBreaker.json | http://bsdd.buildingsmart.org/#concept/browse/0wkPy0qVqHuO00025QrE$V |  | 0wkPy0qVqHuO00025QrE$V | typePropertySingleValue | USERDEFINED
1718 | The thermal withstand current in [A] for a circuit breaker or motor protection device tested in accordance with the IEC 60947 series. The value shall be related to 1 s. | ICW60947 | Pset_ProtectiveDeviceTypeCircuitBreaker | J:\J4321\OpenBim\Ifc\bSDD\PSets\JSON\Pset_ProtectiveDeviceTypeCircuitBreaker.json | http://bsdd.buildingsmart.org/#concept/browse/10hu00qVqHuO00025QrE$V |  | 10hu00qVqHuO00025QrE$V | typePropertySingleValue | USERDEFINED
1719 | The making capacity in [A] for a circuit breaker or motor protection device tested in accordance with the IEC 60947 series. | ICM60947 | Pset_ProtectiveDeviceTypeCircuitBreaker | J:\J4321\OpenBim\Ifc\bSDD\PSets\JSON\Pset_ProtectiveDeviceTypeCircuitBreaker.json | http://bsdd.buildingsmart.org/#concept/browse/17reu0qVqHuO00025QrE$V |  | 17reu0qVqHuO00025QrE$V | typePropertySingleValue | USERDEFINED
1720 | Reference ID for this specified type in this project (e.g. type 'A-1'), provided, if there is no classification reference to a recognized classification system used. | Reference | Pset_ProtectiveDeviceTypeCommon | J:\J4321\OpenBim\Ifc\bSDD\PSets\JSON\Pset_ProtectiveDeviceTypeCommon.json | http://bsdd.buildingsmart.org/#concept/browse/1IaIC0qVqHuO00025QrE$V |  | 1IaIC0qVqHuO00025QrE$V | typePropertySingleValue | USERDEFINED
1721 | Status of the element, predominately used in renovation or retrofitting projects. The status can be assigned to as "New" - element designed as new addition, "Existing" - element exists and remains, "Demolish" - element existed but is to be demolished, "Temporary" - element will exists only temporary (like a temporary support structure). | Status | Pset_ProtectiveDeviceTypeCommon | J:\J4321\OpenBim\Ifc\bSDD\PSets\JSON\Pset_ProtectiveDeviceTypeCommon.json | http://bsdd.buildingsmart.org/#concept/browse/1OXmG0qVqHuO00025QrE$V | ['NEW', 'EXISTING', 'DEMOLISH', 'TEMPORARY', 'OTHER', 'NOTKNOWN', 'UNSET'] | 1OXmG0qVqHuO00025QrE$V | typePropertyEnumeratedValue | unitTypeNotPresent
1722 | A list of the available types of circuit breaker from which that required may be selected where:Standard: Device that operates without a time delay.TimeDelayed: Device that operates after a time delay. | EarthFailureDeviceType | Pset_ProtectiveDeviceTypeEarthLeakageCircuitBreaker | J:\J4321\OpenBim\Ifc\bSDD\PSets\JSON\Pset_ProtectiveDeviceTypeEarthLeakageCircuitBreaker.json | http://bsdd.buildingsmart.org/#concept/browse/3GLIw0qVqHuO00025QrE$V | ['STANDARD', 'TIMEDELAYED', 'OTHER', 'NOTKNOWN', 'UNSET'] | 3GLIw0qVqHuO00025QrE$V | typePropertyEnumeratedValue | unitTypeNotPresent
1723 | The rated rms value of the vector sum of the instantaneous currents flowing in the main circuits of the device which causes the device to operate under specified conditions. (IEC 61008-1). | Sensitivity | Pset_ProtectiveDeviceTypeEarthLeakageCircuitBreaker | J:\J4321\OpenBim\Ifc\bSDD\PSets\JSON\Pset_ProtectiveDeviceTypeEarthLeakageCircuitBreaker.json | http://bsdd.buildingsmart.org/#concept/browse/3c_uM0qVqHuO00025QrE$V |  | 3c_uM0qVqHuO00025QrE$V | typePropertySingleValue | USERDEFINED
1724 | A list of the available types of fuse disconnector from which that required may be selected where:EngineProtectionDevice: A fuse whose characteristic is specifically designed for the protection of a motor or generator.FuseSwitchDisconnector: A switch disconnector in which a fuse link or a fuse carrier with fuse link forms the moving contact,HRC: A standard fuse (High Rupturing Capacity)OverloadProtectionDevice: A device that disconnects the supply when the operating conditions in an electrically undamaged circuit causes an overcurrent,SemiconductorFuse: A fuse whose characteristic is specifically designed for the protection of sem-conductor devices.SwitchDisconnectorFuse: A switch disconnector in which one or more poles have a fuse in series in a composite unit. | FuseDisconnectorType | Pset_ProtectiveDeviceTypeFuseDisconnector | J:\J4321\OpenBim\Ifc\bSDD\PSets\JSON\Pset_ProtectiveDeviceTypeFuseDisconnector.json | http://bsdd.buildingsmart.org/#concept/browse/3pVzu0qVqHuO00025QrE$V | ['ENGINEPROTECTIONDEVICE', 'FUSEDSWITCH', 'HRC', 'OVERLOADPROTECTIONDEVICE', 'SWITCHDISCONNECTORFUSE', 'OTHER', 'NOTKNOWN', 'UNSET'] | 3pVzu0qVqHuO00025QrE$V | typePropertyEnumeratedValue | unitTypeNotPresent
1725 | The voltage levels for which the data of the instance is valid. More than one value may be selected in the enumeration. | VoltageLevel | Pset_ProtectiveDeviceTypeFuseDisconnector | J:\J4321\OpenBim\Ifc\bSDD\PSets\JSON\Pset_ProtectiveDeviceTypeFuseDisconnector.json | http://bsdd.buildingsmart.org/#concept/browse/0jKEI0qVuHuO00025QrE$V | ['U230', 'U400', 'U440', 'U525', 'U690', 'U1000', 'OTHER', 'NOTKNOWN', 'UNSET'] | 0jKEI0qVuHuO00025QrE$V | typePropertyEnumeratedValue | unitTypeNotPresent
1726 | The breaking capacity in [A] for fuses in accordance with the IEC 60269 series. | IC60269 | Pset_ProtectiveDeviceTypeFuseDisconnector | J:\J4321\OpenBim\Ifc\bSDD\PSets\JSON\Pset_ProtectiveDeviceTypeFuseDisconnector.json | http://bsdd.buildingsmart.org/#concept/browse/0$onu0qVuHuO00025QrE$V |  | 0$onu0qVuHuO00025QrE$V | typePropertySingleValue | USERDEFINED
1727 | The power loss in [W] of the fuse when the nominal current is flowing through the fuse. | PowerLoss | Pset_ProtectiveDeviceTypeFuseDisconnector | J:\J4321\OpenBim\Ifc\bSDD\PSets\JSON\Pset_ProtectiveDeviceTypeFuseDisconnector.json | http://bsdd.buildingsmart.org/#concept/browse/15mFy0qVuHuO00025QrE$V |  | 15mFy0qVuHuO00025QrE$V | typePropertySingleValue | USERDEFINED
1728 | Current leakage to an unwanted leading path during normal operation (IEC 151-14-49). | Sensitivity | Pset_ProtectiveDeviceTypeResidualCurrentCircuitBreaker | J:\J4321\OpenBim\Ifc\bSDD\PSets\JSON\Pset_ProtectiveDeviceTypeResidualCurrentCircuitBreaker.json | http://bsdd.buildingsmart.org/#concept/browse/1IHLU0qVuHuO00025QrE$V |  | 1IHLU0qVuHuO00025QrE$V | typePropertySingleValue | USERDEFINED
1729 | Current leakage to an unwanted leading path during normal operation (IEC 151-14-49). | Sensitivity | Pset_ProtectiveDeviceTypeResidualCurrentSwitch | J:\J4321\OpenBim\Ifc\bSDD\PSets\JSON\Pset_ProtectiveDeviceTypeResidualCurrentSwitch.json | http://bsdd.buildingsmart.org/#concept/browse/1VOaQ0qVuHuO00025QrE$V |  | 1VOaQ0qVuHuO00025QrE$V | typePropertySingleValue | USERDEFINED
1730 | A list of the available types of varistor from which that required may be selected. | VaristorType | Pset_ProtectiveDeviceTypeVaristor | J:\J4321\OpenBim\Ifc\bSDD\PSets\JSON\Pset_ProtectiveDeviceTypeVaristor.json | http://bsdd.buildingsmart.org/#concept/browse/1hJWY0qVuHuO00025QrE$V | ['METALOXIDE', 'ZINCOXIDE', 'OTHER', 'NOTKNOWN', 'UNSET'] | 1hJWY0qVuHuO00025QrE$V | typePropertyEnumeratedValue | unitTypeNotPresent
1731 | Diameter of pump impeller - used to scale performance of geometrically similar pumps. | ImpellerDiameter | Pset_PumpOccurrence | J:\J4321\OpenBim\Ifc\bSDD\PSets\JSON\Pset_PumpOccurrence.json | http://bsdd.buildingsmart.org/#concept/browse/1zo480qVuHuO00025QrE$V |  | 1zo480qVuHuO00025QrE$V | typePropertySingleValue | USERDEFINED
1732 | Defines general types of pump bases.FRAME: Frame. BASE: Base. NONE: There is no pump base, such as an inline pump. OTHER: Other type of pump base. | BaseType | Pset_PumpOccurrence | J:\J4321\OpenBim\Ifc\bSDD\PSets\JSON\Pset_PumpOccurrence.json | http://bsdd.buildingsmart.org/#concept/browse/25X_Q0qVuHuO00025QrE$V | ['FRAME', 'BASE', 'NONE', 'OTHER', 'NOTKNOWN', 'UNSET'] | 25X_Q0qVuHuO00025QrE$V | typePropertyEnumeratedValue | unitTypeNotPresent
1733 | The way the pump drive mechanism is connected to the pump.DIRECTDRIVE: Direct drive. BELTDRIVE: Belt drive. COUPLING: Coupling. OTHER: Other type of drive connection. | DriveConnectionType | Pset_PumpOccurrence | J:\J4321\OpenBim\Ifc\bSDD\PSets\JSON\Pset_PumpOccurrence.json | http://bsdd.buildingsmart.org/#concept/browse/2IfDM0qVuHuO00025QrE$V | ['DIRECTDRIVE', 'BELTDRIVE', 'COUPLING', 'OTHER', 'NOTKNOWN', 'UNSET'] | 2IfDM0qVuHuO00025QrE$V | typePropertyEnumeratedValue | unitTypeNotPresent
1734 | The pumps operational mechanical efficiency. | MechanicalEfficiency | Pset_PumpPHistory | J:\J4321\OpenBim\Ifc\bSDD\PSets\JSON\Pset_PumpPHistory.json | http://bsdd.buildingsmart.org/#concept/browse/2cK3m0qVuHuO00025QrE$V |  | 2cK3m0qVuHuO00025QrE$V | typePropertyReferenceValue | unitTypeNotPresent
1735 | The pump and motor overall operational efficiency. | OverallEfficiency | Pset_PumpPHistory | J:\J4321\OpenBim\Ifc\bSDD\PSets\JSON\Pset_PumpPHistory.json | http://bsdd.buildingsmart.org/#concept/browse/2fuyC0qVuHuO00025QrE$V |  | 2fuyC0qVuHuO00025QrE$V | typePropertyReferenceValue | unitTypeNotPresent
1736 | The developed pressure. | PressureRise | Pset_PumpPHistory | J:\J4321\OpenBim\Ifc\bSDD\PSets\JSON\Pset_PumpPHistory.json | http://bsdd.buildingsmart.org/#concept/browse/2jTqe0qVuHuO00025QrE$V |  | 2jTqe0qVuHuO00025QrE$V | typePropertyReferenceValue | unitTypeNotPresent
1737 | Pump rotational speed. | RotationSpeed | Pset_PumpPHistory | J:\J4321\OpenBim\Ifc\bSDD\PSets\JSON\Pset_PumpPHistory.json | http://bsdd.buildingsmart.org/#concept/browse/2mSZg0qVuHuO00025QrE$V |  | 2mSZg0qVuHuO00025QrE$V | typePropertyReferenceValue | unitTypeNotPresent
1738 | The actual operational fluid flowrate. | Flowrate | Pset_PumpPHistory | J:\J4321\OpenBim\Ifc\bSDD\PSets\JSON\Pset_PumpPHistory.json | http://bsdd.buildingsmart.org/#concept/browse/2pRIi0qVuHuO00025QrE$V |  | 2pRIi0qVuHuO00025QrE$V | typePropertyReferenceValue | unitTypeNotPresent
1739 | The actual power consumption of the pump. | Power | Pset_PumpPHistory | J:\J4321\OpenBim\Ifc\bSDD\PSets\JSON\Pset_PumpPHistory.json | http://bsdd.buildingsmart.org/#concept/browse/2sQ1k0qVuHuO00025QrE$V |  | 2sQ1k0qVuHuO00025QrE$V | typePropertyReferenceValue | unitTypeNotPresent
1740 | Reference ID for this specified type in this project (e.g. type 'A-1'). | Reference | Pset_PumpTypeCommon | J:\J4321\OpenBim\Ifc\bSDD\PSets\JSON\Pset_PumpTypeCommon.json | http://bsdd.buildingsmart.org/#concept/browse/2$yOE0qVuHuO00025QrE$V |  | 2$yOE0qVuHuO00025QrE$V | typePropertySingleValue | USERDEFINED
1741 | Status of the element, predominately used in renovation or retrofitting projects. The status can be assigned to as "New" - element designed as new addition, "Existing" - element exists and remains, "Demolish" - element existed but is to be demolished, "Temporary" - element will exists only temporary (like a temporary support structure). | Status | Pset_PumpTypeCommon | J:\J4321\OpenBim\Ifc\bSDD\PSets\JSON\Pset_PumpTypeCommon.json | http://bsdd.buildingsmart.org/#concept/browse/36V$i0qVuHuO00025QrE$V | ['NEW', 'EXISTING', 'DEMOLISH', 'TEMPORARY', 'OTHER', 'NOTKNOWN', 'UNSET'] | 36V$i0qVuHuO00025QrE$V | typePropertyEnumeratedValue | unitTypeNotPresent
1742 | Allowable range of volume of fluid being pumped against the resistance specified. | FlowRateRange | Pset_PumpTypeCommon | J:\J4321\OpenBim\Ifc\bSDD\PSets\JSON\Pset_PumpTypeCommon.json | http://bsdd.buildingsmart.org/#concept/browse/3KpXS0qVuHuO00025QrE$V |  | 3KpXS0qVuHuO00025QrE$V | typePropertyBoundedValue | USERDEFINED
1743 | Allowable range of frictional resistance against which the fluid is being pumped. | FlowResistanceRange | Pset_PumpTypeCommon | J:\J4321\OpenBim\Ifc\bSDD\PSets\JSON\Pset_PumpTypeCommon.json | http://bsdd.buildingsmart.org/#concept/browse/3RzIK0qVuHuO00025QrE$V |  | 3RzIK0qVuHuO00025QrE$V | typePropertyBoundedValue | USERDEFINED
1744 | The connection size of the to and from the pump. | ConnectionSize | Pset_PumpTypeCommon | J:\J4321\OpenBim\Ifc\bSDD\PSets\JSON\Pset_PumpTypeCommon.json | http://bsdd.buildingsmart.org/#concept/browse/3chxe0qVuHuO00025QrE$V |  | 3chxe0qVuHuO00025QrE$V | typePropertySingleValue | USERDEFINED
1745 | Allowable operational range of the fluid temperature. | TemperatureRange | Pset_PumpTypeCommon | J:\J4321\OpenBim\Ifc\bSDD\PSets\JSON\Pset_PumpTypeCommon.json | http://bsdd.buildingsmart.org/#concept/browse/3jriW0qVuHuO00025QrE$V |  | 3jriW0qVuHuO00025QrE$V | typePropertyBoundedValue | USERDEFINED
1746 | Minimum liquid pressure at the pump inlet to prevent cavitation. | NetPositiveSuctionHead | Pset_PumpTypeCommon | J:\J4321\OpenBim\Ifc\bSDD\PSets\JSON\Pset_PumpTypeCommon.json | http://bsdd.buildingsmart.org/#concept/browse/3rbco0qVuHuO00025QrE$V |  | 3rbco0qVuHuO00025QrE$V | typePropertySingleValue | USERDEFINED
1747 | Pump rotational speed under nominal conditions. | NominalRotationSpeed | Pset_PumpTypeCommon | J:\J4321\OpenBim\Ifc\bSDD\PSets\JSON\Pset_PumpTypeCommon.json | http://bsdd.buildingsmart.org/#concept/browse/3xZ4s0qVuHuO00025QrE$V |  | 3xZ4s0qVuHuO00025QrE$V | typePropertySingleValue | USERDEFINED
1748 | Reference ID for this specified type in this project (e.g. type 'A-1'), Also referred to as "construction type". It should be provided as an alternative to the name of the "object type", if the software does not support object types. | Reference | Pset_RailingCommon | J:\J4321\OpenBim\Ifc\bSDD\PSets\JSON\Pset_RailingCommon.json | http://bsdd.buildingsmart.org/#concept/browse/06tta0qVyHuO00025QrE$V |  | 06tta0qVyHuO00025QrE$V | typePropertySingleValue | USERDEFINED
1749 | Status of the element, predominately used in renovation or retrofitting projects. The status can be assigned to as "New" - element designed as new addition, "Existing" - element exists and remains, "Demolish" - element existed but is to be demolished, "Temporary" - element will exists only temporary (like a temporary support structure). | Status | Pset_RailingCommon | J:\J4321\OpenBim\Ifc\bSDD\PSets\JSON\Pset_RailingCommon.json | http://bsdd.buildingsmart.org/#concept/browse/0DRV20qVyHuO00025QrE$V | ['NEW', 'EXISTING', 'DEMOLISH', 'TEMPORARY', 'OTHER', 'NOTKNOWN', 'UNSET'] | 0DRV20qVyHuO00025QrE$V | typePropertyEnumeratedValue | unitTypeNotPresent
1750 | Height of the object. It is the upper hight of the railing above the floor or stair.The size information is provided in addition to the shape representation and the geometric parameters used within. In cases of inconsistency between the geometric parameters and the size properties, provided in the attached property set, the geometric parameters take precedence. | Height | Pset_RailingCommon | J:\J4321\OpenBim\Ifc\bSDD\PSets\JSON\Pset_RailingCommon.json | http://bsdd.buildingsmart.org/#concept/browse/0PMRA0qVyHuO00025QrE$V |  | 0PMRA0qVyHuO00025QrE$V | typePropertySingleValue | USERDEFINED
1751 | Diameter of the object. It is the diameter of the handrail of the railing.The size information is provided in addition to the shape representation and the geometric parameters used within. In cases of inconsistency between the geometric parameters and the size properties, provided in the attached property set, the geometric parameters take precedence.Here the diameter of the hand or guardrail within the railing. | Diameter | Pset_RailingCommon | J:\J4321\OpenBim\Ifc\bSDD\PSets\JSON\Pset_RailingCommon.json | http://bsdd.buildingsmart.org/#concept/browse/0Vw2e0qVyHuO00025QrE$V |  | 0Vw2e0qVyHuO00025QrE$V | typePropertySingleValue | USERDEFINED
1752 | Indication whether the element is designed for use in the exterior (TRUE) or not (FALSE). If (TRUE) it is an external element and faces the outside of the building. | IsExternal | Pset_RailingCommon | J:\J4321\OpenBim\Ifc\bSDD\PSets\JSON\Pset_RailingCommon.json | http://bsdd.buildingsmart.org/#concept/browse/0d3pW0qVyHuO00025QrE$V |  | 0d3pW0qVyHuO00025QrE$V | typePropertySingleValue | USERDEFINED
1753 | Reference ID for this specified type in this project (e.g. type 'A-1'), Also referred to as "construction type". It should be provided as an alternative to the name of the "object type", if the software does not support object types. | Reference | Pset_RampCommon | J:\J4321\OpenBim\Ifc\bSDD\PSets\JSON\Pset_RampCommon.json | http://bsdd.buildingsmart.org/#concept/browse/0pav20qVyHuO00025QrE$V |  | 0pav20qVyHuO00025QrE$V | typePropertySingleValue | USERDEFINED
1754 | Status of the element, predominately used in renovation or retrofitting projects. The status can be assigned to as "New" - element designed as new addition, "Existing" - element exists and remains, "Demolish" - element existed but is to be demolished, "Temporary" - element will exists only temporary (like a temporary support structure). | Status | Pset_RampCommon | J:\J4321\OpenBim\Ifc\bSDD\PSets\JSON\Pset_RampCommon.json | http://bsdd.buildingsmart.org/#concept/browse/0uyDi0qVyHuO00025QrE$V | ['NEW', 'EXISTING', 'DEMOLISH', 'TEMPORARY', 'OTHER', 'NOTKNOWN', 'UNSET'] | 0uyDi0qVyHuO00025QrE$V | typePropertyEnumeratedValue | unitTypeNotPresent
1755 | Required headroom clearance for the passageway according to the applicable building code or additional requirements. | RequiredHeadroom | Pset_RampCommon | J:\J4321\OpenBim\Ifc\bSDD\PSets\JSON\Pset_RampCommon.json | http://bsdd.buildingsmart.org/#concept/browse/15TJE0qVyHuO00025QrE$V |  | 15TJE0qVyHuO00025QrE$V | typePropertySingleValue | USERDEFINED
1756 | Required sloping angle of the object - relative to horizontal (0.0 degrees).Required maximum slope for the passageway according to the applicable building code or additional requirements. | RequiredSlope | Pset_RampCommon | J:\J4321\OpenBim\Ifc\bSDD\PSets\JSON\Pset_RampCommon.json | http://bsdd.buildingsmart.org/#concept/browse/1C0wi0qVyHuO00025QrE$V |  | 1C0wi0qVyHuO00025QrE$V | typePropertySingleValue | USERDEFINED
1757 | Indication that this object is designed to be accessible by the handicapped. Set to (TRUE) if this ramp is rated as handicap accessible according the local building codes, otherwise (FALSE). | HandicapAccessible | Pset_RampCommon | J:\J4321\OpenBim\Ifc\bSDD\PSets\JSON\Pset_RampCommon.json | http://bsdd.buildingsmart.org/#concept/browse/1Wu3w0qVyHuO00025QrE$V |  | 1Wu3w0qVyHuO00025QrE$V | typePropertySingleValue | USERDEFINED
1758 | Indication whether the surface finish is designed to prevent slippery (TRUE) or not (FALSE). | HasNonSkidSurface | Pset_RampCommon | J:\J4321\OpenBim\Ifc\bSDD\PSets\JSON\Pset_RampCommon.json | http://bsdd.buildingsmart.org/#concept/browse/1cFOa0qVyHuO00025QrE$V |  | 1cFOa0qVyHuO00025QrE$V | typePropertySingleValue | USERDEFINED
1759 | Indication whether this object is designed to serve as an exit in the case of fire (TRUE) or not (FALSE).Here it defines an exit ramp in accordance to the national building code. | FireExit | Pset_RampCommon | J:\J4321\OpenBim\Ifc\bSDD\PSets\JSON\Pset_RampCommon.json | http://bsdd.buildingsmart.org/#concept/browse/1RWlG0qVyHuO00025QrE$V |  | 1RWlG0qVyHuO00025QrE$V | typePropertySingleValue | USERDEFINED
1760 | Indication whether the element is designed for use in the exterior (TRUE) or not (FALSE). If (TRUE) it is an external element and faces the outside of the building. | IsExternal | Pset_RampCommon | J:\J4321\OpenBim\Ifc\bSDD\PSets\JSON\Pset_RampCommon.json | http://bsdd.buildingsmart.org/#concept/browse/1GByY0qVyHuO00025QrE$V |  | 1GByY0qVyHuO00025QrE$V | typePropertySingleValue | USERDEFINED
1761 | PSetManager.PropertyType | ThermalTransmittance | Pset_RampCommon | J:\J4321\OpenBim\Ifc\bSDD\PSets\JSON\Pset_RampCommon.json | http://bsdd.buildingsmart.org/#concept/browse/ |  |  | typePropertySingleValue | USERDEFINED
1762 | PSetManager.PropertyType | LoadBearing | Pset_RampCommon | J:\J4321\OpenBim\Ifc\bSDD\PSets\JSON\Pset_RampCommon.json | http://bsdd.buildingsmart.org/#concept/browse/ |  |  | typePropertySingleValue | USERDEFINED
1763 | Fire rating for this object.It is given according to the national fire safety classification. | FireRating | Pset_RampCommon | J:\J4321\OpenBim\Ifc\bSDD\PSets\JSON\Pset_RampCommon.json | http://bsdd.buildingsmart.org/#concept/browse/1LZHC0qVyHuO00025QrE$V |  | 1LZHC0qVyHuO00025QrE$V | typePropertySingleValue | USERDEFINED
1764 | Reference ID for this specified type in this project (e.g. type 'A-1'), Also referred to as "construction type". It should be provided as an alternative to the name of the "object type", if the software does not support object types. | Reference | Pset_RampFlightCommon | J:\J4321\OpenBim\Ifc\bSDD\PSets\JSON\Pset_RampFlightCommon.json | http://bsdd.buildingsmart.org/#concept/browse/1pMdW0qVyHuO00025QrE$V |  | 1pMdW0qVyHuO00025QrE$V | typePropertySingleValue | USERDEFINED
1765 | Status of the element, predominately used in renovation or retrofitting projects. The status can be assigned to as "New" - element designed as new addition, "Existing" - element exists and remains, "Demolish" - element existed but is to be demolished, "Temporary" - element will exists only temporary (like a temporary support structure). | Status | Pset_RampFlightCommon | J:\J4321\OpenBim\Ifc\bSDD\PSets\JSON\Pset_RampFlightCommon.json | http://bsdd.buildingsmart.org/#concept/browse/1ujyA0qVyHuO00025QrE$V | ['NEW', 'EXISTING', 'DEMOLISH', 'TEMPORARY', 'OTHER', 'NOTKNOWN', 'UNSET'] | 1ujyA0qVyHuO00025QrE$V | typePropertyEnumeratedValue | unitTypeNotPresent
1766 | Actual headroom clearance for the passageway according to the current design. The shape information is provided in addition to the shape representation and the geometric parameters used within. In cases of inconsistency between the geometric parameters and the shape properties, provided in the attached property, the geometric parameters take precedence. | Headroom | Pset_RampFlightCommon | J:\J4321\OpenBim\Ifc\bSDD\PSets\JSON\Pset_RampFlightCommon.json | http://bsdd.buildingsmart.org/#concept/browse/25F1i0qVyHuO00025QrE$V |  | 25F1i0qVyHuO00025QrE$V | typePropertySingleValue | USERDEFINED
1767 | Actual clear width measured as the clear space for accessibility and egress; it is a measured distance betwen the two handrails or the wall and a handrail on a ramp.The shape information is provided in addition to the shape representation and the geometric parameters used within. In cases of inconsistency between the geometric parameters and the shape properties, provided in the attached property, the geometric parameters take precedence. | ClearWidth | Pset_RampFlightCommon | J:\J4321\OpenBim\Ifc\bSDD\PSets\JSON\Pset_RampFlightCommon.json | http://bsdd.buildingsmart.org/#concept/browse/2BofA0qVyHuO00025QrE$V |  | 2BofA0qVyHuO00025QrE$V | typePropertySingleValue | USERDEFINED
1768 | Sloping angle of the object - relative to horizontal (0.0 degrees). Actual maximum slope for the passageway according to the current design.The shape information is provided in addition to the shape representation and the geometric parameters used within. In cases of inconsistency between the geometric parameters and the shape properties, provided in the attached property, the geometric parameters take precedence. | Slope | Pset_RampFlightCommon | J:\J4321\OpenBim\Ifc\bSDD\PSets\JSON\Pset_RampFlightCommon.json | http://bsdd.buildingsmart.org/#concept/browse/2IMGe0qVyHuO00025QrE$V |  | 2IMGe0qVyHuO00025QrE$V | typePropertySingleValue | USERDEFINED
1769 | Sloping angle of the object, measured perpendicular to the slope - relative to horizontal (0.0 degrees). Actual maximum slope for the passageway measured perpendicular to the direction of travel according to the current design. The shape information is provided in addition to the shape representation and the geometric parameters used within. In cases of inconsistency between the geometric parameters and the shape properties, provided in the attached property, the geometric parameters take precedence. Note: new property in IFC4. | CounterSlope | Pset_RampFlightCommon | J:\J4321\OpenBim\Ifc\bSDD\PSets\JSON\Pset_RampFlightCommon.json | http://bsdd.buildingsmart.org/#concept/browse/2N7Ru0qVyHuO00025QrE$V |  | 2N7Ru0qVyHuO00025QrE$V | typePropertySingleValue | USERDEFINED
1770 | Description of the reinforcement. | Description | Pset_ReinforcementBarCountOfIndependentFooting | J:\J4321\OpenBim\Ifc\bSDD\PSets\JSON\Pset_ReinforcementBarCountOfIndependentFooting.json | http://bsdd.buildingsmart.org/#concept/browse/2W3e_0qVyHuO00025QrE$V |  | 2W3e_0qVyHuO00025QrE$V | typePropertySingleValue | USERDEFINED
1771 | A descriptive label for the general reinforcement type. | Reference | Pset_ReinforcementBarCountOfIndependentFooting | J:\J4321\OpenBim\Ifc\bSDD\PSets\JSON\Pset_ReinforcementBarCountOfIndependentFooting.json | http://bsdd.buildingsmart.org/#concept/browse/2aqqE0qVyHuO00025QrE$V |  | 2aqqE0qVyHuO00025QrE$V | typePropertySingleValue | USERDEFINED
1772 | The number of bars with X direction lower bar. | XDirectionLowerBarCount | Pset_ReinforcementBarCountOfIndependentFooting | J:\J4321\OpenBim\Ifc\bSDD\PSets\JSON\Pset_ReinforcementBarCountOfIndependentFooting.json | http://bsdd.buildingsmart.org/#concept/browse/2goII0qVyHuO00025QrE$V |  | 2goII0qVyHuO00025QrE$V | typePropertySingleValue | USERDEFINED
1773 | The number of bars with Y direction lower bar. | YDirectionLowerBarCount | Pset_ReinforcementBarCountOfIndependentFooting | J:\J4321\OpenBim\Ifc\bSDD\PSets\JSON\Pset_ReinforcementBarCountOfIndependentFooting.json | http://bsdd.buildingsmart.org/#concept/browse/2lZTY0qVyHuO00025QrE$V |  | 2lZTY0qVyHuO00025QrE$V | typePropertySingleValue | USERDEFINED
1774 | The number of bars with X direction upper bar. | XDirectionUpperBarCount | Pset_ReinforcementBarCountOfIndependentFooting | J:\J4321\OpenBim\Ifc\bSDD\PSets\JSON\Pset_ReinforcementBarCountOfIndependentFooting.json | http://bsdd.buildingsmart.org/#concept/browse/2qKeo0qVyHuO00025QrE$V |  | 2qKeo0qVyHuO00025QrE$V | typePropertySingleValue | USERDEFINED
1775 | The number of bars with Y direction upper bar. | YDirectionUpperBarCount | Pset_ReinforcementBarCountOfIndependentFooting | J:\J4321\OpenBim\Ifc\bSDD\PSets\JSON\Pset_ReinforcementBarCountOfIndependentFooting.json | http://bsdd.buildingsmart.org/#concept/browse/2v5q20qVyHuO00025QrE$V |  | 2v5q20qVyHuO00025QrE$V | typePropertySingleValue | USERDEFINED
1776 | Description of the reinforcement. | Description | Pset_ReinforcementBarPitchOfBeam | J:\J4321\OpenBim\Ifc\bSDD\PSets\JSON\Pset_ReinforcementBarPitchOfBeam.json | http://bsdd.buildingsmart.org/#concept/browse/35cva0qVyHuO00025QrE$V |  | 35cva0qVyHuO00025QrE$V | typePropertySingleValue | USERDEFINED
1777 | A descriptive label for the general reinforcement type. | Reference | Pset_ReinforcementBarPitchOfBeam | J:\J4321\OpenBim\Ifc\bSDD\PSets\JSON\Pset_ReinforcementBarPitchOfBeam.json | http://bsdd.buildingsmart.org/#concept/browse/3BaNe0qVyHuO00025QrE$V |  | 3BaNe0qVyHuO00025QrE$V | typePropertySingleValue | USERDEFINED
1778 | The pitch length of the stirrup bar. | StirrupBarPitch | Pset_ReinforcementBarPitchOfBeam | J:\J4321\OpenBim\Ifc\bSDD\PSets\JSON\Pset_ReinforcementBarPitchOfBeam.json | http://bsdd.buildingsmart.org/#concept/browse/3JKHw0qVyHuO00025QrE$V |  | 3JKHw0qVyHuO00025QrE$V | typePropertySingleValue | USERDEFINED
1779 | The pitch length of the spacing bar. | SpacingBarPitch | Pset_ReinforcementBarPitchOfBeam | J:\J4321\OpenBim\Ifc\bSDD\PSets\JSON\Pset_ReinforcementBarPitchOfBeam.json | http://bsdd.buildingsmart.org/#concept/browse/3PtvO0qVyHuO00025QrE$V |  | 3PtvO0qVyHuO00025QrE$V | typePropertySingleValue | USERDEFINED
1780 | Description of the reinforcement. | Description | Pset_ReinforcementBarPitchOfColumn | J:\J4321\OpenBim\Ifc\bSDD\PSets\JSON\Pset_ReinforcementBarPitchOfColumn.json | http://bsdd.buildingsmart.org/#concept/browse/3eBR80qVyHuO00025QrE$V |  | 3eBR80qVyHuO00025QrE$V | typePropertySingleValue | USERDEFINED
1781 | A descriptive label for the general reinforcement type. | Reference | Pset_ReinforcementBarPitchOfColumn | J:\J4321\OpenBim\Ifc\bSDD\PSets\JSON\Pset_ReinforcementBarPitchOfColumn.json | http://bsdd.buildingsmart.org/#concept/browse/3iycO0qVyHuO00025QrE$V |  | 3iycO0qVyHuO00025QrE$V | typePropertySingleValue | USERDEFINED
1782 | Defines the type of the reinforcement bar. | ReinforcementBarType | Pset_ReinforcementBarPitchOfColumn | J:\J4321\OpenBim\Ifc\bSDD\PSets\JSON\Pset_ReinforcementBarPitchOfColumn.json | http://bsdd.buildingsmart.org/#concept/browse/3rIg40qVyHuO00025QrE$V | ['RING', 'SPIRAL', 'OTHER', 'USERDEFINED', 'NOTDEFINED'] | 3rIg40qVyHuO00025QrE$V | typePropertyEnumeratedValue | unitTypeNotPresent
1783 | The pitch length of the hoop bar. | HoopBarPitch | Pset_ReinforcementBarPitchOfColumn | J:\J4321\OpenBim\Ifc\bSDD\PSets\JSON\Pset_ReinforcementBarPitchOfColumn.json | http://bsdd.buildingsmart.org/#concept/browse/01DcC0qW0HuO00025QrE$V |  | 01DcC0qW0HuO00025QrE$V | typePropertySingleValue | USERDEFINED
1784 | The X direction pitch length of the tie hoop. | XDirectionTieHoopBarPitch | Pset_ReinforcementBarPitchOfColumn | J:\J4321\OpenBim\Ifc\bSDD\PSets\JSON\Pset_ReinforcementBarPitchOfColumn.json | http://bsdd.buildingsmart.org/#concept/browse/08NN40qW0HuO00025QrE$V |  | 08NN40qW0HuO00025QrE$V | typePropertySingleValue | USERDEFINED
1785 | The number of bars with X direction tie hoop bars. | XDirectionTieHoopCount | Pset_ReinforcementBarPitchOfColumn | J:\J4321\OpenBim\Ifc\bSDD\PSets\JSON\Pset_ReinforcementBarPitchOfColumn.json | http://bsdd.buildingsmart.org/#concept/browse/0G7HM0qW0HuO00025QrE$V |  | 0G7HM0qW0HuO00025QrE$V | typePropertySingleValue | USERDEFINED
1786 | The Y direction pitch length of the tie hoop. | YDirectionTieHoopBarPitch | Pset_ReinforcementBarPitchOfColumn | J:\J4321\OpenBim\Ifc\bSDD\PSets\JSON\Pset_ReinforcementBarPitchOfColumn.json | http://bsdd.buildingsmart.org/#concept/browse/0KuSc0qW0HuO00025QrE$V |  | 0KuSc0qW0HuO00025QrE$V | typePropertySingleValue | USERDEFINED
1787 | The number of bars with Y direction tie hoop bars. | YDirectionTieHoopCount | Pset_ReinforcementBarPitchOfColumn | J:\J4321\OpenBim\Ifc\bSDD\PSets\JSON\Pset_ReinforcementBarPitchOfColumn.json | http://bsdd.buildingsmart.org/#concept/browse/0SeMu0qW0HuO00025QrE$V |  | 0SeMu0qW0HuO00025QrE$V | typePropertySingleValue | USERDEFINED
1788 | Description of the reinforcement. | Description | Pset_ReinforcementBarPitchOfContinuousFooting | J:\J4321\OpenBim\Ifc\bSDD\PSets\JSON\Pset_ReinforcementBarPitchOfContinuousFooting.json | http://bsdd.buildingsmart.org/#concept/browse/0baZ_0qW0HuO00025QrE$V |  | 0baZ_0qW0HuO00025QrE$V | typePropertySingleValue | USERDEFINED
1789 | A descriptive label for the general reinforcement type. | Reference | Pset_ReinforcementBarPitchOfContinuousFooting | J:\J4321\OpenBim\Ifc\bSDD\PSets\JSON\Pset_ReinforcementBarPitchOfContinuousFooting.json | http://bsdd.buildingsmart.org/#concept/browse/0hY220qW0HuO00025QrE$V |  | 0hY220qW0HuO00025QrE$V | typePropertySingleValue | USERDEFINED
1790 | The pitch length of the crossing upper bar. | CrossingUpperBarPitch | Pset_ReinforcementBarPitchOfContinuousFooting | J:\J4321\OpenBim\Ifc\bSDD\PSets\JSON\Pset_ReinforcementBarPitchOfContinuousFooting.json | http://bsdd.buildingsmart.org/#concept/browse/0o5fW0qW0HuO00025QrE$V |  | 0o5fW0qW0HuO00025QrE$V | typePropertySingleValue | USERDEFINED
1791 | The pitch length of the crossing lower bar. | CrossingLowerBarPitch | Pset_ReinforcementBarPitchOfContinuousFooting | J:\J4321\OpenBim\Ifc\bSDD\PSets\JSON\Pset_ReinforcementBarPitchOfContinuousFooting.json | http://bsdd.buildingsmart.org/#concept/browse/0vrZo0qW0HuO00025QrE$V |  | 0vrZo0qW0HuO00025QrE$V | typePropertySingleValue | USERDEFINED
1792 | Description of the reinforcement. | Description | Pset_ReinforcementBarPitchOfSlab | J:\J4321\OpenBim\Ifc\bSDD\PSets\JSON\Pset_ReinforcementBarPitchOfSlab.json | http://bsdd.buildingsmart.org/#concept/browse/1895Y0qW0HuO00025QrE$V |  | 1895Y0qW0HuO00025QrE$V | typePropertySingleValue | USERDEFINED
1793 | A descriptive label for the general reinforcement type. | Reference | Pset_ReinforcementBarPitchOfSlab | J:\J4321\OpenBim\Ifc\bSDD\PSets\JSON\Pset_ReinforcementBarPitchOfSlab.json | http://bsdd.buildingsmart.org/#concept/browse/1Eij00qW0HuO00025QrE$V |  | 1Eij00qW0HuO00025QrE$V | typePropertySingleValue | USERDEFINED
1794 | The pitch length of the long outside top bar. | LongOutsideTopBarPitch | Pset_ReinforcementBarPitchOfSlab | J:\J4321\OpenBim\Ifc\bSDD\PSets\JSON\Pset_ReinforcementBarPitchOfSlab.json | http://bsdd.buildingsmart.org/#concept/browse/1LGKU0qW0HuO00025QrE$V |  | 1LGKU0qW0HuO00025QrE$V | typePropertySingleValue | USERDEFINED
1795 | The pitch length of the long inside center top bar. | LongInsideCenterTopBarPitch | Pset_ReinforcementBarPitchOfSlab | J:\J4321\OpenBim\Ifc\bSDD\PSets\JSON\Pset_ReinforcementBarPitchOfSlab.json | http://bsdd.buildingsmart.org/#concept/browse/1TcOA0qW0HuO00025QrE$V |  | 1TcOA0qW0HuO00025QrE$V | typePropertySingleValue | USERDEFINED
1796 | The pitch length of the long inside end top bar. | LongInsideEndTopBarPitch | Pset_ReinforcementBarPitchOfSlab | J:\J4321\OpenBim\Ifc\bSDD\PSets\JSON\Pset_ReinforcementBarPitchOfSlab.json | http://bsdd.buildingsmart.org/#concept/browse/1byRs0qW0HuO00025QrE$V |  | 1byRs0qW0HuO00025QrE$V | typePropertySingleValue | USERDEFINED
1797 | The pitch length of the short outside top bar. | ShortOutsideTopBarPitch | Pset_ReinforcementBarPitchOfSlab | J:\J4321\OpenBim\Ifc\bSDD\PSets\JSON\Pset_ReinforcementBarPitchOfSlab.json | http://bsdd.buildingsmart.org/#concept/browse/1kIVY0qW0HuO00025QrE$V |  | 1kIVY0qW0HuO00025QrE$V | typePropertySingleValue | USERDEFINED
1798 | The pitch length of the short inside center top bar. | ShortInsideCenterTopBarPitch | Pset_ReinforcementBarPitchOfSlab | J:\J4321\OpenBim\Ifc\bSDD\PSets\JSON\Pset_ReinforcementBarPitchOfSlab.json | http://bsdd.buildingsmart.org/#concept/browse/1rSGQ0qW0HuO00025QrE$V |  | 1rSGQ0qW0HuO00025QrE$V | typePropertySingleValue | USERDEFINED
1799 | The pitch length of the short inside end top bar. | ShortInsideEndTopBarPitch | Pset_ReinforcementBarPitchOfSlab | J:\J4321\OpenBim\Ifc\bSDD\PSets\JSON\Pset_ReinforcementBarPitchOfSlab.json | http://bsdd.buildingsmart.org/#concept/browse/1zoK60qW0HuO00025QrE$V |  | 1zoK60qW0HuO00025QrE$V | typePropertySingleValue | USERDEFINED
1800 | The pitch length of the long outside lower bar. | LongOutsideLowerBarPitch | Pset_ReinforcementBarPitchOfSlab | J:\J4321\OpenBim\Ifc\bSDD\PSets\JSON\Pset_ReinforcementBarPitchOfSlab.json | http://bsdd.buildingsmart.org/#concept/browse/25YEO0qW0HuO00025QrE$V |  | 25YEO0qW0HuO00025QrE$V | typePropertySingleValue | USERDEFINED
1801 | The pitch length of the long inside center lower bar. | LongInsideCenterLowerBarPitch | Pset_ReinforcementBarPitchOfSlab | J:\J4321\OpenBim\Ifc\bSDD\PSets\JSON\Pset_ReinforcementBarPitchOfSlab.json | http://bsdd.buildingsmart.org/#concept/browse/2DuI40qW0HuO00025QrE$V |  | 2DuI40qW0HuO00025QrE$V | typePropertySingleValue | USERDEFINED
1802 | The pitch length of the long inside end lower bar. | LongInsideEndLowerBarPitch | Pset_ReinforcementBarPitchOfSlab | J:\J4321\OpenBim\Ifc\bSDD\PSets\JSON\Pset_ReinforcementBarPitchOfSlab.json | http://bsdd.buildingsmart.org/#concept/browse/2LeCM0qW0HuO00025QrE$V |  | 2LeCM0qW0HuO00025QrE$V | typePropertySingleValue | USERDEFINED
1803 | The pitch length of the short outside lower bar. | ShortOutsideLowerBarPitch | Pset_ReinforcementBarPitchOfSlab | J:\J4321\OpenBim\Ifc\bSDD\PSets\JSON\Pset_ReinforcementBarPitchOfSlab.json | http://bsdd.buildingsmart.org/#concept/browse/2SnzE0qW0HuO00025QrE$V |  | 2SnzE0qW0HuO00025QrE$V | typePropertySingleValue | USERDEFINED
1804 | The pitch length of the short inside center lower bar. | ShortInsideCenterLowerBarPitch | Pset_ReinforcementBarPitchOfSlab | J:\J4321\OpenBim\Ifc\bSDD\PSets\JSON\Pset_ReinforcementBarPitchOfSlab.json | http://bsdd.buildingsmart.org/#concept/browse/2b80w0qW0HuO00025QrE$V |  | 2b80w0qW0HuO00025QrE$V | typePropertySingleValue | USERDEFINED
1805 | The pitch length of the short inside end lower bar. | ShortInsideEndLowerBarPitch | Pset_ReinforcementBarPitchOfSlab | J:\J4321\OpenBim\Ifc\bSDD\PSets\JSON\Pset_ReinforcementBarPitchOfSlab.json | http://bsdd.buildingsmart.org/#concept/browse/2itxC0qW0HuO00025QrE$V |  | 2itxC0qW0HuO00025QrE$V | typePropertySingleValue | USERDEFINED
1806 | Description of the reinforcement. | Description | Pset_ReinforcementBarPitchOfWall | J:\J4321\OpenBim\Ifc\bSDD\PSets\JSON\Pset_ReinforcementBarPitchOfWall.json | http://bsdd.buildingsmart.org/#concept/browse/2xncM0qW0HuO00025QrE$V |  | 2xncM0qW0HuO00025QrE$V | typePropertySingleValue | USERDEFINED
1807 | A descriptive label for the general reinforcement type. | Reference | Pset_ReinforcementBarPitchOfWall | J:\J4321\OpenBim\Ifc\bSDD\PSets\JSON\Pset_ReinforcementBarPitchOfWall.json | http://bsdd.buildingsmart.org/#concept/browse/31l4Q0qW0HuO00025QrE$V |  | 31l4Q0qW0HuO00025QrE$V | typePropertySingleValue | USERDEFINED
1808 | Defines the type of the reinforcement bar allocation. | BarAllocationType | Pset_ReinforcementBarPitchOfWall | J:\J4321\OpenBim\Ifc\bSDD\PSets\JSON\Pset_ReinforcementBarPitchOfWall.json | http://bsdd.buildingsmart.org/#concept/browse/38Ihu0qW0HuO00025QrE$V | ['SINGLE', 'DOUBLE', 'ALTERNATE', 'OTHER', 'USERDEFINED', 'NOTDEFINED'] | 38Ihu0qW0HuO00025QrE$V | typePropertyEnumeratedValue | unitTypeNotPresent
1809 | The pitch length of the vertical bar. | VerticalBarPitch | Pset_ReinforcementBarPitchOfWall | J:\J4321\OpenBim\Ifc\bSDD\PSets\JSON\Pset_ReinforcementBarPitchOfWall.json | http://bsdd.buildingsmart.org/#concept/browse/3McDe0qW0HuO00025QrE$V |  | 3McDe0qW0HuO00025QrE$V | typePropertySingleValue | USERDEFINED
1810 | The pitch length of the horizontal bar. | HorizontalBarPitch | Pset_ReinforcementBarPitchOfWall | J:\J4321\OpenBim\Ifc\bSDD\PSets\JSON\Pset_ReinforcementBarPitchOfWall.json | http://bsdd.buildingsmart.org/#concept/browse/3UM7w0qW0HuO00025QrE$V |  | 3UM7w0qW0HuO00025QrE$V | typePropertySingleValue | USERDEFINED
1811 | The pitch length of the spacing bar. | SpacingBarPitch | Pset_ReinforcementBarPitchOfWall | J:\J4321\OpenBim\Ifc\bSDD\PSets\JSON\Pset_ReinforcementBarPitchOfWall.json | http://bsdd.buildingsmart.org/#concept/browse/3dIL00qW0HuO00025QrE$V |  | 3dIL00qW0HuO00025QrE$V | typePropertySingleValue | USERDEFINED
1812 | Reference ID for this specified type in this project (e.g. type 'A-1'). | Reference | Pset_ReinforcingBarCommon | J:\J4321\OpenBim\Ifc\bSDD\PSets\JSON\Pset_ReinforcingBarCommon.json | http://bsdd.buildingsmart.org/#concept/browse/ |  |  | typePropertySingleValue | USERDEFINED
1813 | Status of the element, predominately used in renovation or retrofitting projects. The status can be assigned to as "New" - element designed as new addition, "Existing" - element exists and remains, "Demolish" - element existed but is to be demolished, "Temporary" - element will exists only temporary (like a temporary support structure). | Status | Pset_ReinforcingBarCommon | J:\J4321\OpenBim\Ifc\bSDD\PSets\JSON\Pset_ReinforcingBarCommon.json | http://bsdd.buildingsmart.org/#concept/browse/ | ['NEW', 'EXISTING', 'DEMOLISH', 'TEMPORARY', 'OTHER', 'NOTKNOWN', 'UNSET'] |  | typePropertyEnumeratedValue | unitTypeNotPresent
1814 | The nominal diameter defining the cross-section size of the reinforcing bar. | NominalDiameter | Pset_ReinforcingBarCommon | J:\J4321\OpenBim\Ifc\bSDD\PSets\JSON\Pset_ReinforcingBarCommon.json | http://bsdd.buildingsmart.org/#concept/browse/ |  |  | typePropertySingleValue | USERDEFINED
1815 | The total length of the reinforcing bar. The total length of bended bars are calculated according to local standards with corrections for the bends. | BarLength | Pset_ReinforcingBarCommon | J:\J4321\OpenBim\Ifc\bSDD\PSets\JSON\Pset_ReinforcingBarCommon.json | http://bsdd.buildingsmart.org/#concept/browse/ |  |  | typePropertySingleValue | USERDEFINED
1816 | The spacing between bars if constant. | BarSpacing | Pset_ReinforcingBarCommon | J:\J4321\OpenBim\Ifc\bSDD\PSets\JSON\Pset_ReinforcingBarCommon.json | http://bsdd.buildingsmart.org/#concept/browse/ |  |  | typePropertySingleValue | USERDEFINED
1817 | Indicator for whether the bar surface is plain or textured. | BarSurface | Pset_ReinforcingBarCommon | J:\J4321\OpenBim\Ifc\bSDD\PSets\JSON\Pset_ReinforcingBarCommon.json | http://bsdd.buildingsmart.org/#concept/browse/ | ['PLAIN', 'TEXTURED', 'OTHER', 'USERDEFINED', 'NOTDEFINED'] |  | typePropertyEnumeratedValue | unitTypeNotPresent
1818 | Shape code per a standard like ACI 315, ISO 3766, or a similar standard. It is presumed that a single standard for defining the bar bending is used throughout the project and that this standard is referenced from the <em>IfcProject</em> object through the <em>IfcDocumentReference</em> mechanism. | BendingShapeCode | Pset_ReinforcingBarCommon | J:\J4321\OpenBim\Ifc\bSDD\PSets\JSON\Pset_ReinforcingBarCommon.json | http://bsdd.buildingsmart.org/#concept/browse/ |  |  | typePropertySingleValue | USERDEFINED
1819 | If this mesh type is bent rather than planar, this attribute provides bending shape parameters. Their meaning is defined by the bending shape code and the respective standard. | BendingParameters | Pset_ReinforcingBarCommon | J:\J4321\OpenBim\Ifc\bSDD\PSets\JSON\Pset_ReinforcingBarCommon.json | http://bsdd.buildingsmart.org/#concept/browse/ |  |  | typePropertyListValue | USERDEFINED
1820 | Reference ID for this specified type in this project (e.g. type 'A-1'). | Reference | Pset_ReinforcingMeshCommon | J:\J4321\OpenBim\Ifc\bSDD\PSets\JSON\Pset_ReinforcingMeshCommon.json | http://bsdd.buildingsmart.org/#concept/browse/ |  |  | typePropertySingleValue | USERDEFINED
1821 | Status of the element, predominately used in renovation or retrofitting projects. The status can be assigned to as "New" - element designed as new addition, "Existing" - element exists and remains, "Demolish" - element existed but is to be demolished, "Temporary" - element will exists only temporary (like a temporary support structure). | Status | Pset_ReinforcingMeshCommon | J:\J4321\OpenBim\Ifc\bSDD\PSets\JSON\Pset_ReinforcingMeshCommon.json | http://bsdd.buildingsmart.org/#concept/browse/ | ['NEW', 'EXISTING', 'DEMOLISH', 'TEMPORARY', 'OTHER', 'NOTKNOWN', 'UNSET'] |  | typePropertyEnumeratedValue | unitTypeNotPresent
1822 | PSetManager.PropertyType | MeshLength | Pset_ReinforcingMeshCommon | J:\J4321\OpenBim\Ifc\bSDD\PSets\JSON\Pset_ReinforcingMeshCommon.json | http://bsdd.buildingsmart.org/#concept/browse/ |  |  | typePropertySingleValue | USERDEFINED
1823 | PSetManager.PropertyType | MeshWidth | Pset_ReinforcingMeshCommon | J:\J4321\OpenBim\Ifc\bSDD\PSets\JSON\Pset_ReinforcingMeshCommon.json | http://bsdd.buildingsmart.org/#concept/browse/ |  |  | typePropertySingleValue | USERDEFINED
1824 | PSetManager.PropertyType | LongitudinalBarNominalDiameter | Pset_ReinforcingMeshCommon | J:\J4321\OpenBim\Ifc\bSDD\PSets\JSON\Pset_ReinforcingMeshCommon.json | http://bsdd.buildingsmart.org/#concept/browse/ |  |  | typePropertySingleValue | USERDEFINED
1825 | PSetManager.PropertyType | LongitudinalBarSpacing | Pset_ReinforcingMeshCommon | J:\J4321\OpenBim\Ifc\bSDD\PSets\JSON\Pset_ReinforcingMeshCommon.json | http://bsdd.buildingsmart.org/#concept/browse/ |  |  | typePropertySingleValue | USERDEFINED
1826 | Indicator for whether the bar surface is plain or textured. | LongitudinalBarSurface | Pset_ReinforcingMeshCommon | J:\J4321\OpenBim\Ifc\bSDD\PSets\JSON\Pset_ReinforcingMeshCommon.json | http://bsdd.buildingsmart.org/#concept/browse/ | ['PLAIN', 'TEXTURED', 'OTHER', 'USERDEFINED', 'NOTDEFINED'] |  | typePropertyEnumeratedValue | unitTypeNotPresent
1827 | PSetManager.PropertyType | TransverseBarNominalDiameter | Pset_ReinforcingMeshCommon | J:\J4321\OpenBim\Ifc\bSDD\PSets\JSON\Pset_ReinforcingMeshCommon.json | http://bsdd.buildingsmart.org/#concept/browse/ |  |  | typePropertySingleValue | USERDEFINED
1828 | PSetManager.PropertyType | TransverseBarSpacing | Pset_ReinforcingMeshCommon | J:\J4321\OpenBim\Ifc\bSDD\PSets\JSON\Pset_ReinforcingMeshCommon.json | http://bsdd.buildingsmart.org/#concept/browse/ |  |  | typePropertySingleValue | USERDEFINED
1829 | Indicator for whether the bar surface is plain or textured. | TransverseBarSurface | Pset_ReinforcingMeshCommon | J:\J4321\OpenBim\Ifc\bSDD\PSets\JSON\Pset_ReinforcingMeshCommon.json | http://bsdd.buildingsmart.org/#concept/browse/ | ['PLAIN', 'TEXTURED', 'OTHER', 'USERDEFINED', 'NOTDEFINED'] |  | typePropertyEnumeratedValue | unitTypeNotPresent
1830 | Shape code per a standard like ACI 315, ISO 3766, or a similar standard. It is presumed that a single standard for defining the bar bending is used throughout the project and that this standard is referenced from the <em>IfcProject</em> object through the <em>IfcDocumentReference</em> mechanism. | TransverseBarBendingShapeCode | Pset_ReinforcingMeshCommon | J:\J4321\OpenBim\Ifc\bSDD\PSets\JSON\Pset_ReinforcingMeshCommon.json | http://bsdd.buildingsmart.org/#concept/browse/ |  |  | typePropertySingleValue | USERDEFINED
1831 | If this mesh type is bent rather than planar, this attribute provides bending shape parameters. Their meaning is defined by the bending shape code and the respective standard. | TransverseBarBendingParameters | Pset_ReinforcingMeshCommon | J:\J4321\OpenBim\Ifc\bSDD\PSets\JSON\Pset_ReinforcingMeshCommon.json | http://bsdd.buildingsmart.org/#concept/browse/ |  |  | typePropertyListValue | USERDEFINED
1832 | Identifies the predefined types of risk from which the type required may be set. | RiskType | Pset_Risk | J:\J4321\OpenBim\Ifc\bSDD\PSets\JSON\Pset_Risk.json | http://bsdd.buildingsmart.org/#concept/browse/055hK0qW4HuO00025QrE$V | ['BUSINESS', 'HAZARD', 'HEALTHANDSAFETY', 'INSURANCE', 'OTHER', 'NOTKNOWN', 'UNSET'] | 055hK0qW4HuO00025QrE$V | typePropertyEnumeratedValue | unitTypeNotPresent
1833 | An indication of the generic nature of the risk that might be encountered. NOTE: It is anticipated that there will be a local agreement that constrains the values that might be assigned to this property. An example might be 'Fall' or 'Fall of grille unit' causing injury and damage to person and property. | NatureOfRisk | Pset_Risk | J:\J4321\OpenBim\Ifc\bSDD\PSets\JSON\Pset_Risk.json | http://bsdd.buildingsmart.org/#concept/browse/0KbVu0qW4HuO00025QrE$V |  | 0KbVu0qW4HuO00025QrE$V | typePropertySingleValue | USERDEFINED
1834 | A first subsidiary value that might be assigned to designate a more specific type of risk.NOTE: Nature of risk may be identified in various ways depending upon the place where risk assessment takes place and according to local agreement. This property set allows for a generic nature of risk and up to two subsidiary natures. An example might be 'causing injury and damage'. | SubNatureOfRisk1 | Pset_Risk | J:\J4321\OpenBim\Ifc\bSDD\PSets\JSON\Pset_Risk.json | http://bsdd.buildingsmart.org/#concept/browse/0RlGm0qW4HuO00025QrE$V |  | 0RlGm0qW4HuO00025QrE$V | typePropertySingleValue | USERDEFINED
1835 | A second subsidiary value that might be assigned to designate a more specific type of risk. An example might be 'o person and property'. | SubNatureOfRisk2 | Pset_Risk | J:\J4321\OpenBim\Ifc\bSDD\PSets\JSON\Pset_Risk.json | http://bsdd.buildingsmart.org/#concept/browse/0YIuE0qW4HuO00025QrE$V |  | 0YIuE0qW4HuO00025QrE$V | typePropertySingleValue | USERDEFINED
1836 | A value that may be assigned to capture the cause or trigger for the risk. An example might be 'poor fixing'. | RiskCause | Pset_Risk | J:\J4321\OpenBim\Ifc\bSDD\PSets\JSON\Pset_Risk.json | http://bsdd.buildingsmart.org/#concept/browse/0fSf60qW4HuO00025QrE$V |  | 0fSf60qW4HuO00025QrE$V | typePropertySingleValue | USERDEFINED
1837 | Likelihood of risk event occurring.Note that assessment of risk may frequently be associated with the physical location of the object for which the risk is assessed. | AssessmentOfRisk | Pset_Risk | J:\J4321\OpenBim\Ifc\bSDD\PSets\JSON\Pset_Risk.json | http://bsdd.buildingsmart.org/#concept/browse/0m0Ga0qW4HuO00025QrE$V | ['ALMOSTCERTAIN', 'VERYLIKELY', 'LIKELY', 'VERYPOSSIBLE', 'POSSIBLE', 'SOMEWHATPOSSIBLE', 'UNLIKELY', 'VERYUNLIKELY', 'RARE', 'OTHER', 'NOTKNOWN', 'UNSET'] | 0m0Ga0qW4HuO00025QrE$V | typePropertyEnumeratedValue | unitTypeNotPresent
1838 | Indicates the level of severity of the consequences that the risk would have in case it happens. | RiskConsequence | Pset_Risk | J:\J4321\OpenBim\Ifc\bSDD\PSets\JSON\Pset_Risk.json | http://bsdd.buildingsmart.org/#concept/browse/14tPo0qW4HuO00025QrE$V | ['CATASTROPHIC', 'SEVERE', 'MAJOR', 'CONSIDERABLE', 'MODERATE', 'SOME', 'MINOR', 'VERYLOW', 'INSIGNIFICANT', 'OTHER', 'NOTKNOWN', 'UNSET'] | 14tPo0qW4HuO00025QrE$V | typePropertyEnumeratedValue | unitTypeNotPresent
1839 | A general rating of the risk that may be determined from a combination of the risk assessment and risk consequence. | RiskRating | Pset_Risk | J:\J4321\OpenBim\Ifc\bSDD\PSets\JSON\Pset_Risk.json | http://bsdd.buildingsmart.org/#concept/browse/1Qwrq0qW4HuO00025QrE$V | ['CRITICAL', 'VERYHIGH', 'HIGH', 'CONSIDERABLE', 'MODERATE', 'SOME', 'LOW', 'VERYLOW', 'INSIGNIFICANT', 'OTHER', 'NOTKNOWN', 'UNSET'] | 1Qwrq0qW4HuO00025QrE$V | typePropertyEnumeratedValue | unitTypeNotPresent
1840 | A determination of who is the owner of the risk by reference to principal roles of organizations within a project. Determination of the specific organization should be by reference to instances of IfcActorRole assigned to instances of IfcOrganization (if assigned). | RiskOwner | Pset_Risk | J:\J4321\OpenBim\Ifc\bSDD\PSets\JSON\Pset_Risk.json | http://bsdd.buildingsmart.org/#concept/browse/1naRG0qW4HuO00025QrE$V | ['DESIGNER', 'SPECIFIER', 'CONSTRUCTOR', 'INSTALLER', 'MAINTAINER', 'OTHER', 'NOTKNOWN', 'UNSET'] | 1naRG0qW4HuO00025QrE$V | typePropertyEnumeratedValue | unitTypeNotPresent
1841 | Indicates wether the risk affects only to the person assigned to that task (FALSE) or if it can also affect to the people in the surroundings (TRUE).For example, the process of painting would affect all the people in the vicinity of the process. | AffectsSurroundings | Pset_Risk | J:\J4321\OpenBim\Ifc\bSDD\PSets\JSON\Pset_Risk.json | http://bsdd.buildingsmart.org/#concept/browse/21gPE0qW4HuO00025QrE$V |  | 21gPE0qW4HuO00025QrE$V | typePropertySingleValue | USERDEFINED
1842 | Identifies preventive measures to be taken to mitigate risk. | PreventiveMeassures | Pset_Risk | J:\J4321\OpenBim\Ifc\bSDD\PSets\JSON\Pset_Risk.json | http://bsdd.buildingsmart.org/#concept/browse/28qA60qW4HuO00025QrE$V |  | 28qA60qW4HuO00025QrE$V | typePropertyListValue | USERDEFINED
1843 | Reference ID for this specified type in this project (e.g. type 'A-1'), Also referred to as "construction type". It should be provided as an alternative to the name of the "object type", if the software does not support object types. | Reference | Pset_RoofCommon | J:\J4321\OpenBim\Ifc\bSDD\PSets\JSON\Pset_RoofCommon.json | http://bsdd.buildingsmart.org/#concept/browse/2OJ_g0qW4HuO00025QrE$V |  | 2OJ_g0qW4HuO00025QrE$V | typePropertySingleValue | USERDEFINED
1844 | Status of the element, predominately used in renovation or retrofitting projects. The status can be assigned to as "New" - element designed as new addition, "Existing" - element exists and remains, "Demolish" - element existed but is to be demolished, "Temporary" - element will exists only temporary (like a temporary support structure). | Status | Pset_RoofCommon | J:\J4321\OpenBim\Ifc\bSDD\PSets\JSON\Pset_RoofCommon.json | http://bsdd.buildingsmart.org/#concept/browse/2UHSk0qW4HuO00025QrE$V | ['NEW', 'EXISTING', 'DEMOLISH', 'TEMPORARY', 'OTHER', 'NOTKNOWN', 'UNSET'] | 2UHSk0qW4HuO00025QrE$V | typePropertyEnumeratedValue | unitTypeNotPresent
1845 | Acoustic rating for this object.It is provided according to the national building code. It indicates the sound transmission resistance of this object by an index ratio (instead of providing full sound absorbtion values). | AcousticRating | Pset_RoofCommon | J:\J4321\OpenBim\Ifc\bSDD\PSets\JSON\Pset_RoofCommon.json | http://bsdd.buildingsmart.org/#concept/browse/2jnHI0qW4HuO00025QrE$V |  | 2jnHI0qW4HuO00025QrE$V | typePropertySingleValue | USERDEFINED
1846 | Indication whether the element is designed for use in the exterior (TRUE) or not (FALSE). If (TRUE) it is an external element and faces the outside of the building. | IsExternal | Pset_RoofCommon | J:\J4321\OpenBim\Ifc\bSDD\PSets\JSON\Pset_RoofCommon.json | http://bsdd.buildingsmart.org/#concept/browse/2zH5s0qW4HuO00025QrE$V |  | 2zH5s0qW4HuO00025QrE$V | typePropertySingleValue | USERDEFINED
1847 | Thermal transmittance coefficient (U-Value) of a material.Here the total thermal transmittance coefficient through the roof surface (including all materials). | ThermalTransmittance | Pset_RoofCommon | J:\J4321\OpenBim\Ifc\bSDD\PSets\JSON\Pset_RoofCommon.json | http://bsdd.buildingsmart.org/#concept/browse/34Qsk0qW4HuO00025QrE$V |  | 34Qsk0qW4HuO00025QrE$V | typePropertySingleValue | USERDEFINED
1848 | PSetManager.PropertyType | LoadBearing | Pset_RoofCommon | J:\J4321\OpenBim\Ifc\bSDD\PSets\JSON\Pset_RoofCommon.json | http://bsdd.buildingsmart.org/#concept/browse/ |  |  | typePropertySingleValue | USERDEFINED
1849 | Fire rating for this object. It is given according to the national fire safety classification. | FireRating | Pset_RoofCommon | J:\J4321\OpenBim\Ifc\bSDD\PSets\JSON\Pset_RoofCommon.json | http://bsdd.buildingsmart.org/#concept/browse/2rXBa0qW4HuO00025QrE$V |  | 2rXBa0qW4HuO00025QrE$V | typePropertySingleValue | USERDEFINED
1850 | The property enumeration defines the types of bath that may be specified within the property set. | BathType | Pset_SanitaryTerminalTypeBath | J:\J4321\OpenBim\Ifc\bSDD\PSets\JSON\Pset_SanitaryTerminalTypeBath.json | http://bsdd.buildingsmart.org/#concept/browse/3GLos0qW4HuO00025QrE$V | ['DOMESTIC', 'FOOT', 'POOL', 'PLUNGE', 'SITZ', 'SPA', 'TREATMENT', 'OTHER', 'NOTKNOWN', 'UNSET'] | 3GLos0qW4HuO00025QrE$V | typePropertyEnumeratedValue | unitTypeNotPresent
1851 | The size of the drain outlet connection from the object. | DrainSize | Pset_SanitaryTerminalTypeBath | J:\J4321\OpenBim\Ifc\bSDD\PSets\JSON\Pset_SanitaryTerminalTypeBath.json | http://bsdd.buildingsmart.org/#concept/browse/0FXNw0qW8HuO00025QrE$V |  | 0FXNw0qW8HuO00025QrE$V | typePropertySingleValue | USERDEFINED
1852 | Indicates whether the bath is fitted with handles that provide assistance to a bather in entering or leaving the bath. | HasGrabHandles | Pset_SanitaryTerminalTypeBath | J:\J4321\OpenBim\Ifc\bSDD\PSets\JSON\Pset_SanitaryTerminalTypeBath.json | http://bsdd.buildingsmart.org/#concept/browse/0NHIC0qW8HuO00025QrE$V |  | 0NHIC0qW8HuO00025QrE$V | typePropertySingleValue | USERDEFINED
1853 | The property enumeration Pset_SanitaryMountingEnum defines the forms of mounting or fixing of the sanitary terminal that may be specified within property sets used to define sanitary terminals (WC’s, basins, sinks, etc.) where:-BackToWall: A pedestal mounted sanitary terminal that fits flush to the wall at the rear to cover its service connections.Pedestal: A floor mounted sanitary terminal that has an integral base.CounterTop: A sanitary terminal that is installed into a horizontal surface that is installed into a horizontal surface. Note: When applied to a wash hand basin, the term more normally used is ‘vanity’. See also Wash Hand Basin Type specification.WallHung: A sanitary terminal cantilevered clear of the floor.Note that BackToWall, Pedestal and WallHung are allowable values for a bidet. | Mounting | Pset_SanitaryTerminalTypeBidet | J:\J4321\OpenBim\Ifc\bSDD\PSets\JSON\Pset_SanitaryTerminalTypeBidet.json | http://bsdd.buildingsmart.org/#concept/browse/0ZoNk0qW8HuO00025QrE$V | ['BACKTOWALL', 'PEDESTAL', 'COUNTERTOP', 'WALLHUNG', 'OTHER', 'NOTKNOWN', 'UNSET'] | 0ZoNk0qW8HuO00025QrE$V | typePropertyEnumeratedValue | unitTypeNotPresent
1854 | The level at which water spills out of the object. | SpilloverLevel | Pset_SanitaryTerminalTypeBidet | J:\J4321\OpenBim\Ifc\bSDD\PSets\JSON\Pset_SanitaryTerminalTypeBidet.json | http://bsdd.buildingsmart.org/#concept/browse/1JU8E0qW8HuO00025QrE$V |  | 1JU8E0qW8HuO00025QrE$V | typePropertySingleValue | USERDEFINED
1855 | The size of the drain outlet connection from the object. | DrainSize | Pset_SanitaryTerminalTypeBidet | J:\J4321\OpenBim\Ifc\bSDD\PSets\JSON\Pset_SanitaryTerminalTypeBidet.json | http://bsdd.buildingsmart.org/#concept/browse/1RqBw0qW8HuO00025QrE$V |  | 1RqBw0qW8HuO00025QrE$V | typePropertySingleValue | USERDEFINED
1856 | Enumeration that identifies the height of the cistern or, if set to 'None' if the urinal has no cistern and is flushed using mains or high pressure water through a flushing valve. | CisternHeight | Pset_SanitaryTerminalTypeCistern | J:\J4321\OpenBim\Ifc\bSDD\PSets\JSON\Pset_SanitaryTerminalTypeCistern.json | http://bsdd.buildingsmart.org/#concept/browse/1g7jg0qW8HuO00025QrE$V | ['HIGHLEVEL', 'LOWLEVEL', 'NONE', 'OTHER', 'NOTKNOWN', 'UNSET'] | 1g7jg0qW8HuO00025QrE$V | typePropertyEnumeratedValue | unitTypeNotPresent
1857 | Volumetric capacity of the cistern | CisternCapacity | Pset_SanitaryTerminalTypeCistern | J:\J4321\OpenBim\Ifc\bSDD\PSets\JSON\Pset_SanitaryTerminalTypeCistern.json | http://bsdd.buildingsmart.org/#concept/browse/1uRFQ0qW8HuO00025QrE$V |  | 1uRFQ0qW8HuO00025QrE$V | typePropertySingleValue | USERDEFINED
1858 | Indicates whether the cistern is single flush = TRUE (i.e. the same amount of water is used for each and every flush) or dual flush = FALSE (i.e. the amount of water used for a flush may be selected by the user to be high or low depending on the waste material to be removed). | IsSingleFlush | Pset_SanitaryTerminalTypeCistern | J:\J4321\OpenBim\Ifc\bSDD\PSets\JSON\Pset_SanitaryTerminalTypeCistern.json | http://bsdd.buildingsmart.org/#concept/browse/1zoa40qW8HuO00025QrE$V |  | 1zoa40qW8HuO00025QrE$V | typePropertySingleValue | USERDEFINED
1859 | The property enumeration Pset_FlushTypeEnum defines the types of flushing mechanism that may be specified for cisterns and sanitary terminals where:-Lever: Flushing is achieved by twisting a lever that causes a predetermined flow of water to be passed from a cistern to the sanitary terminal.Pull: Flushing is achieved by pulling a handle or knob vertically upwards that causes a predetermined flow of water to be passed from a cistern to the sanitary terminal.Push: Flushing is achieved by pushing a button or plate that causes a predetermined flow of water to be passed from a cistern to the sanitary terminal.Sensor: Flush is activated through an automatic sensing mechanism. | FlushType | Pset_SanitaryTerminalTypeCistern | J:\J4321\OpenBim\Ifc\bSDD\PSets\JSON\Pset_SanitaryTerminalTypeCistern.json | http://bsdd.buildingsmart.org/#concept/browse/24yKy0qW8HuO00025QrE$V | ['LEVER', 'PULL', 'PUSH', 'SENSOR', 'OTHER', 'NOTKNOWN', 'UNSET'] | 24yKy0qW8HuO00025QrE$V | typePropertyEnumeratedValue | unitTypeNotPresent
1860 | The minimum and maximum volume of water used at each flush. Where a single flush is used, the value of upper bound and lower bound should be equal. For a dual flush toilet, the lower bound should be used for the lesser flush rate and the upper bound for the greater flush rate. Where flush is achieved using mains pressure water through a flush valve, the value of upper and lower bound should be equal and should be the same as the flush rate property of the flush valve (see relevant valve property set). Alternatively, in this case, do not assert the flush rate property; refer to the flush rate of the flush valve. | FlushRate | Pset_SanitaryTerminalTypeCistern | J:\J4321\OpenBim\Ifc\bSDD\PSets\JSON\Pset_SanitaryTerminalTypeCistern.json | http://bsdd.buildingsmart.org/#concept/browse/2LeSK0qW8HuO00025QrE$V |  | 2LeSK0qW8HuO00025QrE$V | typePropertyBoundedValue | USERDEFINED
1861 | Boolean value that determines if the cistern is flushed automatically either after each use or periodically (TRUE) or whether manual flushing is required (FALSE). | IsAutomaticFlush | Pset_SanitaryTerminalTypeCistern | J:\J4321\OpenBim\Ifc\bSDD\PSets\JSON\Pset_SanitaryTerminalTypeCistern.json | http://bsdd.buildingsmart.org/#concept/browse/2SoDC0qW8HuO00025QrE$V |  | 2SoDC0qW8HuO00025QrE$V | typePropertySingleValue | USERDEFINED
1862 | Reference ID for this specified type in this project (e.g. type 'A-1'), provided, if there is no classification reference to a recognized classification system used. | Reference | Pset_SanitaryTerminalTypeCommon | J:\J4321\OpenBim\Ifc\bSDD\PSets\JSON\Pset_SanitaryTerminalTypeCommon.json | http://bsdd.buildingsmart.org/#concept/browse/2kgdO0qW8HuO00025QrE$V |  | 2kgdO0qW8HuO00025QrE$V | typePropertySingleValue | USERDEFINED
1863 | PSetManager.PropertyType | Status | Pset_SanitaryTerminalTypeCommon | J:\J4321\OpenBim\Ifc\bSDD\PSets\JSON\Pset_SanitaryTerminalTypeCommon.json | http://bsdd.buildingsmart.org/#concept/browse/138G5slbL4pe5hhaov_VBA | ['NEW', 'EXISTING', 'DEMOLISH', 'TEMPORARY', 'OTHER', 'NOTKNOWN', 'UNSET'] | 138G5slbL4pe5hhaov_VBA | typePropertyEnumeratedValue | unitTypeNotPresent
1864 | Nominal or quoted length of the object. | NominalLength | Pset_SanitaryTerminalTypeCommon | J:\J4321\OpenBim\Ifc\bSDD\PSets\JSON\Pset_SanitaryTerminalTypeCommon.json | http://bsdd.buildingsmart.org/#concept/browse/ |  |  | typePropertySingleValue | USERDEFINED
1865 | Nominal or quoted width of the object. | NominalWidth | Pset_SanitaryTerminalTypeCommon | J:\J4321\OpenBim\Ifc\bSDD\PSets\JSON\Pset_SanitaryTerminalTypeCommon.json | http://bsdd.buildingsmart.org/#concept/browse/ |  |  | typePropertySingleValue | USERDEFINED
1866 | Nominal or quoted depth of the object. | NominalDepth | Pset_SanitaryTerminalTypeCommon | J:\J4321\OpenBim\Ifc\bSDD\PSets\JSON\Pset_SanitaryTerminalTypeCommon.json | http://bsdd.buildingsmart.org/#concept/browse/ |  |  | typePropertySingleValue | USERDEFINED
1867 | Color selection for this object. | Color | Pset_SanitaryTerminalTypeCommon | J:\J4321\OpenBim\Ifc\bSDD\PSets\JSON\Pset_SanitaryTerminalTypeCommon.json | http://bsdd.buildingsmart.org/#concept/browse/ |  |  | typePropertySingleValue | USERDEFINED
1868 | Selection of the type of fountain from the enumerated list of types where:-DrinkingWater: Sanitary appliance that provides a low pressure jet of drinking water.Eyewash: Waste water appliance, usually installed in work places where there is a risk of injury to eyes by solid particles or dangerous liquids, with which the user can wash the eyes without touching them. | FountainType | Pset_SanitaryTerminalTypeSanitaryFountain | J:\J4321\OpenBim\Ifc\bSDD\PSets\JSON\Pset_SanitaryTerminalTypeSanitaryFountain.json | http://bsdd.buildingsmart.org/#concept/browse/2xBiw0qW8HuO00025QrE$V | ['DRINKINGWATER', 'EYEWASH', 'OTHER', 'NOTKNOWN', 'UNSET'] | 2xBiw0qW8HuO00025QrE$V | typePropertyEnumeratedValue | unitTypeNotPresent
1869 | Selection of the form of mounting of the fountain from the enumerated list of mountings where:-BackToWall: A pedestal mounted sanitary terminal that fits flush to the wall at the rear to cover its service connections.Pedestal: A floor mounted sanitary terminal that has an integral base.CounterTop: A sanitary terminal that is installed into a horizontal surface that is installed into a horizontal surface. Note: When applied to a wash hand basin, the term more normally used is ‘vanity’. See also Wash Hand Basin Type specification.WallHung: A sanitary terminal cantilevered clear of the floor. | Mounting | Pset_SanitaryTerminalTypeSanitaryFountain | J:\J4321\OpenBim\Ifc\bSDD\PSets\JSON\Pset_SanitaryTerminalTypeSanitaryFountain.json | http://bsdd.buildingsmart.org/#concept/browse/37ioS0qW8HuO00025QrE$V | ['BACKTOWALL', 'PEDESTAL', 'COUNTERTOP', 'WALLHUNG', 'OTHER', 'NOTKNOWN', 'UNSET'] | 37ioS0qW8HuO00025QrE$V | typePropertyEnumeratedValue | unitTypeNotPresent
1870 | The size of the drain outlet connection from the object. | DrainSize | Pset_SanitaryTerminalTypeSanitaryFountain | J:\J4321\OpenBim\Ifc\bSDD\PSets\JSON\Pset_SanitaryTerminalTypeSanitaryFountain.json | http://bsdd.buildingsmart.org/#concept/browse/3uarm0qW8HuO00025QrE$V |  | 3uarm0qW8HuO00025QrE$V | typePropertySingleValue | USERDEFINED
1871 | Selection of the type of shower from the enumerated list of types where:-Drench: Shower that rapidly gives a thorough soaking in an emergency.Individual: Shower unit that is typically enclosed and is for the use of one person at a time.Tunnel: Shower that has a succession of shower heads or spreaders that operate simultaneously along its length. | ShowerType | Pset_SanitaryTerminalTypeShower | J:\J4321\OpenBim\Ifc\bSDD\PSets\JSON\Pset_SanitaryTerminalTypeShower.json | http://bsdd.buildingsmart.org/#concept/browse/06uNW0qWCHuO00025QrE$V | ['DRENCH', 'INDIVIDUAL', 'TUNNEL', 'OTHER', 'NOTKNOWN', 'UNSET'] | 06uNW0qWCHuO00025QrE$V | typePropertyEnumeratedValue | unitTypeNotPresent
1872 | Indicates whether the shower has a separate receptacle that catches the water in a shower and directs it to a waste outlet. | HasTray | Pset_SanitaryTerminalTypeShower | J:\J4321\OpenBim\Ifc\bSDD\PSets\JSON\Pset_SanitaryTerminalTypeShower.json | http://bsdd.buildingsmart.org/#concept/browse/0Lo2g0qWCHuO00025QrE$V |  | 0Lo2g0qWCHuO00025QrE$V | typePropertySingleValue | USERDEFINED
1873 | A description of the shower head(s) that emit the spray of water. | ShowerHeadDescription | Pset_SanitaryTerminalTypeShower | J:\J4321\OpenBim\Ifc\bSDD\PSets\JSON\Pset_SanitaryTerminalTypeShower.json | http://bsdd.buildingsmart.org/#concept/browse/0xxSg0qWCHuO00025QrE$V |  | 0xxSg0qWCHuO00025QrE$V | typePropertySingleValue | USERDEFINED
1874 | The size of the drain outlet connection from the object. | DrainSize | Pset_SanitaryTerminalTypeShower | J:\J4321\OpenBim\Ifc\bSDD\PSets\JSON\Pset_SanitaryTerminalTypeShower.json | http://bsdd.buildingsmart.org/#concept/browse/12V480qWCHuO00025QrE$V |  | 12V480qWCHuO00025QrE$V | typePropertySingleValue | USERDEFINED
1875 | Selection of the type of sink from the enumerated list of types where:-Belfast: Deep sink that has a plain edge and a weir overflow.Bucket: Sink at low level, with protected front edge, that facilitates filling and emptying buckets, usually with a hinged grid on which to stand them.Cleaners: Sink, usually fixed at normal height (900mm), with protected front edge.Combination_Left: Sink with integral drainer on left hand side.Combination_Right: Sink with integral drainer on right hand side.Combination_Double: Sink with integral drainer on both sides.Drip: Small sink that catches drips or flow from a faucet.Laboratory: Sink, of acid resisting material, with a top edge shaped to facilitate fixing to the underside of a desktop.London: Deep sink that has a plain edge and no overflow.Plaster: Sink with sediment receiver to prevent waste plaster passing into drains.Pot: Large metal sink, with a standing waste, for washing cooking utensils.Rinsing: Metal sink in which water can be heated and culinary utensils and tableware immersed at high temperature that destroys most harmful bacteria and allows subsequent self drying..Shelf: Ceramic sink with an integral back shelf through which water fittings are mounted.VegetablePreparation: Large metal sink, with a standing waste, for washing and preparing vegetables. | SinkType | Pset_SanitaryTerminalTypeSink | J:\J4321\OpenBim\Ifc\bSDD\PSets\JSON\Pset_SanitaryTerminalTypeSink.json | http://bsdd.buildingsmart.org/#concept/browse/1JBBW0qWCHuO00025QrE$V | ['BELFAST', 'BUCKET', 'CLEANERS', 'COMBINATION_LEFT', 'COMBINATION_RIGHT', 'COMBINATION_DOUBLE', 'DRIP', 'LABORATORY', 'LONDON', 'PLASTER', 'POT', 'RINSING', 'SHELF', 'VEGETABLEPREPARATION', 'OTHER', 'NOTKNOWN', 'UNSET'] | 1JBBW0qWCHuO00025QrE$V | typePropertyEnumeratedValue | unitTypeNotPresent
1876 | Selection of the form of mounting of the sink from the enumerated list of mountings where:-BackToWall: A pedestal mounted sanitary terminal that fits flush to the wall at the rear to cover its service connections.Pedestal: A floor mounted sanitary terminal that has an integral base.CounterTop: A sanitary terminal that is installed into a horizontal surface that is installed into a horizontal surface. Note: When applied to a wash hand basin, the term more normally used is ‘vanity’. See also Wash Hand Basin Type specification.WallHung: A sanitary terminal cantilevered clear of the floor. | Mounting | Pset_SanitaryTerminalTypeSink | J:\J4321\OpenBim\Ifc\bSDD\PSets\JSON\Pset_SanitaryTerminalTypeSink.json | http://bsdd.buildingsmart.org/#concept/browse/1nahE0qWCHuO00025QrE$V | ['BACKTOWALL', 'PEDESTAL', 'COUNTERTOP', 'WALLHUNG', 'OTHER', 'NOTKNOWN', 'UNSET'] | 1nahE0qWCHuO00025QrE$V | typePropertyEnumeratedValue | unitTypeNotPresent
1877 | Color selection for this object. | Color | Pset_SanitaryTerminalTypeSink | J:\J4321\OpenBim\Ifc\bSDD\PSets\JSON\Pset_SanitaryTerminalTypeSink.json | http://bsdd.buildingsmart.org/#concept/browse/2XGRk0qWCHuO00025QrE$V |  | 2XGRk0qWCHuO00025QrE$V | typePropertySingleValue | USERDEFINED
1878 | The size of the drain outlet connection from the object. | DrainSize | Pset_SanitaryTerminalTypeSink | J:\J4321\OpenBim\Ifc\bSDD\PSets\JSON\Pset_SanitaryTerminalTypeSink.json | http://bsdd.buildingsmart.org/#concept/browse/2y5300qWCHuO00025QrE$V |  | 2y5300qWCHuO00025QrE$V | typePropertySingleValue | USERDEFINED
1879 | For cunter top maounted sinks, the vertical offset between the top of the sink and the counter top. | MountingOffset | Pset_SanitaryTerminalTypeSink | J:\J4321\OpenBim\Ifc\bSDD\PSets\JSON\Pset_SanitaryTerminalTypeSink.json | http://bsdd.buildingsmart.org/#concept/browse/351G60qWCHuO00025QrE$V |  | 351G60qWCHuO00025QrE$V | typePropertySingleValue | USERDEFINED
1880 | Enumeration that defines the types of toilet (water closet) arrangements that may be specified where:-BedPanWasher: Enclosed soil appliance in which bedpans and urinal bottles are emptied and cleansed.Chemical: Portable receptacle or soil appliance that receives and retains excrement in either an integral or a separate container, in which it is chemically treated and from which it has to be emptied periodically.CloseCoupled: Toilet suite in which a flushing cistern is connected directly to the water closet pan.LooseCoupled: Toilet arrangement in which a flushing cistern is connected to the water closet pan through a flushing pipe.SlopHopper: Hopper shaped soil appliance with a flushing rim and outlet similar to those of a toilet pan, into which human excrement is emptied for disposal. | ToiletType | Pset_SanitaryTerminalTypeToiletPan | J:\J4321\OpenBim\Ifc\bSDD\PSets\JSON\Pset_SanitaryTerminalTypeToiletPan.json | http://bsdd.buildingsmart.org/#concept/browse/3I8V20qWCHuO00025QrE$V | ['BEDPANWASHER', 'CHEMICAL', 'CLOSECOUPLED', 'LOOSECOUPLED', 'SLOPHOPPER', 'OTHER', 'NOTKNOWN', 'UNSET'] | 3I8V20qWCHuO00025QrE$V | typePropertyEnumeratedValue | unitTypeNotPresent
1881 | The property enumeration Pset_ToiletPanTypeEnum defines the types of toilet pan that may be specified within the property set Pset_Toilet:-Siphonic: Toilet pan in which excrement is removed by siphonage induced by the flushing water.Squat: Toilet pan with an elongated bowl installed with its top edge at or near floor level, so that the user has to squat.WashDown: Toilet pan in which excrement is removed by the momentum of the flushing water.WashOut: A washdown toilet pan in which excrement falls first into a shallow water filled bowl. | ToiletPanType | Pset_SanitaryTerminalTypeToiletPan | J:\J4321\OpenBim\Ifc\bSDD\PSets\JSON\Pset_SanitaryTerminalTypeToiletPan.json | http://bsdd.buildingsmart.org/#concept/browse/3dbng0qWCHuO00025QrE$V | ['SIPHONIC', 'SQUAT', 'WASHDOWN', 'WASHOUT', 'OTHER', 'NOTKNOWN', 'UNSET'] | 3dbng0qWCHuO00025QrE$V | typePropertyEnumeratedValue | unitTypeNotPresent
1882 | The property enumeration Pset_SanitaryMountingEnum defines the forms of mounting or fixing of the sanitary terminal that may be specified within property sets used to define sanitary terminals (WC’s, basins, sinks, etc.) where:-BackToWall: A pedestal mounted sanitary terminal that fits flush to the wall at the rear to cover its service connections.Pedestal: A floor mounted sanitary terminal that has an integral base.CounterTop: A sanitary terminal that is installed into a horizontal surface that is installed into a horizontal surface. Note: When applied to a wash hand basin, the term more normally used is ‘vanity’. See also Wash Hand Basin Type specification.WallHung: A sanitary terminal cantilevered clear of the floor. | PanMounting | Pset_SanitaryTerminalTypeToiletPan | J:\J4321\OpenBim\Ifc\bSDD\PSets\JSON\Pset_SanitaryTerminalTypeToiletPan.json | http://bsdd.buildingsmart.org/#concept/browse/3thle0qWCHuO00025QrE$V | ['BACKTOWALL', 'PEDESTAL', 'COUNTERTOP', 'WALLHUNG', 'OTHER', 'NOTKNOWN', 'UNSET'] | 3thle0qWCHuO00025QrE$V | typePropertyEnumeratedValue | unitTypeNotPresent
1883 | The level at which water spills out of the terminal. | SpilloverLevel | Pset_SanitaryTerminalTypeToiletPan | J:\J4321\OpenBim\Ifc\bSDD\PSets\JSON\Pset_SanitaryTerminalTypeToiletPan.json | http://bsdd.buildingsmart.org/#concept/browse/0FXdu0qWGHuO00025QrE$V |  | 0FXdu0qWGHuO00025QrE$V | typePropertySingleValue | USERDEFINED
1884 | Selection of the type of urinal from the enumerated list of types where:-Bowl: Individual wall mounted urinal.Slab: Urinal that consists of a slab or sheet fixed to a wall and down which urinal flows into a floor channel.Stall: Floor mounted urinal that consists of an elliptically shaped sanitary stall fixed to a wall and down which urine flows into a floor channel.Trough: Wall mounted urinal of elongated rectangular shape on plan, that can be used by more than one person at a time. | UrinalType | Pset_SanitaryTerminalTypeUrinal | J:\J4321\OpenBim\Ifc\bSDD\PSets\JSON\Pset_SanitaryTerminalTypeUrinal.json | http://bsdd.buildingsmart.org/#concept/browse/0r4uU0qWGHuO00025QrE$V | ['BOWL', 'SLAB', 'STALL', 'TROUGH', 'OTHER', 'NOTKNOWN', 'UNSET'] | 0r4uU0qWGHuO00025QrE$V | typePropertyEnumeratedValue | unitTypeNotPresent
1885 | Selection of the form of mounting from the enumerated list of mountings where:-BackToWall = A pedestal mounted sanitary terminal that fits flush to the wall at the rear to cover its service connectionsPedestal = A floor mounted sanitary terminal that has an integral baseCounterTop = A sanitary terminal that is installed into a horizontal surface that is installed into a horizontal surface. Note: When applied to a wash hand basin, the term more normally used is ‘vanity’. See also Wash Hand Basin Type specification.WallHung = A sanitary terminal cantilevered clear of the floor.Note that BackToWall, Pedestal and WallHung are allowable values for a urinal. | Mounting | Pset_SanitaryTerminalTypeUrinal | J:\J4321\OpenBim\Ifc\bSDD\PSets\JSON\Pset_SanitaryTerminalTypeUrinal.json | http://bsdd.buildingsmart.org/#concept/browse/13OQE0qWGHuO00025QrE$V | ['BACKTOWALL', 'PEDESTAL', 'COUNTERTOP', 'WALLHUNG', 'OTHER', 'NOTKNOWN', 'UNSET'] | 13OQE0qWGHuO00025QrE$V | typePropertyEnumeratedValue | unitTypeNotPresent
1886 | The level at which water spills out of the object. | SpilloverLevel | Pset_SanitaryTerminalTypeUrinal | J:\J4321\OpenBim\Ifc\bSDD\PSets\JSON\Pset_SanitaryTerminalTypeUrinal.json | http://bsdd.buildingsmart.org/#concept/browse/1PRsG0qWGHuO00025QrE$V |  | 1PRsG0qWGHuO00025QrE$V | typePropertySingleValue | USERDEFINED
1887 | Defines the types of wash hand basin that may be specified where:DentalCuspidor: Waste water appliance that receives and flushes away mouth washings.HandRinse: Wall mounted wash hand basin that has an overall width of 500mm or less.Hospital: Wash hand basin that has a smooth easy clean surface without tapholes or overflow slot for use where hygiene is of prime importance. Tipup: Wash hand basin mounted on pivots so that it can be emptied by tilting.Vanity: Wash hand basin for installation into a horizontal surface.Washfountain: Wash hand basin that is circular, semi-circular or polygonal on plan, at which more than one person can wash at the same time.WashingTrough: Wash hand basin of elongated rectangular shape in plan, at which more than one person can wash at the same time. | WashHandBasinType | Pset_SanitaryTerminalTypeWashHandBasin | J:\J4321\OpenBim\Ifc\bSDD\PSets\JSON\Pset_SanitaryTerminalTypeWashHandBasin.json | http://bsdd.buildingsmart.org/#concept/browse/20BPg0qWGHuO00025QrE$V | ['DENTALCUSPIDOR', 'HANDRINSE', 'HOSPITAL', 'TIPUP', 'WASHFOUNTAIN', 'WASHINGTROUGH', 'OTHER', 'NOTKNOWN', 'UNSET'] | 20BPg0qWGHuO00025QrE$V | typePropertyEnumeratedValue | unitTypeNotPresent
1888 | Selection of the form of mounting from the enumerated list of mountings where:-BackToWall: A pedestal mounted sanitary terminal that fits flush to the wall at the rear to cover its service connections.Pedestal: A floor mounted sanitary terminal that has an integral baseCounterTop: A sanitary terminal that is installed into a horizontal surface that is installed into a horizontal surface. Note: When applied to a wash hand basin, the term more normally used is ‘vanity’. See also Wash Hand Basin Type specification.WallHung: A sanitary terminal cantilevered clear of the floor. | Mounting | Pset_SanitaryTerminalTypeWashHandBasin | J:\J4321\OpenBim\Ifc\bSDD\PSets\JSON\Pset_SanitaryTerminalTypeWashHandBasin.json | http://bsdd.buildingsmart.org/#concept/browse/2HTgS0qWGHuO00025QrE$V | ['BACKTOWALL', 'PEDESTAL', 'COUNTERTOP', 'WALLHUNG', 'OTHER', 'NOTKNOWN', 'UNSET'] | 2HTgS0qWGHuO00025QrE$V | typePropertyEnumeratedValue | unitTypeNotPresent
1889 | The size of the drain outlet connection from the object. | DrainSize | Pset_SanitaryTerminalTypeWashHandBasin | J:\J4321\OpenBim\Ifc\bSDD\PSets\JSON\Pset_SanitaryTerminalTypeWashHandBasin.json | http://bsdd.buildingsmart.org/#concept/browse/2$z880qWGHuO00025QrE$V |  | 2$z880qWGHuO00025QrE$V | typePropertySingleValue | USERDEFINED
1890 | For counter top mounted basins the vertical offset between the top of the sink and the counter top. | MountingOffset | Pset_SanitaryTerminalTypeWashHandBasin | J:\J4321\OpenBim\Ifc\bSDD\PSets\JSON\Pset_SanitaryTerminalTypeWashHandBasin.json | http://bsdd.buildingsmart.org/#concept/browse/39VUe0qWGHuO00025QrE$V |  | 39VUe0qWGHuO00025QrE$V | typePropertySingleValue | USERDEFINED
1891 | Indicates sensed values over time which may be recorded continuously or only when changed beyond a particular deadband. The range of possible values is defined by the SetPoint property of the corresponding sensor type property set. | Value | Pset_SensorPHistory | J:\J4321\OpenBim\Ifc\bSDD\PSets\JSON\Pset_SensorPHistory.json | http://bsdd.buildingsmart.org/#concept/browse/3LQQm0qWGHuO00025QrE$V |  | 3LQQm0qWGHuO00025QrE$V | typePropertyReferenceValue | unitTypeNotPresent
1892 | Indicates sensed direction for sensors capturing magnitude and direction measured from True North (0 degrees) in a clockwise direction. | Direction | Pset_SensorPHistory | J:\J4321\OpenBim\Ifc\bSDD\PSets\JSON\Pset_SensorPHistory.json | http://bsdd.buildingsmart.org/#concept/browse/3O$JC0qWGHuO00025QrE$V |  | 3O$JC0qWGHuO00025QrE$V | typePropertyReferenceValue | unitTypeNotPresent
1893 | Indicates the quality of measurement or failure condition, which may be further qualified by the Status. True: measured values are considered reliable; False: measured values are considered not reliable (i.e. a fault has been detected); Unknown: reliability of values is uncertain. | Quality | Pset_SensorPHistory | J:\J4321\OpenBim\Ifc\bSDD\PSets\JSON\Pset_SensorPHistory.json | http://bsdd.buildingsmart.org/#concept/browse/3R_2E0qWGHuO00025QrE$V |  | 3R_2E0qWGHuO00025QrE$V | typePropertyReferenceValue | unitTypeNotPresent
1894 | Indicates an error code or identifier, whose meaning is specific to the particular automation system. Example values include: 'ConfigurationError', 'NotConnected', 'DeviceFailure', 'SensorFailure', 'LastKnown, 'CommunicationsFailure', 'OutOfService'. | Status | Pset_SensorPHistory | J:\J4321\OpenBim\Ifc\bSDD\PSets\JSON\Pset_SensorPHistory.json | http://bsdd.buildingsmart.org/#concept/browse/3UynG0qWGHuO00025QrE$V |  | 3UynG0qWGHuO00025QrE$V | typePropertyReferenceValue | unitTypeNotPresent
1895 | The carbon dioxide concentration to be sensed. Use IfcPropertyBoundedValue.SetPointValue to set the set point value. | SetPointConcentration | Pset_SensorTypeCO2Sensor | J:\J4321\OpenBim\Ifc\bSDD\PSets\JSON\Pset_SensorTypeCO2Sensor.json | http://bsdd.buildingsmart.org/#concept/browse/ |  |  | typePropertyBoundedValue | USERDEFINED
1896 | Reference ID for this specified type in this project (e.g. type 'A-1'), provided, if there is no classification reference to a recognized classification system used. | Reference | Pset_SensorTypeCommon | J:\J4321\OpenBim\Ifc\bSDD\PSets\JSON\Pset_SensorTypeCommon.json | http://bsdd.buildingsmart.org/#concept/browse/3f5HA0qWGHuO00025QrE$V |  | 3f5HA0qWGHuO00025QrE$V | typePropertySingleValue | USERDEFINED
1897 | Status of the element, predominately used in renovation or retrofitting projects. The status can be assigned to as "New" - element designed as new addition, "Existing" - element exists and remains, "Demolish" - element existed but is to be demolished, "Temporary" - element will exists only temporary (like a temporary support structure). | Status | Pset_SensorTypeCommon | J:\J4321\OpenBim\Ifc\bSDD\PSets\JSON\Pset_SensorTypeCommon.json | http://bsdd.buildingsmart.org/#concept/browse/3mF220qWGHuO00025QrE$V | ['NEW', 'EXISTING', 'DEMOLISH', 'TEMPORARY', 'OTHER', 'NOTKNOWN', 'UNSET'] | 3mF220qWGHuO00025QrE$V | typePropertyEnumeratedValue | unitTypeNotPresent
1898 | The fill level value to be sensed. Use IfcPropertyBoundedValue.SetPointValue to set the set point value. | SetPointConductance | Pset_SensorTypeConductanceSensor | J:\J4321\OpenBim\Ifc\bSDD\PSets\JSON\Pset_SensorTypeConductanceSensor.json | http://bsdd.buildingsmart.org/#concept/browse/06IU40qWKHuO00025QrE$V |  | 06IU40qWKHuO00025QrE$V | typePropertyBoundedValue | USERDEFINED
1899 | The contact value to be sensed. Use IfcPropertyBoundedValue.SetPointValue to set the set point value. | SetPointContact | Pset_SensorTypeContactSensor | J:\J4321\OpenBim\Ifc\bSDD\PSets\JSON\Pset_SensorTypeContactSensor.json | http://bsdd.buildingsmart.org/#concept/browse/0IpZc0qWKHuO00025QrE$V |  | 0IpZc0qWKHuO00025QrE$V | typePropertyBoundedValue | USERDEFINED
1900 | The temperature value to be sensed to indicate the presence of fire. | FireSensorSetPoint | Pset_SensorTypeFireSensor | J:\J4321\OpenBim\Ifc\bSDD\PSets\JSON\Pset_SensorTypeFireSensor.json | http://bsdd.buildingsmart.org/#concept/browse/0WWxy0qWKHuO00025QrE$V |  | 0WWxy0qWKHuO00025QrE$V | typePropertySingleValue | USERDEFINED
1901 | The accuracy of the sensor. | AccuracyOfFireSensor | Pset_SensorTypeFireSensor | J:\J4321\OpenBim\Ifc\bSDD\PSets\JSON\Pset_SensorTypeFireSensor.json | http://bsdd.buildingsmart.org/#concept/browse/0cUQ00qWKHuO00025QrE$V |  | 0cUQ00qWKHuO00025QrE$V | typePropertySingleValue | USERDEFINED
1902 | The time constant of the sensor. | TimeConstant | Pset_SensorTypeFireSensor | J:\J4321\OpenBim\Ifc\bSDD\PSets\JSON\Pset_SensorTypeFireSensor.json | http://bsdd.buildingsmart.org/#concept/browse/0iRu40qWKHuO00025QrE$V |  | 0iRu40qWKHuO00025QrE$V | typePropertySingleValue | USERDEFINED
1903 | The volumetric flow value to be sensed. Use IfcPropertyBoundedValue.SetPointValue to set the set point value. | SetPointFlow | Pset_SensorTypeFlowSensor | J:\J4321\OpenBim\Ifc\bSDD\PSets\JSON\Pset_SensorTypeFlowSensor.json | http://bsdd.buildingsmart.org/#concept/browse/0w9GQ0qWKHuO00025QrE$V |  | 0w9GQ0qWKHuO00025QrE$V | typePropertyBoundedValue | USERDEFINED
1904 | The detection of frost. | SetPointFrost | Pset_SensorTypeFrostSensor | J:\J4321\OpenBim\Ifc\bSDD\PSets\JSON\Pset_SensorTypeFrostSensor.json | http://bsdd.buildingsmart.org/#concept/browse/ |  |  | typePropertyBoundedValue | USERDEFINED
1905 | Identification of the gas that is being detected, according to chemical formula. For example, carbon monoxide is 'CO', carbon dioxide is 'CO2', oxygen is 'O2'. | GasDetected | Pset_SensorTypeGasSensor | J:\J4321\OpenBim\Ifc\bSDD\PSets\JSON\Pset_SensorTypeGasSensor.json | http://bsdd.buildingsmart.org/#concept/browse/192xa0qWKHuO00025QrE$V |  | 192xa0qWKHuO00025QrE$V | typePropertySingleValue | USERDEFINED
1906 | The gas concentration value to be sensed. Use IfcPropertyBoundedValue.SetPointValue to set the set point value. | SetPointConcentration | Pset_SensorTypeGasSensor | J:\J4321\OpenBim\Ifc\bSDD\PSets\JSON\Pset_SensorTypeGasSensor.json | http://bsdd.buildingsmart.org/#concept/browse/1HO$G0qWKHuO00025QrE$V |  | 1HO$G0qWKHuO00025QrE$V | typePropertyBoundedValue | USERDEFINED
1907 | The floor area that is covered by the sensor (typically measured as a circle whose center is at the location of the sensor). | CoverageArea | Pset_SensorTypeGasSensor | J:\J4321\OpenBim\Ifc\bSDD\PSets\JSON\Pset_SensorTypeGasSensor.json | http://bsdd.buildingsmart.org/#concept/browse/1gRAK0qWKHuO00025QrE$V |  | 1gRAK0qWKHuO00025QrE$V | typePropertySingleValue | USERDEFINED
1908 | The area that is covered by the sensor (typically measured as a circle whose center is at the location of the sensor). | CoverageArea | Pset_SensorTypeHeatSensor | J:\J4321\OpenBim\Ifc\bSDD\PSets\JSON\Pset_SensorTypeHeatSensor.json | http://bsdd.buildingsmart.org/#concept/browse/1$IJY0qWKHuO00025QrE$V |  | 1$IJY0qWKHuO00025QrE$V | typePropertySingleValue | USERDEFINED
1909 | The temperature value to be sensed. Use IfcPropertyBoundedValue.SetPointValue to set the set point value. | SetPointTemperature | Pset_SensorTypeHeatSensor | J:\J4321\OpenBim\Ifc\bSDD\PSets\JSON\Pset_SensorTypeHeatSensor.json | http://bsdd.buildingsmart.org/#concept/browse/24feC0qWKHuO00025QrE$V |  | 24feC0qWKHuO00025QrE$V | typePropertyBoundedValue | USERDEFINED
1910 | The rate of temperature rise that is to be sensed as being hazardous. | RateOfTemperatureRise | Pset_SensorTypeHeatSensor | J:\J4321\OpenBim\Ifc\bSDD\PSets\JSON\Pset_SensorTypeHeatSensor.json | http://bsdd.buildingsmart.org/#concept/browse/2C$hu0qWKHuO00025QrE$V |  | 2C$hu0qWKHuO00025QrE$V | typePropertySingleValue | USERDEFINED
1911 | The humidity value to be sensed. Use IfcPropertyBoundedValue.SetPointValue to set the set point value. | SetPointHumidity | Pset_SensorTypeHumiditySensor | J:\J4321\OpenBim\Ifc\bSDD\PSets\JSON\Pset_SensorTypeHumiditySensor.json | http://bsdd.buildingsmart.org/#concept/browse/2ce0M0qWKHuO00025QrE$V |  | 2ce0M0qWKHuO00025QrE$V | typePropertyBoundedValue | USERDEFINED
1912 | The detected tag value. | SetPointIdentifier | Pset_SensorTypeIdentifierSensor | J:\J4321\OpenBim\Ifc\bSDD\PSets\JSON\Pset_SensorTypeIdentifierSensor.json | http://bsdd.buildingsmart.org/#concept/browse/ |  |  | typePropertyBoundedValue | USERDEFINED
1913 | Identification of the substance that is being detected according to chemical formula. For example, calcium carbonate is 'CaCO3' | SubstanceDetected | Pset_SensorTypeIonConcentrationSensor | J:\J4321\OpenBim\Ifc\bSDD\PSets\JSON\Pset_SensorTypeIonConcentrationSensor.json | http://bsdd.buildingsmart.org/#concept/browse/2s7qw0qWKHuO00025QrE$V |  | 2s7qw0qWKHuO00025QrE$V | typePropertySingleValue | USERDEFINED
1914 | The ion concentration value to be sensed. Use IfcPropertyBoundedValue.SetPointValue to set the set point value. | SetPointConcentration | Pset_SensorTypeIonConcentrationSensor | J:\J4321\OpenBim\Ifc\bSDD\PSets\JSON\Pset_SensorTypeIonConcentrationSensor.json | http://bsdd.buildingsmart.org/#concept/browse/2yhSO0qWKHuO00025QrE$V |  | 2yhSO0qWKHuO00025QrE$V | typePropertyBoundedValue | USERDEFINED
1915 | The fill level value to be sensed. Use IfcPropertyBoundedValue.SetPointValue to set the set point value. | SetPointLevel | Pset_SensorTypeLevelSensor | J:\J4321\OpenBim\Ifc\bSDD\PSets\JSON\Pset_SensorTypeLevelSensor.json | http://bsdd.buildingsmart.org/#concept/browse/39ohK0qWKHuO00025QrE$V |  | 39ohK0qWKHuO00025QrE$V | typePropertyBoundedValue | USERDEFINED
1916 | The illuminance value to be sensed. Use IfcPropertyBoundedValue.SetPointValue to set the set point value. | SetPointIlluminance | Pset_SensorTypeLightSensor | J:\J4321\OpenBim\Ifc\bSDD\PSets\JSON\Pset_SensorTypeLightSensor.json | http://bsdd.buildingsmart.org/#concept/browse/3XeZa0qWKHuO00025QrE$V |  | 3XeZa0qWKHuO00025QrE$V | typePropertyBoundedValue | USERDEFINED
1917 | The moisture value to be sensed. Use IfcPropertyBoundedValue.SetPointValue to set the set point value. | SetPointMoisture | Pset_SensorTypeMoistureSensor | J:\J4321\OpenBim\Ifc\bSDD\PSets\JSON\Pset_SensorTypeMoistureSensor.json | http://bsdd.buildingsmart.org/#concept/browse/3k9f60qWKHuO00025QrE$V |  | 3k9f60qWKHuO00025QrE$V | typePropertyBoundedValue | USERDEFINED
1918 | Enumeration that identifies the type of movement sensing mechanism. | MovementSensingType | Pset_SensorTypeMovementSensor | J:\J4321\OpenBim\Ifc\bSDD\PSets\JSON\Pset_SensorTypeMovementSensor.json | http://bsdd.buildingsmart.org/#concept/browse/3z3KG0qWKHuO00025QrE$V | ['PHOTOELECTRICCELL', 'PRESSUREPAD', 'OTHER', 'NOTKNOWN', 'UNSET'] | 3z3KG0qWKHuO00025QrE$V | typePropertyEnumeratedValue | unitTypeNotPresent
1919 | The movement to be sensed. | SetPointMovement | Pset_SensorTypeMovementSensor | J:\J4321\OpenBim\Ifc\bSDD\PSets\JSON\Pset_SensorTypeMovementSensor.json | http://bsdd.buildingsmart.org/#concept/browse/09aPo0qWOHuO00025QrE$V |  | 09aPo0qWOHuO00025QrE$V | typePropertyBoundedValue | USERDEFINED
1920 | The fill level value to be sensed. Use IfcPropertyBoundedValue.SetPointValue to set the set point value. | SetPointPH | Pset_SensorTypePHSensor | J:\J4321\OpenBim\Ifc\bSDD\PSets\JSON\Pset_SensorTypePHSensor.json | http://bsdd.buildingsmart.org/#concept/browse/0P4EM0qWOHuO00025QrE$V |  | 0P4EM0qWOHuO00025QrE$V | typePropertyBoundedValue | USERDEFINED
1921 | The pressure value to be sensed. Use IfcPropertyBoundedValue.SetPointValue to set the set point value. | SetPointPressure | Pset_SensorTypePressureSensor | J:\J4321\OpenBim\Ifc\bSDD\PSets\JSON\Pset_SensorTypePressureSensor.json | http://bsdd.buildingsmart.org/#concept/browse/0cBTI0qWOHuO00025QrE$V |  | 0cBTI0qWOHuO00025QrE$V | typePropertyBoundedValue | USERDEFINED
1922 | Identifies if the sensor also functions as a switch at the set point (=TRUE) or not (= FALSE). | IsSwitch | Pset_SensorTypePressureSensor | J:\J4321\OpenBim\Ifc\bSDD\PSets\JSON\Pset_SensorTypePressureSensor.json | http://bsdd.buildingsmart.org/#concept/browse/0mw6c0qWOHuO00025QrE$V |  | 0mw6c0qWOHuO00025QrE$V | typePropertySingleValue | USERDEFINED
1923 | The radiation power value to be sensed. Use IfcPropertyBoundedValue.SetPointValue to set the set point value. | SetPointRadiation | Pset_SensorTypeRadiationSensor | J:\J4321\OpenBim\Ifc\bSDD\PSets\JSON\Pset_SensorTypeRadiationSensor.json | http://bsdd.buildingsmart.org/#concept/browse/0yr2k0qWOHuO00025QrE$V |  | 0yr2k0qWOHuO00025QrE$V | typePropertyBoundedValue | USERDEFINED
1924 | The radioactivity value to be sensed. Use IfcPropertyBoundedValue.SetPointValue to set the set point value. | SetPointRadioactivity | Pset_SensorTypeRadioactivitySensor | J:\J4321\OpenBim\Ifc\bSDD\PSets\JSON\Pset_SensorTypeRadioactivitySensor.json | http://bsdd.buildingsmart.org/#concept/browse/1Bkju0qWOHuO00025QrE$V |  | 1Bkju0qWOHuO00025QrE$V | typePropertyBoundedValue | USERDEFINED
1925 | The floor area that is covered by the sensor (typically measured as a circle whose center is at the location of the sensor). | CoverageArea | Pset_SensorTypeSmokeSensor | J:\J4321\OpenBim\Ifc\bSDD\PSets\JSON\Pset_SensorTypeSmokeSensor.json | http://bsdd.buildingsmart.org/#concept/browse/1Oryq0qWOHuO00025QrE$V |  | 1Oryq0qWOHuO00025QrE$V | typePropertySingleValue | USERDEFINED
1926 | The smoke concentration value to be sensed. Use IfcPropertyBoundedValue.SetPointValue to set the set point value. | SetPointConcentration | Pset_SensorTypeSmokeSensor | J:\J4321\OpenBim\Ifc\bSDD\PSets\JSON\Pset_SensorTypeSmokeSensor.json | http://bsdd.buildingsmart.org/#concept/browse/1VPaI0qWOHuO00025QrE$V |  | 1VPaI0qWOHuO00025QrE$V | typePropertyBoundedValue | USERDEFINED
1927 | Indicates whether the smoke sensor is included as an element within a smoke alarm/sensor unit (TRUE) or not (FALSE). | HasBuiltInAlarm | Pset_SensorTypeSmokeSensor | J:\J4321\OpenBim\Ifc\bSDD\PSets\JSON\Pset_SensorTypeSmokeSensor.json | http://bsdd.buildingsmart.org/#concept/browse/1eLnO0qWOHuO00025QrE$V |  | 1eLnO0qWOHuO00025QrE$V | typePropertySingleValue | USERDEFINED
1928 | The sound pressure value to be sensed. Use IfcPropertyBoundedValue.SetPointValue to set the set point value. | SetPointSound | Pset_SensorTypeSoundSensor | J:\J4321\OpenBim\Ifc\bSDD\PSets\JSON\Pset_SensorTypeSoundSensor.json | http://bsdd.buildingsmart.org/#concept/browse/1qGjW0qWOHuO00025QrE$V |  | 1qGjW0qWOHuO00025QrE$V | typePropertyBoundedValue | USERDEFINED
1929 | Enumeration that Identifies the types of temperature sensor that can be specified. | TemperatureSensorType | Pset_SensorTypeTemperatureSensor | J:\J4321\OpenBim\Ifc\bSDD\PSets\JSON\Pset_SensorTypeTemperatureSensor.json | http://bsdd.buildingsmart.org/#concept/browse/21NyS0qWOHuO00025QrE$V | ['HIGHLIMIT', 'LOWLIMIT', 'OUTSIDETEMPERATURE', 'OPERATINGTEMPERATURE', 'ROOMTEMPERATURE', 'OTHER', 'NOTKNOWN', 'UNSET'] | 21NyS0qWOHuO00025QrE$V | typePropertyEnumeratedValue | unitTypeNotPresent
1930 | The temperature value to be sensed. Use IfcPropertyBoundedValue.SetPointValue to set the set point value. | SetPointTemperature | Pset_SensorTypeTemperatureSensor | J:\J4321\OpenBim\Ifc\bSDD\PSets\JSON\Pset_SensorTypeTemperatureSensor.json | http://bsdd.buildingsmart.org/#concept/browse/2JGMe0qWOHuO00025QrE$V |  | 2JGMe0qWOHuO00025QrE$V | typePropertyBoundedValue | USERDEFINED
1931 | Enumeration that Identifies the types of wind sensors that can be specified. | WindSensorType | Pset_SensorTypeWindSensor | J:\J4321\OpenBim\Ifc\bSDD\PSets\JSON\Pset_SensorTypeWindSensor.json | http://bsdd.buildingsmart.org/#concept/browse/2YmBC0qWOHuO00025QrE$V | ['CUP', 'WINDMILL', 'HOTWIRE', 'LASERDOPPLER', 'SONIC', 'PLATE', 'TUBE', 'OTHER', 'NOTKNOWN', 'UNSET'] | 2YmBC0qWOHuO00025QrE$V | typePropertyEnumeratedValue | unitTypeNotPresent
1932 | The wind speed value to be sensed. Use IfcPropertyBoundedValue.SetPointValue to set the set point value. | SetPointSpeed | Pset_SensorTypeWindSensor | J:\J4321\OpenBim\Ifc\bSDD\PSets\JSON\Pset_SensorTypeWindSensor.json | http://bsdd.buildingsmart.org/#concept/browse/2sR1c0qWOHuO00025QrE$V |  | 2sR1c0qWOHuO00025QrE$V | typePropertySingleValue | USERDEFINED
1933 | The length or duration of a service life. The lower bound indicates pessimistic service life, the upper bound indicates optimistic service life, and the setpoint indicates the typical service life. | ServiceLifeDuration | Pset_ServiceLife | J:\J4321\OpenBim\Ifc\bSDD\PSets\JSON\Pset_ServiceLife.json | http://bsdd.buildingsmart.org/#concept/browse/3gtzM0qWOHuO00025QrE$V |  | 3gtzM0qWOHuO00025QrE$V | typePropertyBoundedValue | USERDEFINED
1934 | The average time duration between instances of failure of a product. | MeanTimeBetweenFailure | Pset_ServiceLife | J:\J4321\OpenBim\Ifc\bSDD\PSets\JSON\Pset_ServiceLife.json | http://bsdd.buildingsmart.org/#concept/browse/3RsnW5KCT7x9MBeLGYPGUU |  | 3RsnW5KCT7x9MBeLGYPGUU | typePropertySingleValue | USERDEFINED
1935 | Adjustment of the service life resulting from the effect of the quality of components used. | QualityOfComponents | Pset_ServiceLifeFactors | J:\J4321\OpenBim\Ifc\bSDD\PSets\JSON\Pset_ServiceLifeFactors.json | http://bsdd.buildingsmart.org/#concept/browse/1Z7qX7FHb2YOqkNY2BNAqz |  | 1Z7qX7FHb2YOqkNY2BNAqz | typePropertyBoundedValue | USERDEFINED
1936 | Adjustment of the service life resulting from the effect of design level employed. | DesignLevel | Pset_ServiceLifeFactors | J:\J4321\OpenBim\Ifc\bSDD\PSets\JSON\Pset_ServiceLifeFactors.json | http://bsdd.buildingsmart.org/#concept/browse/20e_bQAp9DZOw3TX_0lyqJ |  | 20e_bQAp9DZOw3TX_0lyqJ | typePropertyBoundedValue | USERDEFINED
1937 | Adjustment of the service life resulting from the effect of the quality of work executed. | WorkExecutionLevel | Pset_ServiceLifeFactors | J:\J4321\OpenBim\Ifc\bSDD\PSets\JSON\Pset_ServiceLifeFactors.json | http://bsdd.buildingsmart.org/#concept/browse/3nHwuhHs505BKfxj$HyASB |  | 3nHwuhHs505BKfxj$HyASB | typePropertyBoundedValue | USERDEFINED
1938 | Adjustment of the service life resulting from the effect of the indoor environment (where appropriate). | IndoorEnvironment | Pset_ServiceLifeFactors | J:\J4321\OpenBim\Ifc\bSDD\PSets\JSON\Pset_ServiceLifeFactors.json | http://bsdd.buildingsmart.org/#concept/browse/0dn_RIAjL5sQoRl8Z6Ko3K |  | 0dn_RIAjL5sQoRl8Z6Ko3K | typePropertyBoundedValue | USERDEFINED
1939 | Adjustment of the service life resulting from the effect of the outdoor environment (where appropriate) | OutdoorEnvironment | Pset_ServiceLifeFactors | J:\J4321\OpenBim\Ifc\bSDD\PSets\JSON\Pset_ServiceLifeFactors.json | http://bsdd.buildingsmart.org/#concept/browse/3KTA7uHAv75glWgT0ElH8G |  | 3KTA7uHAv75glWgT0ElH8G | typePropertyBoundedValue | USERDEFINED
1940 | Adjustment of the service life resulting from the effect of the conditions in which components are operating. | InUseConditions | Pset_ServiceLifeFactors | J:\J4321\OpenBim\Ifc\bSDD\PSets\JSON\Pset_ServiceLifeFactors.json | http://bsdd.buildingsmart.org/#concept/browse/0wCcTgMtfCb9qNPpob1gj5 |  | 0wCcTgMtfCb9qNPpob1gj5 | typePropertyBoundedValue | USERDEFINED
1941 | Adjustment of the service life resulting from the effect of the level or degree of maintenance applied to dcomponents. | MaintenanceLevel | Pset_ServiceLifeFactors | J:\J4321\OpenBim\Ifc\bSDD\PSets\JSON\Pset_ServiceLifeFactors.json | http://bsdd.buildingsmart.org/#concept/browse/3Ingb5jUP9TuAnhuFrFDy8 |  | 3Ingb5jUP9TuAnhuFrFDy8 | typePropertyBoundedValue | USERDEFINED
1942 | Reference ID for this specified type in this project (e.g. type 'A-1'), provided, if there is no classification reference to a recognized classification system used. | Reference | Pset_ShadingDeviceCommon | J:\J4321\OpenBim\Ifc\bSDD\PSets\JSON\Pset_ShadingDeviceCommon.json | http://bsdd.buildingsmart.org/#concept/browse/17suk0qWSHuO00025QrE$V |  | 17suk0qWSHuO00025QrE$V | typePropertySingleValue | USERDEFINED
1943 | Status of the element, predominately used in renovation or retrofitting projects. The status can be assigned to as "New" - element designed as new addition, "Existing" - element exists and remains, "Demolish" - element existed but is to be demolished, "Temporary" - element will exists only temporary (like a temporary support structure). | Status | Pset_ShadingDeviceCommon | J:\J4321\OpenBim\Ifc\bSDD\PSets\JSON\Pset_ShadingDeviceCommon.json | http://bsdd.buildingsmart.org/#concept/browse/1EQWC0qWSHuO00025QrE$V | ['NEW', 'EXISTING', 'DEMOLISH', 'TEMPORARY', 'OTHER', 'NOTKNOWN', 'UNSET'] | 1EQWC0qWSHuO00025QrE$V | typePropertyEnumeratedValue | unitTypeNotPresent
1944 | Specifies the type of shading device. | ShadingDeviceType | Pset_ShadingDeviceCommon | J:\J4321\OpenBim\Ifc\bSDD\PSets\JSON\Pset_ShadingDeviceCommon.json | http://bsdd.buildingsmart.org/#concept/browse/1TwKm0qWSHuO00025QrE$V | ['FIXED', 'MOVABLE', 'OVERHANG', 'SIDEFIN', 'OTHER', 'NOTKNOWN', 'UNSET'] | 1TwKm0qWSHuO00025QrE$V | typePropertyEnumeratedValue | unitTypeNotPresent
1945 | Indication whether the element is operated machanically (TRUE) or not, i.e. manually (FALSE). | MechanicalOperated | Pset_ShadingDeviceCommon | J:\J4321\OpenBim\Ifc\bSDD\PSets\JSON\Pset_ShadingDeviceCommon.json | http://bsdd.buildingsmart.org/#concept/browse/1lCbY0qWSHuO00025QrE$V |  | 1lCbY0qWSHuO00025QrE$V | typePropertySingleValue | USERDEFINED
1946 | (Tsol): The ratio of incident solar radiation that directly passes through a shading system (also named τe). Note the following equation Asol + Rsol + Tsol = 1 | SolarTransmittance | Pset_ShadingDeviceCommon | J:\J4321\OpenBim\Ifc\bSDD\PSets\JSON\Pset_ShadingDeviceCommon.json | http://bsdd.buildingsmart.org/#concept/browse/1vxEs0qWSHuO00025QrE$V |  | 1vxEs0qWSHuO00025QrE$V | typePropertySingleValue | USERDEFINED
1947 | (Rsol): The ratio of incident solar radiation that is reflected by a shading system (also named ρe). Note the following equation Asol + Rsol + Tsol = 1 | SolarReflectance | Pset_ShadingDeviceCommon | J:\J4321\OpenBim\Ifc\bSDD\PSets\JSON\Pset_ShadingDeviceCommon.json | http://bsdd.buildingsmart.org/#concept/browse/25G1a0qWSHuO00025QrE$V |  | 25G1a0qWSHuO00025QrE$V | typePropertySingleValue | USERDEFINED
1948 | Fraction of the visible light that passes the shading system at normal incidence. It is a value without unit. | VisibleLightTransmittance | Pset_ShadingDeviceCommon | J:\J4321\OpenBim\Ifc\bSDD\PSets\JSON\Pset_ShadingDeviceCommon.json | http://bsdd.buildingsmart.org/#concept/browse/1$IZW0qWSHuO00025QrE$V |  | 1$IZW0qWSHuO00025QrE$V | typePropertySingleValue | USERDEFINED
1949 | Fraction of the visible light that is reflected by the glazing at normal incidence. It is a value without unit. | VisibleLightReflectance | Pset_ShadingDeviceCommon | J:\J4321\OpenBim\Ifc\bSDD\PSets\JSON\Pset_ShadingDeviceCommon.json | http://bsdd.buildingsmart.org/#concept/browse/2SVmQ0qWSHuO00025QrE$V |  | 2SVmQ0qWSHuO00025QrE$V | typePropertySingleValue | USERDEFINED
1950 | Thermal transmittance coefficient (U-Value) of a material of a certain thickness for this element. | ThermalTransmittance | Pset_ShadingDeviceCommon | J:\J4321\OpenBim\Ifc\bSDD\PSets\JSON\Pset_ShadingDeviceCommon.json | http://bsdd.buildingsmart.org/#concept/browse/1rA3c0qWSHuO00025QrE$V |  | 1rA3c0qWSHuO00025QrE$V | typePropertySingleValue | USERDEFINED
1951 | Indication whether the element is designed for use in the exterior (TRUE) or not (FALSE). If (TRUE) it is an external element and faces the outside of the building. | IsExternal | Pset_ShadingDeviceCommon | J:\J4321\OpenBim\Ifc\bSDD\PSets\JSON\Pset_ShadingDeviceCommon.json | http://bsdd.buildingsmart.org/#concept/browse/1frGu0qWSHuO00025QrE$V |  | 1frGu0qWSHuO00025QrE$V | typePropertySingleValue | USERDEFINED
1952 | A measure of the vertical deviations of the surface. | Roughness | Pset_ShadingDeviceCommon | J:\J4321\OpenBim\Ifc\bSDD\PSets\JSON\Pset_ShadingDeviceCommon.json | http://bsdd.buildingsmart.org/#concept/browse/2Xt540qWSHuO00025QrE$V |  | 2Xt540qWSHuO00025QrE$V | typePropertySingleValue | USERDEFINED
1953 | The color of the surface. | SurfaceColor | Pset_ShadingDeviceCommon | J:\J4321\OpenBim\Ifc\bSDD\PSets\JSON\Pset_ShadingDeviceCommon.json | http://bsdd.buildingsmart.org/#concept/browse/2eQiY0qWSHuO00025QrE$V |  | 2eQiY0qWSHuO00025QrE$V | typePropertySingleValue | USERDEFINED
1954 | The angle of tilt defined in the plane perpendicular to the extrusion axis (X-Axis of the local placement). The angle shall be measured from the orientation of the Z-Axis in the local placement. | TiltAngle | Pset_ShadingDevicePHistory | J:\J4321\OpenBim\Ifc\bSDD\PSets\JSON\Pset_ShadingDevicePHistory.json | http://bsdd.buildingsmart.org/#concept/browse/2p9Ls0qWSHuO00025QrE$V |  | 2p9Ls0qWSHuO00025QrE$V | typePropertyReferenceValue | unitTypeNotPresent
1955 | The azimuth of the outward normal for the outward or upward facing surface. | Azimuth | Pset_ShadingDevicePHistory | J:\J4321\OpenBim\Ifc\bSDD\PSets\JSON\Pset_ShadingDevicePHistory.json | http://bsdd.buildingsmart.org/#concept/browse/36E2s0qWSHuO00025QrE$V |  | 36E2s0qWSHuO00025QrE$V | typePropertyReferenceValue | unitTypeNotPresent
1956 | Reference ID for this specified type in this project (e.g. type 'A-1'). Used to store the non-classification driven internal project type. | Reference | Pset_SiteCommon | J:\J4321\OpenBim\Ifc\bSDD\PSets\JSON\Pset_SiteCommon.json | http://bsdd.buildingsmart.org/#concept/browse/3DNpk0qWSHuO00025QrE$V |  | 3DNpk0qWSHuO00025QrE$V | typePropertySingleValue | USERDEFINED
1957 | The area of site utilization expressed as a maximum value according to local building codes. | BuildableArea | Pset_SiteCommon | J:\J4321\OpenBim\Ifc\bSDD\PSets\JSON\Pset_SiteCommon.json | http://bsdd.buildingsmart.org/#concept/browse/3JLHo0qWSHuO00025QrE$V |  | 3JLHo0qWSHuO00025QrE$V | typePropertySingleValue | USERDEFINED
1958 | The ratio of the utilization, TotalArea / BuildableArea, expressed as a maximum value. The ratio value may be used to derive BuildableArea. | SiteCoverageRatio | Pset_SiteCommon | J:\J4321\OpenBim\Ifc\bSDD\PSets\JSON\Pset_SiteCommon.json | http://bsdd.buildingsmart.org/#concept/browse/3O6T20qWSHuO00025QrE$V |  | 3O6T20qWSHuO00025QrE$V | typePropertySingleValue | USERDEFINED
1959 | The ratio of all floor areas to the buildable area as the maximum floor area utilization of the site as a maximum value according to local building codes. | FloorAreaRatio | Pset_SiteCommon | J:\J4321\OpenBim\Ifc\bSDD\PSets\JSON\Pset_SiteCommon.json | http://bsdd.buildingsmart.org/#concept/browse/3TTni0qWSHuO00025QrE$V |  | 3TTni0qWSHuO00025QrE$V | typePropertySingleValue | USERDEFINED
1960 | Allowed maximum height of buildings on this site - according to local building codes. | BuildingHeightLimit | Pset_SiteCommon | J:\J4321\OpenBim\Ifc\bSDD\PSets\JSON\Pset_SiteCommon.json | http://bsdd.buildingsmart.org/#concept/browse/3Yr6M0qWSHuO00025QrE$V |  | 3Yr6M0qWSHuO00025QrE$V | typePropertySingleValue | USERDEFINED
1961 | Total planned area for the site. Used for programming the site space. | TotalArea | Pset_SiteCommon | J:\J4321\OpenBim\Ifc\bSDD\PSets\JSON\Pset_SiteCommon.json | http://bsdd.buildingsmart.org/#concept/browse/3gb0e0qWSHuO00025QrE$V |  | 3gb0e0qWSHuO00025QrE$V | typePropertySingleValue | USERDEFINED
1962 | Reference ID for this specified type in this project (e.g. type 'A-1'), Also referred to as "construction type". It should be provided as an alternative to the name of the "object type", if the software does not support object types. | Reference | Pset_SlabCommon | J:\J4321\OpenBim\Ifc\bSDD\PSets\JSON\Pset_SlabCommon.json | http://bsdd.buildingsmart.org/#concept/browse/3wg_c0qWSHuO00025QrE$V |  | 3wg_c0qWSHuO00025QrE$V | typePropertySingleValue | USERDEFINED
1963 | Status of the element, predominately used in renovation or retrofitting projects. The status can be assigned to as "New" - element designed as new addition, "Existing" - element exists and remains, "Demolish" - element existed but is to be demolished, "Temporary" - element will exists only temporary (like a temporary support structure). | Status | Pset_SlabCommon | J:\J4321\OpenBim\Ifc\bSDD\PSets\JSON\Pset_SlabCommon.json | http://bsdd.buildingsmart.org/#concept/browse/002JG0qWWHuO00025QrE$V | ['NEW', 'EXISTING', 'DEMOLISH', 'TEMPORARY', 'OTHER', 'NOTKNOWN', 'UNSET'] | 002JG0qWWHuO00025QrE$V | typePropertyEnumeratedValue | unitTypeNotPresent
1964 | Acoustic rating for this object.It is provided according to the national building code. It indicates the sound transmission resistance of this object by an index ratio (instead of providing full sound absorbtion values). | AcousticRating | Pset_SlabCommon | J:\J4321\OpenBim\Ifc\bSDD\PSets\JSON\Pset_SlabCommon.json | http://bsdd.buildingsmart.org/#concept/browse/0D9YC0qWWHuO00025QrE$V |  | 0D9YC0qWWHuO00025QrE$V | typePropertySingleValue | USERDEFINED
1965 | Fire rating for this object. It is given according to the national fire safety classification. | FireRating | Pset_SlabCommon | J:\J4321\OpenBim\Ifc\bSDD\PSets\JSON\Pset_SlabCommon.json | http://bsdd.buildingsmart.org/#concept/browse/0Jj9g0qWWHuO00025QrE$V |  | 0Jj9g0qWWHuO00025QrE$V | typePropertySingleValue | USERDEFINED
1966 | Angle of the slab to the horizontal when used as a component for the roof (specified as 0 degrees or not asserted for cases where the slab is not used as a roof component). The shape information is provided in addition to the shape representation and the geometric parameters used within. In cases of inconsistency between the geometric parameters and the shape properties, provided in the attached property, the geometric parameters take precedence. For geometry editing applications, like CAD: this value should be write-only. | PitchAngle | Pset_SlabCommon | J:\J4321\OpenBim\Ifc\bSDD\PSets\JSON\Pset_SlabCommon.json | http://bsdd.buildingsmart.org/#concept/browse/19MOE0qWWHuO00025QrE$V |  | 19MOE0qWWHuO00025QrE$V | typePropertySingleValue | USERDEFINED
1967 | Indication whether the object is made from combustible material (TRUE) or not (FALSE). | Combustible | Pset_SlabCommon | J:\J4321\OpenBim\Ifc\bSDD\PSets\JSON\Pset_SlabCommon.json | http://bsdd.buildingsmart.org/#concept/browse/0QGn80qWWHuO00025QrE$V |  | 0QGn80qWWHuO00025QrE$V | typePropertySingleValue | USERDEFINED
1968 | Indication on how the flames spread around the surface, It is given according to the national building code that governs the fire behaviour for materials. | SurfaceSpreadOfFlame | Pset_SlabCommon | J:\J4321\OpenBim\Ifc\bSDD\PSets\JSON\Pset_SlabCommon.json | http://bsdd.buildingsmart.org/#concept/browse/0WEFC0qWWHuO00025QrE$V |  | 0WEFC0qWWHuO00025QrE$V | typePropertySingleValue | USERDEFINED
1969 | Indication whether the object is designed to serve as a fire compartmentation (TRUE) or not (FALSE). | Compartmentation | Pset_SlabCommon | J:\J4321\OpenBim\Ifc\bSDD\PSets\JSON\Pset_SlabCommon.json | http://bsdd.buildingsmart.org/#concept/browse/11cTy0qWWHuO00025QrE$V |  | 11cTy0qWWHuO00025QrE$V | typePropertySingleValue | USERDEFINED
1970 | Indication whether the element is designed for use in the exterior (TRUE) or not (FALSE). If (TRUE) it is an external element and faces the outside of the building. | IsExternal | Pset_SlabCommon | J:\J4321\OpenBim\Ifc\bSDD\PSets\JSON\Pset_SlabCommon.json | http://bsdd.buildingsmart.org/#concept/browse/0qVF00qWWHuO00025QrE$V |  | 0qVF00qWWHuO00025QrE$V | typePropertySingleValue | USERDEFINED
1971 | Thermal transmittance coefficient (U-Value) of a material. Here the total thermal transmittance coefficient through the slab (including all materials). | ThermalTransmittance | Pset_SlabCommon | J:\J4321\OpenBim\Ifc\bSDD\PSets\JSON\Pset_SlabCommon.json | http://bsdd.buildingsmart.org/#concept/browse/0kXmy0qWWHuO00025QrE$V |  | 0kXmy0qWWHuO00025QrE$V | typePropertySingleValue | USERDEFINED
1972 | Indicates whether the object is intended to carry loads (TRUE) or not (FALSE). | LoadBearing | Pset_SlabCommon | J:\J4321\OpenBim\Ifc\bSDD\PSets\JSON\Pset_SlabCommon.json | http://bsdd.buildingsmart.org/#concept/browse/0x2sU0qWWHuO00025QrE$V |  | 0x2sU0qWWHuO00025QrE$V | typePropertySingleValue | USERDEFINED
1973 | Reference ID for this specified type in this project (e.g. type 'A-1'), provided, if there is no classification reference to a recognized classification system used. | Reference | Pset_SolarDeviceTypeCommon | J:\J4321\OpenBim\Ifc\bSDD\PSets\JSON\Pset_SolarDeviceTypeCommon.json | http://bsdd.buildingsmart.org/#concept/browse/1LtTm0qWWHuO00025QrE$V |  | 1LtTm0qWWHuO00025QrE$V | typePropertySingleValue | USERDEFINED
1974 | Status of the element, predominately used in renovation or retrofitting projects. The status can be assigned to as "New" - element designed as new addition, "Existing" - element exists and remains, "Demolish" - element existed but is to be demolished, "Temporary" - element will exists only temporary (like a temporary support structure). | Status | Pset_SolarDeviceTypeCommon | J:\J4321\OpenBim\Ifc\bSDD\PSets\JSON\Pset_SolarDeviceTypeCommon.json | http://bsdd.buildingsmart.org/#concept/browse/1Rqxq0qWWHuO00025QrE$V | ['NEW', 'EXISTING', 'DEMOLISH', 'TEMPORARY', 'OTHER', 'NOTKNOWN', 'UNSET'] | 1Rqxq0qWWHuO00025QrE$V | typePropertyEnumeratedValue | unitTypeNotPresent
1975 | The percentage of surface area containing active solar cells. Note: the surface area may be provided at Qto_SolarDeviceBaseQuantities.GrossArea. | ActiveCellSurfaceAreaFraction | Pset_SolarDeviceTypeCommon | J:\J4321\OpenBim\Ifc\bSDD\PSets\JSON\Pset_SolarDeviceTypeCommon.json | http://bsdd.buildingsmart.org/#concept/browse/ |  |  | typePropertySingleValue | USERDEFINED
1976 | The ratio of power generated divided by incident solar power. | CellEfficiency | Pset_SolarDeviceTypeCommon | J:\J4321\OpenBim\Ifc\bSDD\PSets\JSON\Pset_SolarDeviceTypeCommon.json | http://bsdd.buildingsmart.org/#concept/browse/ |  |  | typePropertySingleValue | USERDEFINED
1977 | The reference sound scale. DBA: Decibels in an A-weighted scaleDBB: Decibels in an B-weighted scaleDBC: Decibels in an C-weighted scaleNC: Noise criteriaNR: Noise rating | SoundScale | Pset_SoundAttenuation | J:\J4321\OpenBim\Ifc\bSDD\PSets\JSON\Pset_SoundAttenuation.json | http://bsdd.buildingsmart.org/#concept/browse/1qGzU0qWWHuO00025QrE$V | ['DBA', 'DBB', 'DBC', 'NC', 'NR'] | 1qGzU0qWWHuO00025QrE$V | typePropertyEnumeratedValue | unitTypeNotPresent
1978 | List of nominal sound frequencies, correlated to the SoundPressure time series values (IfcTimeSeries.ListValues) | SoundFrequency | Pset_SoundAttenuation | J:\J4321\OpenBim\Ifc\bSDD\PSets\JSON\Pset_SoundAttenuation.json | http://bsdd.buildingsmart.org/#concept/browse/20o300qWWHuO00025QrE$V |  | 20o300qWWHuO00025QrE$V | typePropertyListValue | USERDEFINED
1979 | A time series of sound pressure values measured in decibels at a reference pressure of 20 microPascals for the referenced octave band frequency. Each value in IfcTimeSeries.ListValues is correlated to the sound frequency at the same position within SoundFrequencies. | SoundPressure | Pset_SoundAttenuation | J:\J4321\OpenBim\Ifc\bSDD\PSets\JSON\Pset_SoundAttenuation.json | http://bsdd.buildingsmart.org/#concept/browse/25ZEG0qWWHuO00025QrE$V |  | 25ZEG0qWWHuO00025QrE$V | typePropertyReferenceValue | unitTypeNotPresent
1980 | Table of sound frequencies and sound power measured in decibels at a reference power of 1 picowatt(10^(-12) watt) for the referenced octave band frequency. | SoundCurve | Pset_SoundGeneration | J:\J4321\OpenBim\Ifc\bSDD\PSets\JSON\Pset_SoundGeneration.json | http://bsdd.buildingsmart.org/#concept/browse/2FhkA0qWWHuO00025QrE$V |  | 2FhkA0qWWHuO00025QrE$V | typePropertyTableValue | unitTypeNotPresent
1981 | Reference ID for this specified type in this project (e.g. type 'A-1'). Used to store the non-classification driven internal project type. | Reference | Pset_SpaceCommon | J:\J4321\OpenBim\Ifc\bSDD\PSets\JSON\Pset_SpaceCommon.json | http://bsdd.buildingsmart.org/#concept/browse/2e7lq0qWWHuO00025QrE$V |  | 2e7lq0qWWHuO00025QrE$V | typePropertySingleValue | USERDEFINED
1982 | Indication whether the element is designed for use in the exterior (TRUE) or not (FALSE). If (TRUE) it is an external element and faces the outside of the building. | IsExternal | Pset_SpaceCommon | J:\J4321\OpenBim\Ifc\bSDD\PSets\JSON\Pset_SpaceCommon.json | http://bsdd.buildingsmart.org/#concept/browse/3t$SG0qWWHuO00025QrE$V |  | 3t$SG0qWWHuO00025QrE$V | typePropertySingleValue | USERDEFINED
1983 | Total planned gross area for the space. Used for programming the space. | GrossPlannedArea | Pset_SpaceCommon | J:\J4321\OpenBim\Ifc\bSDD\PSets\JSON\Pset_SpaceCommon.json | http://bsdd.buildingsmart.org/#concept/browse/00xfM0qWaHuO00025QrE$V |  | 00xfM0qWaHuO00025QrE$V | typePropertySingleValue | USERDEFINED
1984 | Total planned net area for the space. Used for programming the space. | NetPlannedArea | Pset_SpaceCommon | J:\J4321\OpenBim\Ifc\bSDD\PSets\JSON\Pset_SpaceCommon.json | http://bsdd.buildingsmart.org/#concept/browse/06v7Q0qWaHuO00025QrE$V |  | 06v7Q0qWaHuO00025QrE$V | typePropertySingleValue | USERDEFINED
1985 | Indication whether this space (in case of e.g., a toilet) is designed to serve as a publicly accessible space, e.g., for a public toilet (TRUE) or not (FALSE). | PubliclyAccessible | Pset_SpaceCommon | J:\J4321\OpenBim\Ifc\bSDD\PSets\JSON\Pset_SpaceCommon.json | http://bsdd.buildingsmart.org/#concept/browse/0DSku0qWaHuO00025QrE$V |  | 0DSku0qWaHuO00025QrE$V | typePropertySingleValue | USERDEFINED
1986 | Indication whether this space (in case of e.g., a toilet) is designed to serve as an accessible space for handicapped people, e.g., for a public toilet (TRUE) or not (FALSE). This information is often used to declare the need for access for the disabled and for special design requirements of this space. | HandicapAccessible | Pset_SpaceCommon | J:\J4321\OpenBim\Ifc\bSDD\PSets\JSON\Pset_SpaceCommon.json | http://bsdd.buildingsmart.org/#concept/browse/0KcVm0qWaHuO00025QrE$V |  | 0KcVm0qWaHuO00025QrE$V | typePropertySingleValue | USERDEFINED
1987 | Label to indicate the material or finish of the space flooring. The label is used for room book information and often displayed in room stamp.The material information is provided in absence of an IfcCovering (type=FLOORING) object with own shape representation and material assignment. In case of inconsistency the material assigned to IfcCovering elements takes precedence. | FloorCovering | Pset_SpaceCoveringRequirements | J:\J4321\OpenBim\Ifc\bSDD\PSets\JSON\Pset_SpaceCoveringRequirements.json | http://bsdd.buildingsmart.org/#concept/browse/1ZCFyE_C1Aq8q46k1ChiTE |  | 1ZCFyE_C1Aq8q46k1ChiTE | typePropertySingleValue | USERDEFINED
1988 | Thickness of the material layer(s) for the space flooring. The thickness information is provided in absence of an IfcCovering (type=FLOORING) object with own shape representation. In cases of inconsistency between the geometric parameters of an assigned IfcCovering and this attached property, the geometric parameters take precedence. | FloorCoveringThickness | Pset_SpaceCoveringRequirements | J:\J4321\OpenBim\Ifc\bSDD\PSets\JSON\Pset_SpaceCoveringRequirements.json | http://bsdd.buildingsmart.org/#concept/browse/3JDU0MU0PFnQqTeizCCakU |  | 3JDU0MU0PFnQqTeizCCakU | typePropertySingleValue | USERDEFINED
1989 | Label to indicate the material or finish of the space flooring. The label is used for room book information and often displayed in room stamp.The material information is provided in absence of an IfcCovering (type=CLADDING) object with own shape representation and material assignment. In case of inconsistency the material assigned to IfcCovering elements takes precedence. | WallCovering | Pset_SpaceCoveringRequirements | J:\J4321\OpenBim\Ifc\bSDD\PSets\JSON\Pset_SpaceCoveringRequirements.json | http://bsdd.buildingsmart.org/#concept/browse/2MPLET$kT9q8sZ_WRZ6MJx |  | 2MPLET$kT9q8sZ_WRZ6MJx | typePropertySingleValue | USERDEFINED
1990 | Thickness of the material layer(s) for the space cladding. The thickness information is provided in absence of an IfcCovering (type=CLADDING) object with own shape representation. In cases of inconsistency between the geometric parameters of an assigned IfcCovering and this attached property, the geometric parameters take precedence. | WallCoveringThickness | Pset_SpaceCoveringRequirements | J:\J4321\OpenBim\Ifc\bSDD\PSets\JSON\Pset_SpaceCoveringRequirements.json | http://bsdd.buildingsmart.org/#concept/browse/2p3rAp$_vC_xpAyiuqnoNL |  | 2p3rAp$_vC_xpAyiuqnoNL | typePropertySingleValue | USERDEFINED
1991 | Label to indicate the material or finish of the space flooring. The label is used for room book information and often displayed in room stamp.The material information is provided in absence of an IfcCovering (type=CEILING) object with own shape representation and material assignment. In case of inconsistency the material assigned to IfcCovering elements takes precedence. | CeilingCovering | Pset_SpaceCoveringRequirements | J:\J4321\OpenBim\Ifc\bSDD\PSets\JSON\Pset_SpaceCoveringRequirements.json | http://bsdd.buildingsmart.org/#concept/browse/2ufwgZd1924w$mdy9iGRc4 |  | 2ufwgZd1924w$mdy9iGRc4 | typePropertySingleValue | USERDEFINED
1992 | Thickness of the material layer(s) for the space ceiling. The thickness information is provided in absence of an IfcCovering (type=CEILING) object with own shape representation. In cases of inconsistency between the geometric parameters of an assigned IfcCovering and this attached property, the geometric parameters take precedence. | CeilingCoveringThickness | Pset_SpaceCoveringRequirements | J:\J4321\OpenBim\Ifc\bSDD\PSets\JSON\Pset_SpaceCoveringRequirements.json | http://bsdd.buildingsmart.org/#concept/browse/2SFVcKInf3FerqiME7HE$a |  | 2SFVcKInf3FerqiME7HE$a | typePropertySingleValue | USERDEFINED
1993 | Label to indicate the material or construction of the skirting board around the space flooring. The label is used for room book information.The material information is provided in absence of an IfcCovering (type=SKIRTINGBOARD) object with own shape representation and material assignment. In case of inconsistency the material assigned to IfcCovering elements takes precedence. | SkirtingBoard | Pset_SpaceCoveringRequirements | J:\J4321\OpenBim\Ifc\bSDD\PSets\JSON\Pset_SpaceCoveringRequirements.json | http://bsdd.buildingsmart.org/#concept/browse/2vmLkEh7X3ovJBQ1iW6TC$ |  | 2vmLkEh7X3ovJBQ1iW6TC$ | typePropertySingleValue | USERDEFINED
1994 | Height of the skirting board.The height information is provided in absence of an IfcCovering (type=SKIRTINGBOARD) object with own shape representation and material assignment. In case of inconsistency the height assigned to IfcCovering elements takes precedence. | SkirtingBoardHeight | Pset_SpaceCoveringRequirements | J:\J4321\OpenBim\Ifc\bSDD\PSets\JSON\Pset_SpaceCoveringRequirements.json | http://bsdd.buildingsmart.org/#concept/browse/1mZAbxZ$n7ahLlHsGSjn9E |  | 1mZAbxZ$n7ahLlHsGSjn9E | typePropertySingleValue | USERDEFINED
1995 | Label to indicate the material or construction of the molding around the space ceiling. The label is used for room book information.The material information is provided in absence of an IfcCovering (type=MOLDING) object with own shape representation and material assignment. In case of inconsistency the material assigned to IfcCovering elements takes precedence. | Molding | Pset_SpaceCoveringRequirements | J:\J4321\OpenBim\Ifc\bSDD\PSets\JSON\Pset_SpaceCoveringRequirements.json | http://bsdd.buildingsmart.org/#concept/browse/0YliTNi1nCAREbxZGw9ez_ |  | 0YliTNi1nCAREbxZGw9ez_ | typePropertySingleValue | USERDEFINED
1996 | Height of the molding.The height information is provided in absence of an IfcCovering (type=MOLDING) object with own shape representation and material assignment. In case of inconsistency the height assigned to IfcCovering elements takes precedence. | MoldingHeight | Pset_SpaceCoveringRequirements | J:\J4321\OpenBim\Ifc\bSDD\PSets\JSON\Pset_SpaceCoveringRequirements.json | http://bsdd.buildingsmart.org/#concept/browse/0Lzcn8NAn7c9qjw9yP26Jo |  | 0Lzcn8NAn7c9qjw9yP26Jo | typePropertySingleValue | USERDEFINED
1997 | Indication whether this space is designed to have a concealed flooring space (TRUE) or not (FALSE). A concealed flooring space is normally meant to be the space beneath a raised floor. | ConcealedFlooring | Pset_SpaceCoveringRequirements | J:\J4321\OpenBim\Ifc\bSDD\PSets\JSON\Pset_SpaceCoveringRequirements.json | http://bsdd.buildingsmart.org/#concept/browse/ |  |  | typePropertySingleValue | USERDEFINED
1998 | Distance between the floor slab and the floor covering, often used for cables and other installations. Often referred to as raised flooring. | ConcealedFlooringOffset | Pset_SpaceCoveringRequirements | J:\J4321\OpenBim\Ifc\bSDD\PSets\JSON\Pset_SpaceCoveringRequirements.json | http://bsdd.buildingsmart.org/#concept/browse/ |  |  | typePropertySingleValue | USERDEFINED
1999 | Indication whether this space is designed to have a concealed flooring space (TRUE) or not (FALSE). A concealed ceiling space is normally meant to be the space between a slab and a ceiling. | ConcealedCeiling | Pset_SpaceCoveringRequirements | J:\J4321\OpenBim\Ifc\bSDD\PSets\JSON\Pset_SpaceCoveringRequirements.json | http://bsdd.buildingsmart.org/#concept/browse/1eJ0_mMyP41giI5xH6IDXq |  | 1eJ0_mMyP41giI5xH6IDXq | typePropertySingleValue | USERDEFINED
2000 | Distance between the upper floor slab and the suspended ceiling, often used for distribution systems. Often referred to as plenum. | ConcealedCeilingOffset | Pset_SpaceCoveringRequirements | J:\J4321\OpenBim\Ifc\bSDD\PSets\JSON\Pset_SpaceCoveringRequirements.json | http://bsdd.buildingsmart.org/#concept/browse/ |  |  | typePropertySingleValue | USERDEFINED
2001 | Fire Risk factor assigned to the space according to local building regulations. It defines the fire risk of the space at several levels of fire hazard. | FireRiskFactor | Pset_SpaceFireSafetyRequirements | J:\J4321\OpenBim\Ifc\bSDD\PSets\JSON\Pset_SpaceFireSafetyRequirements.json | http://bsdd.buildingsmart.org/#concept/browse/0pc8u0qWaHuO00025QrE$V |  | 0pc8u0qWaHuO00025QrE$V | typePropertySingleValue | USERDEFINED
2002 | Indication whether the space is intended to serve as a storage of flammable material (which is regarded as such by the presiding building code. (TRUE) indicates yes, (FALSE) otherwise. | FlammableStorage | Pset_SpaceFireSafetyRequirements | J:\J4321\OpenBim\Ifc\bSDD\PSets\JSON\Pset_SpaceFireSafetyRequirements.json | http://bsdd.buildingsmart.org/#concept/browse/0yYL_0qWaHuO00025QrE$V |  | 0yYL_0qWaHuO00025QrE$V | typePropertySingleValue | USERDEFINED
2003 | Indication whether this object is designed to serve as an exit in the case of fire (TRUE) or not (FALSE).Here whether the space (in case of e.g., a corridor) is designed to serve as an exit space, e.g., for fire escape purposes. | FireExit | Pset_SpaceFireSafetyRequirements | J:\J4321\OpenBim\Ifc\bSDD\PSets\JSON\Pset_SpaceFireSafetyRequirements.json | http://bsdd.buildingsmart.org/#concept/browse/1sylo0qWaHuO00025QrE$V |  | 1sylo0qWaHuO00025QrE$V | typePropertySingleValue | USERDEFINED
2004 | Indication whether the space is sprinkler protected (TRUE) or not (FALSE). | SprinklerProtection | Pset_SpaceFireSafetyRequirements | J:\J4321\OpenBim\Ifc\bSDD\PSets\JSON\Pset_SpaceFireSafetyRequirements.json | http://bsdd.buildingsmart.org/#concept/browse/1_6Wg0qWaHuO00025QrE$V |  | 1_6Wg0qWaHuO00025QrE$V | typePropertySingleValue | USERDEFINED
2005 | Indication whether the space has an automatic sprinkler protection (TRUE) or not (FALSE).It should only be given, if the property "SprinklerProtection" is set to TRUE. | SprinklerProtectionAutomatic | Pset_SpaceFireSafetyRequirements | J:\J4321\OpenBim\Ifc\bSDD\PSets\JSON\Pset_SpaceFireSafetyRequirements.json | http://bsdd.buildingsmart.org/#concept/browse/243_k0qWaHuO00025QrE$V |  | 243_k0qWaHuO00025QrE$V | typePropertySingleValue | USERDEFINED
2006 | Indication whether the space is required to have pressurized air (TRUE) or not (FALSE). | AirPressurization | Pset_SpaceFireSafetyRequirements | J:\J4321\OpenBim\Ifc\bSDD\PSets\JSON\Pset_SpaceFireSafetyRequirements.json | http://bsdd.buildingsmart.org/#concept/browse/2Bpv00qWaHuO00025QrE$V |  | 2Bpv00qWaHuO00025QrE$V | typePropertySingleValue | USERDEFINED
2007 | Fraction of the total heat transfer rate as the radiant heat transfer. | FractionRadiantHeatTransfer | Pset_SpaceHeaterPHistory | J:\J4321\OpenBim\Ifc\bSDD\PSets\JSON\Pset_SpaceHeaterPHistory.json | http://bsdd.buildingsmart.org/#concept/browse/2Q7Qm0qWaHuO00025QrE$V |  | 2Q7Qm0qWaHuO00025QrE$V | typePropertyReferenceValue | unitTypeNotPresent
2008 | Fraction of the total heat transfer rate as the convective heat transfer. | FractionConvectiveHeatTransfer | Pset_SpaceHeaterPHistory | J:\J4321\OpenBim\Ifc\bSDD\PSets\JSON\Pset_SpaceHeaterPHistory.json | http://bsdd.buildingsmart.org/#concept/browse/2SW0O0qWaHuO00025QrE$V |  | 2SW0O0qWaHuO00025QrE$V | typePropertyReferenceValue | unitTypeNotPresent
2009 | Ratio of the real heat transfer rate to the maximum possible heat transfer rate. | Effectiveness | Pset_SpaceHeaterPHistory | J:\J4321\OpenBim\Ifc\bSDD\PSets\JSON\Pset_SpaceHeaterPHistory.json | http://bsdd.buildingsmart.org/#concept/browse/2Wh2E0qWaHuO00025QrE$V |  | 2Wh2E0qWaHuO00025QrE$V | typePropertyReferenceValue | unitTypeNotPresent
2010 | Average surface temperature of the component. | SurfaceTemperature | Pset_SpaceHeaterPHistory | J:\J4321\OpenBim\Ifc\bSDD\PSets\JSON\Pset_SpaceHeaterPHistory.json | http://bsdd.buildingsmart.org/#concept/browse/2Z3ds0qWaHuO00025QrE$V |  | 2Z3ds0qWaHuO00025QrE$V | typePropertyReferenceValue | unitTypeNotPresent
2011 | Dry bulb temperature in the space. | SpaceAirTemperature | Pset_SpaceHeaterPHistory | J:\J4321\OpenBim\Ifc\bSDD\PSets\JSON\Pset_SpaceHeaterPHistory.json | http://bsdd.buildingsmart.org/#concept/browse/2c2Mu0qWaHuO00025QrE$V |  | 2c2Mu0qWaHuO00025QrE$V | typePropertyReferenceValue | unitTypeNotPresent
2012 | Mean radiant temperature in the space. | SpaceMeanRadiantTemperature | Pset_SpaceHeaterPHistory | J:\J4321\OpenBim\Ifc\bSDD\PSets\JSON\Pset_SpaceHeaterPHistory.json | http://bsdd.buildingsmart.org/#concept/browse/2fdFK0qWaHuO00025QrE$V |  | 2fdFK0qWaHuO00025QrE$V | typePropertyReferenceValue | unitTypeNotPresent
2013 | Auxiliary energy source consumption. | AuxiliaryEnergySourceConsumption | Pset_SpaceHeaterPHistory | J:\J4321\OpenBim\Ifc\bSDD\PSets\JSON\Pset_SpaceHeaterPHistory.json | http://bsdd.buildingsmart.org/#concept/browse/2joHA0qWaHuO00025QrE$V |  | 2joHA0qWaHuO00025QrE$V | typePropertyReferenceValue | unitTypeNotPresent
2014 | UA curve as function of ambient temperature and surface temperature; UA = f (Tambient, Tsurface) | UACurve | Pset_SpaceHeaterPHistory | J:\J4321\OpenBim\Ifc\bSDD\PSets\JSON\Pset_SpaceHeaterPHistory.json | http://bsdd.buildingsmart.org/#concept/browse/2nN9c0qWaHuO00025QrE$V |  | 2nN9c0qWaHuO00025QrE$V | typePropertyReferenceValue | unitTypeNotPresent
2015 | Partial output capacity curve (as a function of water temperature); Q = f (Twater). | OutputCapacityCurve | Pset_SpaceHeaterPHistory | J:\J4321\OpenBim\Ifc\bSDD\PSets\JSON\Pset_SpaceHeaterPHistory.json | http://bsdd.buildingsmart.org/#concept/browse/2skUG0qWaHuO00025QrE$V |  | 2skUG0qWaHuO00025QrE$V | typePropertyReferenceValue | unitTypeNotPresent
2016 | Air resistance curve (w/ fan only); Pressure = f ( flow rate). | AirResistanceCurve | Pset_SpaceHeaterPHistory | J:\J4321\OpenBim\Ifc\bSDD\PSets\JSON\Pset_SpaceHeaterPHistory.json | http://bsdd.buildingsmart.org/#concept/browse/2vjDI0qWaHuO00025QrE$V |  | 2vjDI0qWaHuO00025QrE$V | typePropertyReferenceValue | unitTypeNotPresent
2017 | Characteristic exponent, slope of log(heat output) vs log (surface temperature minus environmental temperature). | Exponent | Pset_SpaceHeaterPHistory | J:\J4321\OpenBim\Ifc\bSDD\PSets\JSON\Pset_SpaceHeaterPHistory.json | http://bsdd.buildingsmart.org/#concept/browse/2zuF80qWaHuO00025QrE$V |  | 2zuF80qWaHuO00025QrE$V | typePropertyReferenceValue | unitTypeNotPresent
2018 | Overall heat transfer rate. | HeatOutputRate | Pset_SpaceHeaterPHistory | J:\J4321\OpenBim\Ifc\bSDD\PSets\JSON\Pset_SpaceHeaterPHistory.json | http://bsdd.buildingsmart.org/#concept/browse/31T7a0qWaHuO00025QrE$V |  | 31T7a0qWaHuO00025QrE$V | typePropertyReferenceValue | unitTypeNotPresent
2019 | Reference ID for this specified type in this project (e.g. type 'A-1'). | Reference | Pset_SpaceHeaterTypeCommon | J:\J4321\OpenBim\Ifc\bSDD\PSets\JSON\Pset_SpaceHeaterTypeCommon.json | http://bsdd.buildingsmart.org/#concept/browse/3A$U40qWaHuO00025QrE$V |  | 3A$U40qWaHuO00025QrE$V | typePropertySingleValue | USERDEFINED
2020 | Status of the element, predominately used in renovation or retrofitting projects. The status can be assigned to as "New" - element designed as new addition, "Existing" - element exists and remains, "Demolish" - element existed but is to be demolished, "Temporary" - element will exists only temporary (like a temporary support structure). | Status | Pset_SpaceHeaterTypeCommon | J:\J4321\OpenBim\Ifc\bSDD\PSets\JSON\Pset_SpaceHeaterTypeCommon.json | http://bsdd.buildingsmart.org/#concept/browse/3I9Ey0qWaHuO00025QrE$V | ['NEW', 'EXISTING', 'DEMOLISH', 'TEMPORARY', 'OTHER', 'NOTKNOWN', 'UNSET'] | 3I9Ey0qWaHuO00025QrE$V | typePropertyEnumeratedValue | unitTypeNotPresent
2021 | Indicates how the space heater is designed to be placed. | PlacementType | Pset_SpaceHeaterTypeCommon | J:\J4321\OpenBim\Ifc\bSDD\PSets\JSON\Pset_SpaceHeaterTypeCommon.json | http://bsdd.buildingsmart.org/#concept/browse/3f$7C0qWaHuO00025QrE$V | ['BASEBOARD', 'TOWELWARMER', 'SUSPENDED', 'WALL', 'OTHER', 'NOTKNOWN', 'UNSET'] | 3f$7C0qWaHuO00025QrE$V | typePropertyEnumeratedValue | unitTypeNotPresent
2022 | Enumeration defining the temperature classification of the space heater surface temperature.low temperature - surface temperature is relatively low, usually heated by hot water or electricity.high temperature - surface temperature is relatively high, usually heated by gas or steam. | TemperatureClassification | Pset_SpaceHeaterTypeCommon | J:\J4321\OpenBim\Ifc\bSDD\PSets\JSON\Pset_SpaceHeaterTypeCommon.json | http://bsdd.buildingsmart.org/#concept/browse/3xtXO0qWaHuO00025QrE$V | ['LOWTEMPERATURE', 'HIGHTEMPERATURE', 'OTHER', 'NOTKNOWN', 'UNSET'] | 3xtXO0qWaHuO00025QrE$V | typePropertyEnumeratedValue | unitTypeNotPresent
2023 | Indicates how heat is transmitted according to the shape of the space heater. | HeatTransferDimension | Pset_SpaceHeaterTypeCommon | J:\J4321\OpenBim\Ifc\bSDD\PSets\JSON\Pset_SpaceHeaterTypeCommon.json | http://bsdd.buildingsmart.org/#concept/browse/07oTW0qWeHuO00025QrE$V | ['POINT', 'PATH', 'SURFACE', 'OTHER', 'NOTKNOWN', 'UNSET'] | 07oTW0qWeHuO00025QrE$V | typePropertyEnumeratedValue | unitTypeNotPresent
2024 | Enumeration defining the heat transfer medium if applicable. | HeatTransferMedium | Pset_SpaceHeaterTypeCommon | J:\J4321\OpenBim\Ifc\bSDD\PSets\JSON\Pset_SpaceHeaterTypeCommon.json | http://bsdd.buildingsmart.org/#concept/browse/0KviS0qWeHuO00025QrE$V | ['WATER', 'STEAM', 'OTHER', 'NOTKNOWN', 'UNSET'] | 0KviS0qWeHuO00025QrE$V | typePropertyEnumeratedValue | unitTypeNotPresent
2025 | Enumeration defining the energy source or fuel combusted to generate heat if applicable. Note: hydronic heaters shall use UNSET; dual-use hydronic/electric heaters shall use ELECTRICITY. | EnergySource | Pset_SpaceHeaterTypeCommon | J:\J4321\OpenBim\Ifc\bSDD\PSets\JSON\Pset_SpaceHeaterTypeCommon.json | http://bsdd.buildingsmart.org/#concept/browse/0XQn_0qWeHuO00025QrE$V | ['COAL', 'COAL_PULVERIZED', 'ELECTRICITY', 'GAS', 'OIL', 'PROPANE', 'WOOD', 'WOOD_CHIP', 'WOOD_PELLET', 'WOOD_PULVERIZED', 'OTHER', 'NOTKNOWN', 'UNSET'] | 0XQn_0qWeHuO00025QrE$V | typePropertyEnumeratedValue | unitTypeNotPresent
2026 | Overall body mass of the heater. | BodyMass | Pset_SpaceHeaterTypeCommon | J:\J4321\OpenBim\Ifc\bSDD\PSets\JSON\Pset_SpaceHeaterTypeCommon.json | http://bsdd.buildingsmart.org/#concept/browse/1FK6G0qWeHuO00025QrE$V |  | 1FK6G0qWeHuO00025QrE$V | typePropertySingleValue | USERDEFINED
2027 | Product of component mass and specific heat. | ThermalMassHeatCapacity | Pset_SpaceHeaterTypeCommon | J:\J4321\OpenBim\Ifc\bSDD\PSets\JSON\Pset_SpaceHeaterTypeCommon.json | http://bsdd.buildingsmart.org/#concept/browse/1Ng9y0qWeHuO00025QrE$V |  | 1Ng9y0qWeHuO00025QrE$V | typePropertySingleValue | USERDEFINED
2028 | Total nominal heat output as listed by the manufacturer. | OutputCapacity | Pset_SpaceHeaterTypeCommon | J:\J4321\OpenBim\Ifc\bSDD\PSets\JSON\Pset_SpaceHeaterTypeCommon.json | http://bsdd.buildingsmart.org/#concept/browse/1Tde00qWeHuO00025QrE$V |  | 1Tde00qWeHuO00025QrE$V | typePropertySingleValue | USERDEFINED
2029 | Overall Thermal Efficiency is defined as gross energy output of the heat transfer device divided by the energy input. | ThermalEfficiency | Pset_SpaceHeaterTypeCommon | J:\J4321\OpenBim\Ifc\bSDD\PSets\JSON\Pset_SpaceHeaterTypeCommon.json | http://bsdd.buildingsmart.org/#concept/browse/1Zb640qWeHuO00025QrE$V |  | 1Zb640qWeHuO00025QrE$V | typePropertySingleValue | USERDEFINED
2030 | Number of panels. | NumberOfPanels | Pset_SpaceHeaterTypeCommon | J:\J4321\OpenBim\Ifc\bSDD\PSets\JSON\Pset_SpaceHeaterTypeCommon.json | http://bsdd.buildingsmart.org/#concept/browse/1j7Sa0qWeHuO00025QrE$V |  | 1j7Sa0qWeHuO00025QrE$V | typePropertySingleValue | USERDEFINED
2031 | Number of vertical sections, measured in the direction of flow. | NumberOfSections | Pset_SpaceHeaterTypeCommon | J:\J4321\OpenBim\Ifc\bSDD\PSets\JSON\Pset_SpaceHeaterTypeCommon.json | http://bsdd.buildingsmart.org/#concept/browse/1oUnE0qWeHuO00025QrE$V |  | 1oUnE0qWeHuO00025QrE$V | typePropertySingleValue | USERDEFINED
2032 | Indicates the type of convector, whether forced air (mechanically driven) or natural (gravity). | ConvectorType | Pset_SpaceHeaterTypeConvector | J:\J4321\OpenBim\Ifc\bSDD\PSets\JSON\Pset_SpaceHeaterTypeConvector.json | http://bsdd.buildingsmart.org/#concept/browse/1_PjM0qWeHuO00025QrE$V | ['FORCED', 'NATURAL', 'OTHER', 'NOTKNOWN', 'UNSET'] | 1_PjM0qWeHuO00025QrE$V | typePropertyEnumeratedValue | unitTypeNotPresent
2033 | Indicates the type of radiator. | RadiatorType | Pset_SpaceHeaterTypeRadiator | J:\J4321\OpenBim\Ifc\bSDD\PSets\JSON\Pset_SpaceHeaterTypeRadiator.json | http://bsdd.buildingsmart.org/#concept/browse/2HUQM0qWeHuO00025QrE$V | ['FINNEDTUBE', 'PANEL', 'SECTIONAL', 'TUBULAR', 'OTHER', 'NOTKNOWN', 'UNSET'] | 2HUQM0qWeHuO00025QrE$V | typePropertyEnumeratedValue | unitTypeNotPresent
2034 | Water tube length inside the component. | TubingLength | Pset_SpaceHeaterTypeRadiator | J:\J4321\OpenBim\Ifc\bSDD\PSets\JSON\Pset_SpaceHeaterTypeRadiator.json | http://bsdd.buildingsmart.org/#concept/browse/2W_Ew0qWeHuO00025QrE$V |  | 2W_Ew0qWeHuO00025QrE$V | typePropertySingleValue | USERDEFINED
2035 | Weight of water content within the heater. | WaterContent | Pset_SpaceHeaterTypeRadiator | J:\J4321\OpenBim\Ifc\bSDD\PSets\JSON\Pset_SpaceHeaterTypeRadiator.json | http://bsdd.buildingsmart.org/#concept/browse/2fKIc0qWeHuO00025QrE$V |  | 2fKIc0qWeHuO00025QrE$V | typePropertySingleValue | USERDEFINED
2036 | Indication whether this space requires artificial lighting (as natural lighting would be not sufficient). (TRUE) indicates yes (FALSE) otherwise. | ArtificialLighting | Pset_SpaceLightingRequirements | J:\J4321\OpenBim\Ifc\bSDD\PSets\JSON\Pset_SpaceLightingRequirements.json | http://bsdd.buildingsmart.org/#concept/browse/2rFEk0qWeHuO00025QrE$V |  | 2rFEk0qWeHuO00025QrE$V | typePropertySingleValue | USERDEFINED
2037 | Required average illuminance value for this space. | Illuminance | Pset_SpaceLightingRequirements | J:\J4321\OpenBim\Ifc\bSDD\PSets\JSON\Pset_SpaceLightingRequirements.json | http://bsdd.buildingsmart.org/#concept/browse/2xCio0qWeHuO00025QrE$V |  | 2xCio0qWeHuO00025QrE$V | typePropertySingleValue | USERDEFINED
2038 | Occupancy type for this object. It is defined according to the presiding national building code. | OccupancyType | Pset_SpaceOccupancyRequirements | J:\J4321\OpenBim\Ifc\bSDD\PSets\JSON\Pset_SpaceOccupancyRequirements.json | http://bsdd.buildingsmart.org/#concept/browse/38Jxk0qWeHuO00025QrE$V |  | 38Jxk0qWeHuO00025QrE$V | typePropertySingleValue | USERDEFINED
2039 | Number of people required for the activity assigned to this space. | OccupancyNumber | Pset_SpaceOccupancyRequirements | J:\J4321\OpenBim\Ifc\bSDD\PSets\JSON\Pset_SpaceOccupancyRequirements.json | http://bsdd.buildingsmart.org/#concept/browse/3FTic0qWeHuO00025QrE$V |  | 3FTic0qWeHuO00025QrE$V | typePropertySingleValue | USERDEFINED
2040 | Maximal number of people required for the activity assigned to this space in peak time. | OccupancyNumberPeak | Pset_SpaceOccupancyRequirements | J:\J4321\OpenBim\Ifc\bSDD\PSets\JSON\Pset_SpaceOccupancyRequirements.json | http://bsdd.buildingsmart.org/#concept/browse/3Kr1G0qWeHuO00025QrE$V |  | 3Kr1G0qWeHuO00025QrE$V | typePropertySingleValue | USERDEFINED
2041 | The amount of time during the day that the activity is required within this space. | OccupancyTimePerDay | Pset_SpaceOccupancyRequirements | J:\J4321\OpenBim\Ifc\bSDD\PSets\JSON\Pset_SpaceOccupancyRequirements.json | http://bsdd.buildingsmart.org/#concept/browse/3QoVK0qWeHuO00025QrE$V |  | 3QoVK0qWeHuO00025QrE$V | typePropertySingleValue | USERDEFINED
2042 | Design occupancy loading for this type of usage assigned to this space. | AreaPerOccupant | Pset_SpaceOccupancyRequirements | J:\J4321\OpenBim\Ifc\bSDD\PSets\JSON\Pset_SpaceOccupancyRequirements.json | http://bsdd.buildingsmart.org/#concept/browse/3WlzO0qWeHuO00025QrE$V |  | 3WlzO0qWeHuO00025QrE$V | typePropertySingleValue | USERDEFINED
2043 | Headroom required for the activity assigned to this space. | MinimumHeadroom | Pset_SpaceOccupancyRequirements | J:\J4321\OpenBim\Ifc\bSDD\PSets\JSON\Pset_SpaceOccupancyRequirements.json | http://bsdd.buildingsmart.org/#concept/browse/3c7I20qWeHuO00025QrE$V |  | 3c7I20qWeHuO00025QrE$V | typePropertySingleValue | USERDEFINED
2044 | An indication of whether the outlook is desirable (set TRUE) or not (set FALSE) | IsOutlookDesirable | Pset_SpaceOccupancyRequirements | J:\J4321\OpenBim\Ifc\bSDD\PSets\JSON\Pset_SpaceOccupancyRequirements.json | http://bsdd.buildingsmart.org/#concept/browse/3guTI0qWeHuO00025QrE$V |  | 3guTI0qWeHuO00025QrE$V | typePropertySingleValue | USERDEFINED
2045 | Identifies the type of transporation for which the parking space is designed. Values are not predefined but might include car, compact car, motorcycle, bicycle, truck, bus etc. | ParkingUse | Pset_SpaceParking | J:\J4321\OpenBim\Ifc\bSDD\PSets\JSON\Pset_SpaceParking.json | http://bsdd.buildingsmart.org/#concept/browse/3tPYq0qWeHuO00025QrE$V |  | 3tPYq0qWeHuO00025QrE$V | typePropertySingleValue | USERDEFINED
2046 | Indicates the number of transporation units of the type specified by the property ParkingUse that may be accommodated within the space. Generally, this value should default to 1 unit. However, where the parking space is for motorcycles or bicycles, provision may be made for more than one unit in the space. | ParkingUnits | Pset_SpaceParking | J:\J4321\OpenBim\Ifc\bSDD\PSets\JSON\Pset_SpaceParking.json | http://bsdd.buildingsmart.org/#concept/browse/3$lcW0qWeHuO00025QrE$V |  | 3$lcW0qWeHuO00025QrE$V | typePropertySingleValue | USERDEFINED
2047 | Indicates that this parking zone is for accessing the parking units, i.e. an aisle (TRUE) and not a parking unit itself (FALSE) | IsAisle | Pset_SpaceParking | J:\J4321\OpenBim\Ifc\bSDD\PSets\JSON\Pset_SpaceParking.json | http://bsdd.buildingsmart.org/#concept/browse/056xA0qWiHuO00025QrE$V |  | 056xA0qWiHuO00025QrE$V | typePropertySingleValue | USERDEFINED
2048 | Indicates whether the parking aisle is designed for oneway traffic (TRUE) or twoway traffic (FALSE). Should only be provided if the property IsAisle is set to TRUE. | IsOneWay | Pset_SpaceParking | J:\J4321\OpenBim\Ifc\bSDD\PSets\JSON\Pset_SpaceParking.json | http://bsdd.buildingsmart.org/#concept/browse/0CGi20qWiHuO00025QrE$V |  | 0CGi20qWiHuO00025QrE$V | typePropertySingleValue | USERDEFINED
2049 | The air flowrate required during the peak cooling conditions. | CoolingDesignAirflow | Pset_SpaceThermalDesign | J:\J4321\OpenBim\Ifc\bSDD\PSets\JSON\Pset_SpaceThermalDesign.json | http://bsdd.buildingsmart.org/#concept/browse/0P_4O0qWiHuO00025QrE$V |  | 0P_4O0qWiHuO00025QrE$V | typePropertySingleValue | USERDEFINED
2050 | The air flowrate required during the peak heating conditions, but could also be determined by minimum ventilation requirement or minimum air change requirements. | HeatingDesignAirflow | Pset_SpaceThermalDesign | J:\J4321\OpenBim\Ifc\bSDD\PSets\JSON\Pset_SpaceThermalDesign.json | http://bsdd.buildingsmart.org/#concept/browse/0VxYS0qWiHuO00025QrE$V |  | 0VxYS0qWiHuO00025QrE$V | typePropertySingleValue | USERDEFINED
2051 | The total sensible heat or energy gained by the space during the peak cooling conditions. | TotalSensibleHeatGain | Pset_SpaceThermalDesign | J:\J4321\OpenBim\Ifc\bSDD\PSets\JSON\Pset_SpaceThermalDesign.json | http://bsdd.buildingsmart.org/#concept/browse/0bv0W0qWiHuO00025QrE$V |  | 0bv0W0qWiHuO00025QrE$V | typePropertySingleValue | USERDEFINED
2052 | The total amount of heat or energy gained by the space at the time of the space's peak cooling conditions. | TotalHeatGain | Pset_SpaceThermalDesign | J:\J4321\OpenBim\Ifc\bSDD\PSets\JSON\Pset_SpaceThermalDesign.json | http://bsdd.buildingsmart.org/#concept/browse/0iSd_0qWiHuO00025QrE$V |  | 0iSd_0qWiHuO00025QrE$V | typePropertySingleValue | USERDEFINED
2053 | The total amount of heat or energy lost by the space at the time of the space's peak heating conditions. | TotalHeatLoss | Pset_SpaceThermalDesign | J:\J4321\OpenBim\Ifc\bSDD\PSets\JSON\Pset_SpaceThermalDesign.json | http://bsdd.buildingsmart.org/#concept/browse/0nDpE0qWiHuO00025QrE$V |  | 0nDpE0qWiHuO00025QrE$V | typePropertySingleValue | USERDEFINED
2054 | Inside dry bulb temperature for cooling design. | CoolingDryBulb | Pset_SpaceThermalDesign | J:\J4321\OpenBim\Ifc\bSDD\PSets\JSON\Pset_SpaceThermalDesign.json | http://bsdd.buildingsmart.org/#concept/browse/0uNa60qWiHuO00025QrE$V |  | 0uNa60qWiHuO00025QrE$V | typePropertySingleValue | USERDEFINED
2055 | Inside relative humidity for cooling design. | CoolingRelativeHumidity | Pset_SpaceThermalDesign | J:\J4321\OpenBim\Ifc\bSDD\PSets\JSON\Pset_SpaceThermalDesign.json | http://bsdd.buildingsmart.org/#concept/browse/0zkum0qWiHuO00025QrE$V |  | 0zkum0qWiHuO00025QrE$V | typePropertySingleValue | USERDEFINED
2056 | Inside dry bulb temperature for heating design. | HeatingDryBulb | Pset_SpaceThermalDesign | J:\J4321\OpenBim\Ifc\bSDD\PSets\JSON\Pset_SpaceThermalDesign.json | http://bsdd.buildingsmart.org/#concept/browse/13iMq0qWiHuO00025QrE$V |  | 13iMq0qWiHuO00025QrE$V | typePropertySingleValue | USERDEFINED
2057 | Inside relative humidity for heating design. | HeatingRelativeHumidity | Pset_SpaceThermalDesign | J:\J4321\OpenBim\Ifc\bSDD\PSets\JSON\Pset_SpaceThermalDesign.json | http://bsdd.buildingsmart.org/#concept/browse/193hU0qWiHuO00025QrE$V |  | 193hU0qWiHuO00025QrE$V | typePropertySingleValue | USERDEFINED
2058 | Ventilation outside air requirement for the space. | VentilationAirFlowrate | Pset_SpaceThermalDesign | J:\J4321\OpenBim\Ifc\bSDD\PSets\JSON\Pset_SpaceThermalDesign.json | http://bsdd.buildingsmart.org/#concept/browse/1FdIy0qWiHuO00025QrE$V |  | 1FdIy0qWiHuO00025QrE$V | typePropertySingleValue | USERDEFINED
2059 | Design exhaust air flow rate for the space. | ExhaustAirFlowrate | Pset_SpaceThermalDesign | J:\J4321\OpenBim\Ifc\bSDD\PSets\JSON\Pset_SpaceThermalDesign.json | http://bsdd.buildingsmart.org/#concept/browse/1K_dc0qWiHuO00025QrE$V |  | 1K_dc0qWiHuO00025QrE$V | typePropertySingleValue | USERDEFINED
2060 | Ceiling plenum used for return air or not. TRUE = Yes, FALSE = No. | CeilingRAPlenum | Pset_SpaceThermalDesign | J:\J4321\OpenBim\Ifc\bSDD\PSets\JSON\Pset_SpaceThermalDesign.json | http://bsdd.buildingsmart.org/#concept/browse/1QLyG0qWiHuO00025QrE$V |  | 1QLyG0qWiHuO00025QrE$V | typePropertySingleValue | USERDEFINED
2061 | Heat loss per unit area for the boundary object. This is a design input value for use in the absence of calculated load data. | BoundaryAreaHeatLoss | Pset_SpaceThermalDesign | J:\J4321\OpenBim\Ifc\bSDD\PSets\JSON\Pset_SpaceThermalDesign.json | http://bsdd.buildingsmart.org/#concept/browse/1XVj80qWiHuO00025QrE$V |  | 1XVj80qWiHuO00025QrE$V | typePropertySingleValue | USERDEFINED
2062 | Heat gains and losses from people. | People | Pset_SpaceThermalLoad | J:\J4321\OpenBim\Ifc\bSDD\PSets\JSON\Pset_SpaceThermalLoad.json | http://bsdd.buildingsmart.org/#concept/browse/1k0og0qWiHuO00025QrE$V |  | 1k0og0qWiHuO00025QrE$V | typePropertyBoundedValue | USERDEFINED
2063 | Lighting loads. | Lighting | Pset_SpaceThermalLoad | J:\J4321\OpenBim\Ifc\bSDD\PSets\JSON\Pset_SpaceThermalLoad.json | http://bsdd.buildingsmart.org/#concept/browse/1qaQ80qWiHuO00025QrE$V |  | 1qaQ80qWiHuO00025QrE$V | typePropertyBoundedValue | USERDEFINED
2064 | Heat gains and losses from equipment. | EquipmentSensible | Pset_SpaceThermalLoad | J:\J4321\OpenBim\Ifc\bSDD\PSets\JSON\Pset_SpaceThermalLoad.json | http://bsdd.buildingsmart.org/#concept/browse/20VMG0qWiHuO00025QrE$V |  | 20VMG0qWiHuO00025QrE$V | typePropertyBoundedValue | USERDEFINED
2065 | Ventilation loads from indoor air. | VentilationIndoorAir | Pset_SpaceThermalLoad | J:\J4321\OpenBim\Ifc\bSDD\PSets\JSON\Pset_SpaceThermalLoad.json | http://bsdd.buildingsmart.org/#concept/browse/272zk0qWiHuO00025QrE$V |  | 272zk0qWiHuO00025QrE$V | typePropertyBoundedValue | USERDEFINED
2066 | Ventilation loads from outdoor air. | VentilationOutdoorAir | Pset_SpaceThermalLoad | J:\J4321\OpenBim\Ifc\bSDD\PSets\JSON\Pset_SpaceThermalLoad.json | http://bsdd.buildingsmart.org/#concept/browse/2FP1Q0qWiHuO00025QrE$V |  | 2FP1Q0qWiHuO00025QrE$V | typePropertyBoundedValue | USERDEFINED
2067 | Loads from recirculated air. | RecirculatedAir | Pset_SpaceThermalLoad | J:\J4321\OpenBim\Ifc\bSDD\PSets\JSON\Pset_SpaceThermalLoad.json | http://bsdd.buildingsmart.org/#concept/browse/2N8xi0qWiHuO00025QrE$V |  | 2N8xi0qWiHuO00025QrE$V | typePropertyBoundedValue | USERDEFINED
2068 | Loads from exhaust air. | ExhaustAir | Pset_SpaceThermalLoad | J:\J4321\OpenBim\Ifc\bSDD\PSets\JSON\Pset_SpaceThermalLoad.json | http://bsdd.buildingsmart.org/#concept/browse/2TiZA0qWiHuO00025QrE$V |  | 2TiZA0qWiHuO00025QrE$V | typePropertyBoundedValue | USERDEFINED
2069 | Loads from the air exchange rate. | AirExchangeRate | Pset_SpaceThermalLoad | J:\J4321\OpenBim\Ifc\bSDD\PSets\JSON\Pset_SpaceThermalLoad.json | http://bsdd.buildingsmart.org/#concept/browse/2asK20qWiHuO00025QrE$V |  | 2asK20qWiHuO00025QrE$V | typePropertyBoundedValue | USERDEFINED
2070 | Loads from the dry bulb temperature. | DryBulbTemperature | Pset_SpaceThermalLoad | J:\J4321\OpenBim\Ifc\bSDD\PSets\JSON\Pset_SpaceThermalLoad.json | http://bsdd.buildingsmart.org/#concept/browse/2$gxK0qWiHuO00025QrE$V |  | 2$gxK0qWiHuO00025QrE$V | typePropertyBoundedValue | USERDEFINED
2071 | Loads from the relative humidity. | RelativeHumidity | Pset_SpaceThermalLoad | J:\J4321\OpenBim\Ifc\bSDD\PSets\JSON\Pset_SpaceThermalLoad.json | http://bsdd.buildingsmart.org/#concept/browse/36qiC0qWiHuO00025QrE$V |  | 36qiC0qWiHuO00025QrE$V | typePropertyBoundedValue | USERDEFINED
2072 | Heat gains and losses from infiltration. | InfiltrationSensible | Pset_SpaceThermalLoad | J:\J4321\OpenBim\Ifc\bSDD\PSets\JSON\Pset_SpaceThermalLoad.json | http://bsdd.buildingsmart.org/#concept/browse/3EacU0qWiHuO00025QrE$V |  | 3EacU0qWiHuO00025QrE$V | typePropertyBoundedValue | USERDEFINED
2073 | Total energy added or removed from air that affects its temperature. If a value is less than zero (negative), then the thermal load is lost from the space. If a value is greater than zero (positive), then the thermal load is a gain to the space. | TotalSensibleLoad | Pset_SpaceThermalLoad | J:\J4321\OpenBim\Ifc\bSDD\PSets\JSON\Pset_SpaceThermalLoad.json | http://bsdd.buildingsmart.org/#concept/browse/3MKWm0qWiHuO00025QrE$V |  | 3MKWm0qWiHuO00025QrE$V | typePropertyBoundedValue | USERDEFINED
2074 | Total energy added or removed from air that affects its humidity or concentration of water vapor. If a value is less than zero (negative), then the thermal load is lost from the space. If a value is greater than zero (positive), then the thermal load is a gain to the space. | TotalLatentLoad | Pset_SpaceThermalLoad | J:\J4321\OpenBim\Ifc\bSDD\PSets\JSON\Pset_SpaceThermalLoad.json | http://bsdd.buildingsmart.org/#concept/browse/3U4R20qWiHuO00025QrE$V |  | 3U4R20qWiHuO00025QrE$V | typePropertyBoundedValue | USERDEFINED
2075 | Total electromagnetic energy added or removed by emission or absorption. If a value is less than zero (negative), then the thermal load is lost from the space. If a value is greater than zero (positive), then the thermal load is a gain to the space. | TotalRadiantLoad | Pset_SpaceThermalLoad | J:\J4321\OpenBim\Ifc\bSDD\PSets\JSON\Pset_SpaceThermalLoad.json | http://bsdd.buildingsmart.org/#concept/browse/3ep4M0qWiHuO00025QrE$V |  | 3ep4M0qWiHuO00025QrE$V | typePropertyBoundedValue | USERDEFINED
2076 | Heat gains and losses from people. | People | Pset_SpaceThermalLoadPHistory | J:\J4321\OpenBim\Ifc\bSDD\PSets\JSON\Pset_SpaceThermalLoadPHistory.json | http://bsdd.buildingsmart.org/#concept/browse/3tilW0qWiHuO00025QrE$V |  | 3tilW0qWiHuO00025QrE$V | typePropertyReferenceValue | unitTypeNotPresent
2077 | Lighting loads. | Lighting | Pset_SpaceThermalLoadPHistory | J:\J4321\OpenBim\Ifc\bSDD\PSets\JSON\Pset_SpaceThermalLoadPHistory.json | http://bsdd.buildingsmart.org/#concept/browse/3whUY0qWiHuO00025QrE$V |  | 3whUY0qWiHuO00025QrE$V | typePropertyReferenceValue | unitTypeNotPresent
2078 | Heat gains and losses from equipment. | EquipmentSensible | Pset_SpaceThermalLoadPHistory | J:\J4321\OpenBim\Ifc\bSDD\PSets\JSON\Pset_SpaceThermalLoadPHistory.json | http://bsdd.buildingsmart.org/#concept/browse/3zgDa0qWiHuO00025QrE$V |  | 3zgDa0qWiHuO00025QrE$V | typePropertyReferenceValue | unitTypeNotPresent
2079 | Ventilation loads from indoor air. | VentilationIndoorAir | Pset_SpaceThermalLoadPHistory | J:\J4321\OpenBim\Ifc\bSDD\PSets\JSON\Pset_SpaceThermalLoadPHistory.json | http://bsdd.buildingsmart.org/#concept/browse/002pC0qWmHuO00025QrE$V |  | 002pC0qWmHuO00025QrE$V | typePropertyReferenceValue | unitTypeNotPresent
2080 | Ventilation loads from outdoor air. | VentilationOutdoorAir | Pset_SpaceThermalLoadPHistory | J:\J4321\OpenBim\Ifc\bSDD\PSets\JSON\Pset_SpaceThermalLoadPHistory.json | http://bsdd.buildingsmart.org/#concept/browse/031YE0qWmHuO00025QrE$V |  | 031YE0qWmHuO00025QrE$V | typePropertyReferenceValue | unitTypeNotPresent
2081 | Loads from recirculated air. | RecirculatedAir | Pset_SpaceThermalLoadPHistory | J:\J4321\OpenBim\Ifc\bSDD\PSets\JSON\Pset_SpaceThermalLoadPHistory.json | http://bsdd.buildingsmart.org/#concept/browse/060HG0qWmHuO00025QrE$V |  | 060HG0qWmHuO00025QrE$V | typePropertyReferenceValue | unitTypeNotPresent
2082 | Loads from exhaust air. | ExhaustAir | Pset_SpaceThermalLoadPHistory | J:\J4321\OpenBim\Ifc\bSDD\PSets\JSON\Pset_SpaceThermalLoadPHistory.json | http://bsdd.buildingsmart.org/#concept/browse/08$0I0qWmHuO00025QrE$V |  | 08$0I0qWmHuO00025QrE$V | typePropertyReferenceValue | unitTypeNotPresent
2083 | Loads from the air exchange rate. | AirExchangeRate | Pset_SpaceThermalLoadPHistory | J:\J4321\OpenBim\Ifc\bSDD\PSets\JSON\Pset_SpaceThermalLoadPHistory.json | http://bsdd.buildingsmart.org/#concept/browse/0BzlK0qWmHuO00025QrE$V |  | 0BzlK0qWmHuO00025QrE$V | typePropertyReferenceValue | unitTypeNotPresent
2084 | Loads from the dry bulb temperature. | DryBulbTemperature | Pset_SpaceThermalLoadPHistory | J:\J4321\OpenBim\Ifc\bSDD\PSets\JSON\Pset_SpaceThermalLoadPHistory.json | http://bsdd.buildingsmart.org/#concept/browse/0FYdm0qWmHuO00025QrE$V |  | 0FYdm0qWmHuO00025QrE$V | typePropertyReferenceValue | unitTypeNotPresent
2085 | Loads from the relative humidity. | RelativeHumidity | Pset_SpaceThermalLoadPHistory | J:\J4321\OpenBim\Ifc\bSDD\PSets\JSON\Pset_SpaceThermalLoadPHistory.json | http://bsdd.buildingsmart.org/#concept/browse/0IXMo0qWmHuO00025QrE$V |  | 0IXMo0qWmHuO00025QrE$V | typePropertyReferenceValue | unitTypeNotPresent
2086 | Heat gains and losses from infiltration. | InfiltrationSensible | Pset_SpaceThermalLoadPHistory | J:\J4321\OpenBim\Ifc\bSDD\PSets\JSON\Pset_SpaceThermalLoadPHistory.json | http://bsdd.buildingsmart.org/#concept/browse/0LW5q0qWmHuO00025QrE$V |  | 0LW5q0qWmHuO00025QrE$V | typePropertyReferenceValue | unitTypeNotPresent
2087 | Total energy added or removed from air that affects its temperature. If a value is less than zero (negative), then the thermal load is lost from the space. If a value is greater than zero (positive), then the thermal load is a gain to the space. | TotalSensibleLoad | Pset_SpaceThermalLoadPHistory | J:\J4321\OpenBim\Ifc\bSDD\PSets\JSON\Pset_SpaceThermalLoadPHistory.json | http://bsdd.buildingsmart.org/#concept/browse/0OUqs0qWmHuO00025QrE$V |  | 0OUqs0qWmHuO00025QrE$V | typePropertyReferenceValue | unitTypeNotPresent
2088 | Total energy added or removed from air that affects its humidity or concentration of water vapor. If a value is less than zero (negative), then the thermal load is lost from the space. If a value is greater than zero (positive), then the thermal load is a gain to the space. | TotalLatentLoad | Pset_SpaceThermalLoadPHistory | J:\J4321\OpenBim\Ifc\bSDD\PSets\JSON\Pset_SpaceThermalLoadPHistory.json | http://bsdd.buildingsmart.org/#concept/browse/0RTZu0qWmHuO00025QrE$V |  | 0RTZu0qWmHuO00025QrE$V | typePropertyReferenceValue | unitTypeNotPresent
2089 | Total electromagnetic energy added or removed by emission or absorption. If a value is less than zero (negative), then the thermal load is lost from the space. If a value is greater than zero (positive), then the thermal load is a gain to the space. | TotalRadiantLoad | Pset_SpaceThermalLoadPHistory | J:\J4321\OpenBim\Ifc\bSDD\PSets\JSON\Pset_SpaceThermalLoadPHistory.json | http://bsdd.buildingsmart.org/#concept/browse/0USIw0qWmHuO00025QrE$V |  | 0USIw0qWmHuO00025QrE$V | typePropertyReferenceValue | unitTypeNotPresent
2090 | Cooling air flow rate in the space. | CoolingAirFlowRate | Pset_SpaceThermalPHistory | J:\J4321\OpenBim\Ifc\bSDD\PSets\JSON\Pset_SpaceThermalPHistory.json | http://bsdd.buildingsmart.org/#concept/browse/0d_fQ0qWmHuO00025QrE$V |  | 0d_fQ0qWmHuO00025QrE$V | typePropertyReferenceValue | unitTypeNotPresent
2091 | Heating air flow rate in the space. | HeatingAirFlowRate | Pset_SpaceThermalPHistory | J:\J4321\OpenBim\Ifc\bSDD\PSets\JSON\Pset_SpaceThermalPHistory.json | http://bsdd.buildingsmart.org/#concept/browse/0hZXs0qWmHuO00025QrE$V |  | 0hZXs0qWmHuO00025QrE$V | typePropertyReferenceValue | unitTypeNotPresent
2092 | Ventilation air flow rate in the space. | VentilationAirFlowRate | Pset_SpaceThermalPHistory | J:\J4321\OpenBim\Ifc\bSDD\PSets\JSON\Pset_SpaceThermalPHistory.json | http://bsdd.buildingsmart.org/#concept/browse/0kYGu0qWmHuO00025QrE$V |  | 0kYGu0qWmHuO00025QrE$V | typePropertyReferenceValue | unitTypeNotPresent
2093 | Exhaust air flow rate in the space. | ExhaustAirFlowRate | Pset_SpaceThermalPHistory | J:\J4321\OpenBim\Ifc\bSDD\PSets\JSON\Pset_SpaceThermalPHistory.json | http://bsdd.buildingsmart.org/#concept/browse/0nW$w0qWmHuO00025QrE$V |  | 0nW$w0qWmHuO00025QrE$V | typePropertyReferenceValue | unitTypeNotPresent
2094 | Temperature of the space. | SpaceTemperature | Pset_SpaceThermalPHistory | J:\J4321\OpenBim\Ifc\bSDD\PSets\JSON\Pset_SpaceThermalPHistory.json | http://bsdd.buildingsmart.org/#concept/browse/0r5uM0qWmHuO00025QrE$V |  | 0r5uM0qWmHuO00025QrE$V | typePropertyReferenceValue | unitTypeNotPresent
2095 | The relative humidity of the space. | SpaceRelativeHumidity | Pset_SpaceThermalPHistory | J:\J4321\OpenBim\Ifc\bSDD\PSets\JSON\Pset_SpaceThermalPHistory.json | http://bsdd.buildingsmart.org/#concept/browse/0ugmo0qWmHuO00025QrE$V |  | 0ugmo0qWmHuO00025QrE$V | typePropertyReferenceValue | unitTypeNotPresent
2096 | Temperature of the space or zone, that is required from user/designer view point. If no summer or winter space temperature requirements are given, it applies all year, otherwise for the intermediate period. Provide this value, if no temperatur range (Min-Max) is available. | SpaceTemperature | Pset_SpaceThermalRequirements | J:\J4321\OpenBim\Ifc\bSDD\PSets\JSON\Pset_SpaceThermalRequirements.json | http://bsdd.buildingsmart.org/#concept/browse/12pGi0qWmHuO00025QrE$V |  | 12pGi0qWmHuO00025QrE$V | typePropertySingleValue | USERDEFINED
2097 | Maximal temperature of the space or zone, that is required from user/designer view point. If no summer or winter space temperature requirements are given, it applies all year, otherwise for the intermediate period. | SpaceTemperatureMax | Pset_SpaceThermalRequirements | J:\J4321\OpenBim\Ifc\bSDD\PSets\JSON\Pset_SpaceThermalRequirements.json | http://bsdd.buildingsmart.org/#concept/browse/18mkm0qWmHuO00025QrE$V |  | 18mkm0qWmHuO00025QrE$V | typePropertySingleValue | USERDEFINED
2098 | Minimal temperature of the space or zone, that is required from user/designer view point. If no summer or winter space temperature requirements are given, it applies all year, otherwise for the intermediate period. | SpaceTemperatureMin | Pset_SpaceThermalRequirements | J:\J4321\OpenBim\Ifc\bSDD\PSets\JSON\Pset_SpaceThermalRequirements.json | http://bsdd.buildingsmart.org/#concept/browse/1EkCq0qWmHuO00025QrE$V |  | 1EkCq0qWmHuO00025QrE$V | typePropertySingleValue | USERDEFINED
2099 | Maximal temperature of the space or zone for the hot (summer) period, that is required from user/designer view point and provided as requirement for cooling. | SpaceTemperatureSummerMax | Pset_SpaceThermalRequirements | J:\J4321\OpenBim\Ifc\bSDD\PSets\JSON\Pset_SpaceThermalRequirements.json | http://bsdd.buildingsmart.org/#concept/browse/1K5XU0qWmHuO00025QrE$V |  | 1K5XU0qWmHuO00025QrE$V | typePropertySingleValue | USERDEFINED
2100 | Minimal temperature of the space or zone for the hot (summer) period, that is required from user/designer view point and provided as requirement for cooling. | SpaceTemperatureSummerMin | Pset_SpaceThermalRequirements | J:\J4321\OpenBim\Ifc\bSDD\PSets\JSON\Pset_SpaceThermalRequirements.json | http://bsdd.buildingsmart.org/#concept/browse/1Q2$Y0qWmHuO00025QrE$V |  | 1Q2$Y0qWmHuO00025QrE$V | typePropertySingleValue | USERDEFINED
2101 | Maximal temperature of the space or zone for the cold (winter) period, that is required from user/designer view point and provided as requirement for heating. | SpaceTemperatureWinterMax | Pset_SpaceThermalRequirements | J:\J4321\OpenBim\Ifc\bSDD\PSets\JSON\Pset_SpaceThermalRequirements.json | http://bsdd.buildingsmart.org/#concept/browse/1W0Tc0qWmHuO00025QrE$V |  | 1W0Tc0qWmHuO00025QrE$V | typePropertySingleValue | USERDEFINED
2102 | Minimal temperature of the space or zone for the cold (winter) period, that is required from user/designer view point and provided as requirement for heating. | SpaceTemperatureWinterMin | Pset_SpaceThermalRequirements | J:\J4321\OpenBim\Ifc\bSDD\PSets\JSON\Pset_SpaceThermalRequirements.json | http://bsdd.buildingsmart.org/#concept/browse/1bzxg0qWmHuO00025QrE$V |  | 1bzxg0qWmHuO00025QrE$V | typePropertySingleValue | USERDEFINED
2103 | Humidity of the space or zone that is required from user/designer view point. If no summer or winter space humidity requirements are given, it applies all year, otherwise for the intermediate period. Provide this property, if no humidity range (Min-Max) is available. | SpaceHumidity | Pset_SpaceThermalRequirements | J:\J4321\OpenBim\Ifc\bSDD\PSets\JSON\Pset_SpaceThermalRequirements.json | http://bsdd.buildingsmart.org/#concept/browse/1hxPk0qWmHuO00025QrE$V |  | 1hxPk0qWmHuO00025QrE$V | typePropertySingleValue | USERDEFINED
2104 | Maximal permitted humidity of the space or zone that is required from user/designer view point. If no summer or winter space humidity requirements are given, it applies all year, otherwise for the intermediate period. | SpaceHumidityMax | Pset_SpaceThermalRequirements | J:\J4321\OpenBim\Ifc\bSDD\PSets\JSON\Pset_SpaceThermalRequirements.json | http://bsdd.buildingsmart.org/#concept/browse/1mia_0qWmHuO00025QrE$V |  | 1mia_0qWmHuO00025QrE$V | typePropertySingleValue | USERDEFINED
2105 | Minimal permitted humidity of the space or zone that is required from user/designer view point. If no summer or winter space humidity requirements are given, it applies all year, otherwise for the intermediate period. | SpaceHumidityMin | Pset_SpaceThermalRequirements | J:\J4321\OpenBim\Ifc\bSDD\PSets\JSON\Pset_SpaceThermalRequirements.json | http://bsdd.buildingsmart.org/#concept/browse/1sg320qWmHuO00025QrE$V |  | 1sg320qWmHuO00025QrE$V | typePropertySingleValue | USERDEFINED
2106 | Humidity of the space or zone for the hot (summer) period, that is required from user/designer view point and provided as requirement for cooling. | SpaceHumiditySummer | Pset_SpaceThermalRequirements | J:\J4321\OpenBim\Ifc\bSDD\PSets\JSON\Pset_SpaceThermalRequirements.json | http://bsdd.buildingsmart.org/#concept/browse/1y1Ni0qWmHuO00025QrE$V |  | 1y1Ni0qWmHuO00025QrE$V | typePropertySingleValue | USERDEFINED
2107 | Humidity of the space or zone for the cold (winter) period that is required from user/designer view point and provided as requirement for heating. | SpaceHumidityWinter | Pset_SpaceThermalRequirements | J:\J4321\OpenBim\Ifc\bSDD\PSets\JSON\Pset_SpaceThermalRequirements.json | http://bsdd.buildingsmart.org/#concept/browse/21OiM0qWmHuO00025QrE$V |  | 21OiM0qWmHuO00025QrE$V | typePropertySingleValue | USERDEFINED
2108 | Indication whether discontinued heating is required/desirable from user/designer view point. (TRUE) if yes, (FALSE) otherwise. | DiscontinuedHeating | Pset_SpaceThermalRequirements | J:\J4321\OpenBim\Ifc\bSDD\PSets\JSON\Pset_SpaceThermalRequirements.json | http://bsdd.buildingsmart.org/#concept/browse/26m100qWmHuO00025QrE$V |  | 26m100qWmHuO00025QrE$V | typePropertySingleValue | USERDEFINED
2109 | Indication whether the space is required to have natural ventilation (TRUE) or mechanical ventilation (FALSE). | NaturalVentilation | Pset_SpaceThermalRequirements | J:\J4321\OpenBim\Ifc\bSDD\PSets\JSON\Pset_SpaceThermalRequirements.json | http://bsdd.buildingsmart.org/#concept/browse/2DJeU0qWmHuO00025QrE$V |  | 2DJeU0qWmHuO00025QrE$V | typePropertySingleValue | USERDEFINED
2110 | Indication of the requirement of a particular natural air ventilation rate, given in air changes per hour. | NaturalVentilationRate | Pset_SpaceThermalRequirements | J:\J4321\OpenBim\Ifc\bSDD\PSets\JSON\Pset_SpaceThermalRequirements.json | http://bsdd.buildingsmart.org/#concept/browse/2KTPM0qWmHuO00025QrE$V |  | 2KTPM0qWmHuO00025QrE$V | typePropertySingleValue | USERDEFINED
2111 | Indication of the requirement of a particular mechanical air ventilation rate, given in air changes per hour. | MechanicalVentilationRate | Pset_SpaceThermalRequirements | J:\J4321\OpenBim\Ifc\bSDD\PSets\JSON\Pset_SpaceThermalRequirements.json | http://bsdd.buildingsmart.org/#concept/browse/2QQtQ0qWmHuO00025QrE$V |  | 2QQtQ0qWmHuO00025QrE$V | typePropertySingleValue | USERDEFINED
2112 | Indication whether this space requires air conditioning provided (TRUE) or not (FALSE). | AirConditioning | Pset_SpaceThermalRequirements | J:\J4321\OpenBim\Ifc\bSDD\PSets\JSON\Pset_SpaceThermalRequirements.json | http://bsdd.buildingsmart.org/#concept/browse/2VoC40qWmHuO00025QrE$V |  | 2VoC40qWmHuO00025QrE$V | typePropertySingleValue | USERDEFINED
2113 | Indication whether the space requires a central air conditioning provided (TRUE) or not (FALSE).It should only be given, if the property "AirConditioning" is set to TRUE. | AirConditioningCentral | Pset_SpaceThermalRequirements | J:\J4321\OpenBim\Ifc\bSDD\PSets\JSON\Pset_SpaceThermalRequirements.json | http://bsdd.buildingsmart.org/#concept/browse/2blg80qWmHuO00025QrE$V |  | 2blg80qWmHuO00025QrE$V | typePropertySingleValue | USERDEFINED
2114 | PSetManager.PropertyType | Reference | Pset_SpatialZoneCommon | J:\J4321\OpenBim\Ifc\bSDD\PSets\JSON\Pset_SpatialZoneCommon.json | http://bsdd.buildingsmart.org/#concept/browse/ |  |  | typePropertySingleValue | USERDEFINED
2115 | Indication whether the element is designed for use in the exterior (TRUE) or not (FALSE). If (TRUE) it is an external zone at the outside of the building. | IsExternal | Pset_SpatialZoneCommon | J:\J4321\OpenBim\Ifc\bSDD\PSets\JSON\Pset_SpatialZoneCommon.json | http://bsdd.buildingsmart.org/#concept/browse/ |  |  | typePropertySingleValue | USERDEFINED
2116 | Reference ID for this specified type in this project (e.g. type 'A-1'), provided, if there is no classification reference to a recognized classification system used. | Reference | Pset_StackTerminalTypeCommon | J:\J4321\OpenBim\Ifc\bSDD\PSets\JSON\Pset_StackTerminalTypeCommon.json | http://bsdd.buildingsmart.org/#concept/browse/2osv40qWmHuO00025QrE$V |  | 2osv40qWmHuO00025QrE$V | typePropertySingleValue | USERDEFINED
2117 | Status of the element, predominately used in renovation or retrofitting projects. The status can be assigned to as "New" - element designed as new addition, "Existing" - element exists and remains, "Demolish" - element existed but is to be demolished, "Temporary" - element will exists only temporary (like a temporary support structure). | Status | Pset_StackTerminalTypeCommon | J:\J4321\OpenBim\Ifc\bSDD\PSets\JSON\Pset_StackTerminalTypeCommon.json | http://bsdd.buildingsmart.org/#concept/browse/2uEDk0qWmHuO00025QrE$V | ['NEW', 'EXISTING', 'DEMOLISH', 'TEMPORARY', 'OTHER', 'NOTKNOWN', 'UNSET'] | 2uEDk0qWmHuO00025QrE$V | typePropertyEnumeratedValue | unitTypeNotPresent
2118 | Reference ID for this specified type in this project (e.g. type 'A-1'), Also referred to as "construction type". It should be provided as an alternative to the name of the "object type", if the software does not support object types. | Reference | Pset_StairCommon | J:\J4321\OpenBim\Ifc\bSDD\PSets\JSON\Pset_StairCommon.json | http://bsdd.buildingsmart.org/#concept/browse/3IShc0qWmHuO00025QrE$V |  | 3IShc0qWmHuO00025QrE$V | typePropertySingleValue | USERDEFINED
2119 | Status of the element, predominately used in renovation or retrofitting projects. The status can be assigned to as "New" - element designed as new addition, "Existing" - element exists and remains, "Demolish" - element existed but is to be demolished, "Temporary" - element will exists only temporary (like a temporary support structure). | Status | Pset_StairCommon | J:\J4321\OpenBim\Ifc\bSDD\PSets\JSON\Pset_StairCommon.json | http://bsdd.buildingsmart.org/#concept/browse/3P0J40qWmHuO00025QrE$V | ['NEW', 'EXISTING', 'DEMOLISH', 'TEMPORARY', 'OTHER', 'NOTKNOWN', 'UNSET'] | 3P0J40qWmHuO00025QrE$V | typePropertyEnumeratedValue | unitTypeNotPresent
2120 | Total number of the risers included in the stair. | NumberOfRiser | Pset_StairCommon | J:\J4321\OpenBim\Ifc\bSDD\PSets\JSON\Pset_StairCommon.json | http://bsdd.buildingsmart.org/#concept/browse/3eW7e0qWmHuO00025QrE$V |  | 3eW7e0qWmHuO00025QrE$V | typePropertySingleValue | USERDEFINED
2121 | Total number of treads included in the stair. | NumberOfTreads | Pset_StairCommon | J:\J4321\OpenBim\Ifc\bSDD\PSets\JSON\Pset_StairCommon.json | http://bsdd.buildingsmart.org/#concept/browse/3jHIu0qWmHuO00025QrE$V |  | 3jHIu0qWmHuO00025QrE$V | typePropertySingleValue | USERDEFINED
2122 | Vertical distance from tread to tread. The riser height is supposed to be equal for all steps of a stair or stair flight. | RiserHeight | Pset_StairCommon | J:\J4321\OpenBim\Ifc\bSDD\PSets\JSON\Pset_StairCommon.json | http://bsdd.buildingsmart.org/#concept/browse/3oedY0qWmHuO00025QrE$V |  | 3oedY0qWmHuO00025QrE$V | typePropertySingleValue | USERDEFINED
2123 | Horizontal distance from the front of the thread to the front of the next tread. The tread length is supposed to be equal for all steps of the stair or stair flight at the walking line. | TreadLength | Pset_StairCommon | J:\J4321\OpenBim\Ifc\bSDD\PSets\JSON\Pset_StairCommon.json | http://bsdd.buildingsmart.org/#concept/browse/3w_hE0qWmHuO00025QrE$V |  | 3w_hE0qWmHuO00025QrE$V | typePropertySingleValue | USERDEFINED
2124 | Horizontal distance from the front of the tread to the riser underneath. It is the overhang of the tread. | NosingLength | Pset_StairCommon | J:\J4321\OpenBim\Ifc\bSDD\PSets\JSON\Pset_StairCommon.json | http://bsdd.buildingsmart.org/#concept/browse/1JGmiIvd5EGuqdpFYuil_c |  | 1JGmiIvd5EGuqdpFYuil_c | typePropertySingleValue | USERDEFINED
2125 | Offset of the walking line from the inner side of the flight. Note: the walking line may have a own shape representation (in case of inconsistencies, the value derived from the shape representation shall take precedence). | WalkingLineOffset | Pset_StairCommon | J:\J4321\OpenBim\Ifc\bSDD\PSets\JSON\Pset_StairCommon.json | http://bsdd.buildingsmart.org/#concept/browse/1f9OEXhlz3OBbFniHUvbVV |  | 1f9OEXhlz3OBbFniHUvbVV | typePropertySingleValue | USERDEFINED
2126 | Length of treads at a given offset.Walking line position is given by the 'WalkingLineOffset'. The resulting value should normally be identical with TreadLength, it may be given in addition, if the walking line offset for building code calculations is different from that used in design. | TreadLengthAtOffset | Pset_StairCommon | J:\J4321\OpenBim\Ifc\bSDD\PSets\JSON\Pset_StairCommon.json | http://bsdd.buildingsmart.org/#concept/browse/22_kwlzV1ESvubLQue_IQD |  | 22_kwlzV1ESvubLQue_IQD | typePropertySingleValue | USERDEFINED
2127 | Minimum length of treads at the inner side of the winder. Only relevant in case of winding flights, for straight flights it is identical with IfcStairFlight.TreadLength. It is a pre-calculated value, in case of inconsistencies, the value derived from the shape representation shall take precedence. | TreadLengthAtInnerSide | Pset_StairCommon | J:\J4321\OpenBim\Ifc\bSDD\PSets\JSON\Pset_StairCommon.json | http://bsdd.buildingsmart.org/#concept/browse/3FSRCykurCMATUS$SKT$yu |  | 3FSRCykurCMATUS$SKT$yu | typePropertySingleValue | USERDEFINED
2128 | Minimum thickness of the stair flight, measured perpendicular to the slope of the flight to the inner corner of riser and tread. It is a pre-calculated value, in case of inconsistencies, the value derived from the shape representation shall take precedence. | WaistThickness | Pset_StairCommon | J:\J4321\OpenBim\Ifc\bSDD\PSets\JSON\Pset_StairCommon.json | http://bsdd.buildingsmart.org/#concept/browse/36ti_QSN1BH9XECy4s$Mrs |  | 36ti_QSN1BH9XECy4s$Mrs | typePropertySingleValue | USERDEFINED
2129 | Required headroom clearance for the passageway according to the applicable building code or additional requirements. | RequiredHeadroom | Pset_StairCommon | J:\J4321\OpenBim\Ifc\bSDD\PSets\JSON\Pset_StairCommon.json | http://bsdd.buildingsmart.org/#concept/browse/04X1k0qWqHuO00025QrE$V |  | 04X1k0qWqHuO00025QrE$V | typePropertySingleValue | USERDEFINED
2130 | Indication that this object is designed to be accessible by the handicapped. Set to (TRUE) if this stair is rated as handicap accessible according the local building codes, otherwise (FALSE). Accessibility maybe provided by additional means. | HandicapAccessible | Pset_StairCommon | J:\J4321\OpenBim\Ifc\bSDD\PSets\JSON\Pset_StairCommon.json | http://bsdd.buildingsmart.org/#concept/browse/0Ct5Q0qWqHuO00025QrE$V |  | 0Ct5Q0qWqHuO00025QrE$V | typePropertySingleValue | USERDEFINED
2131 | Indication whether the surface finish is designed to prevent slippery (TRUE) or not (FALSE). | HasNonSkidSurface | Pset_StairCommon | J:\J4321\OpenBim\Ifc\bSDD\PSets\JSON\Pset_StairCommon.json | http://bsdd.buildingsmart.org/#concept/browse/0fU8w0qWqHuO00025QrE$V |  | 0fU8w0qWqHuO00025QrE$V | typePropertySingleValue | USERDEFINED
2132 | Indication whether the element is designed for use in the exterior (TRUE) or not (FALSE). If (TRUE) it is an external element and faces the outside of the building. | IsExternal | Pset_StairCommon | J:\J4321\OpenBim\Ifc\bSDD\PSets\JSON\Pset_StairCommon.json | http://bsdd.buildingsmart.org/#concept/browse/0JQiu0qWqHuO00025QrE$V |  | 0JQiu0qWqHuO00025QrE$V | typePropertySingleValue | USERDEFINED
2133 | PSetManager.PropertyType | ThermalTransmittance | Pset_StairCommon | J:\J4321\OpenBim\Ifc\bSDD\PSets\JSON\Pset_StairCommon.json | http://bsdd.buildingsmart.org/#concept/browse/ |  |  | typePropertySingleValue | USERDEFINED
2134 | PSetManager.PropertyType | LoadBearing | Pset_StairCommon | J:\J4321\OpenBim\Ifc\bSDD\PSets\JSON\Pset_StairCommon.json | http://bsdd.buildingsmart.org/#concept/browse/ |  |  | typePropertySingleValue | USERDEFINED
2135 | Fire rating for this object.It is given according to the national fire safety classification. | FireRating | Pset_StairCommon | J:\J4321\OpenBim\Ifc\bSDD\PSets\JSON\Pset_StairCommon.json | http://bsdd.buildingsmart.org/#concept/browse/0P_KM0qWqHuO00025QrE$V |  | 0P_KM0qWqHuO00025QrE$V | typePropertySingleValue | USERDEFINED
2136 | Indication whether this object is designed to serve as an exit in the case of fire (TRUE) or not (FALSE).Here it defines an exit stair in accordance to the national building code. | FireExit | Pset_StairCommon | J:\J4321\OpenBim\Ifc\bSDD\PSets\JSON\Pset_StairCommon.json | http://bsdd.buildingsmart.org/#concept/browse/0YKO20qWqHuO00025QrE$V |  | 0YKO20qWqHuO00025QrE$V | typePropertySingleValue | USERDEFINED
2137 | Reference ID for this specified type in this project (e.g. type 'A-1'), Also referred to as "construction type". It should be provided as an alternative to the name of the "object type", if the software does not support object types. | Reference | Pset_StairFlightCommon | J:\J4321\OpenBim\Ifc\bSDD\PSets\JSON\Pset_StairFlightCommon.json | http://bsdd.buildingsmart.org/#concept/browse/0va6u0qWqHuO00025QrE$V |  | 0va6u0qWqHuO00025QrE$V | typePropertySingleValue | USERDEFINED
2138 | Status of the element, predominately used in renovation or retrofitting projects. The status can be assigned to as "New" - element designed as new addition, "Existing" - element exists and remains, "Demolish" - element existed but is to be demolished, "Temporary" - element will exists only temporary (like a temporary support structure). | Status | Pset_StairFlightCommon | J:\J4321\OpenBim\Ifc\bSDD\PSets\JSON\Pset_StairFlightCommon.json | http://bsdd.buildingsmart.org/#concept/browse/107kM0qWqHuO00025QrE$V | ['NEW', 'EXISTING', 'DEMOLISH', 'TEMPORARY', 'OTHER', 'NOTKNOWN', 'UNSET'] | 107kM0qWqHuO00025QrE$V | typePropertyEnumeratedValue | unitTypeNotPresent
2139 | Total number of the risers included in the stair flight. | NumberOfRiser | Pset_StairFlightCommon | J:\J4321\OpenBim\Ifc\bSDD\PSets\JSON\Pset_StairFlightCommon.json | http://bsdd.buildingsmart.org/#concept/browse/1F1PW0qWqHuO00025QrE$V |  | 1F1PW0qWqHuO00025QrE$V | typePropertySingleValue | USERDEFINED
2140 | Total number of treads included in the stair flight. | NumberOfTreads | Pset_StairFlightCommon | J:\J4321\OpenBim\Ifc\bSDD\PSets\JSON\Pset_StairFlightCommon.json | http://bsdd.buildingsmart.org/#concept/browse/1K_ta0qWqHuO00025QrE$V |  | 1K_ta0qWqHuO00025QrE$V | typePropertySingleValue | USERDEFINED
2141 | Vertical distance from tread to tread. The riser height is supposed to be equal for all steps of a stair or stair flight. | RiserHeight | Pset_StairFlightCommon | J:\J4321\OpenBim\Ifc\bSDD\PSets\JSON\Pset_StairFlightCommon.json | http://bsdd.buildingsmart.org/#concept/browse/1QyLe0qWqHuO00025QrE$V |  | 1QyLe0qWqHuO00025QrE$V | typePropertySingleValue | USERDEFINED
2142 | Horizontal distance from the front of the thread to the front of the next tread. The tread length is supposed to be equal for all steps of the stair or stair flight at the walking line. | TreadLength | Pset_StairFlightCommon | J:\J4321\OpenBim\Ifc\bSDD\PSets\JSON\Pset_StairFlightCommon.json | http://bsdd.buildingsmart.org/#concept/browse/1ZIPK0qWqHuO00025QrE$V |  | 1ZIPK0qWqHuO00025QrE$V | typePropertySingleValue | USERDEFINED
2143 | Horizontal distance from the front of the tread to the riser underneath. It is the overhang of the tread. | NosingLength | Pset_StairFlightCommon | J:\J4321\OpenBim\Ifc\bSDD\PSets\JSON\Pset_StairFlightCommon.json | http://bsdd.buildingsmart.org/#concept/browse/1iEcQ0qWqHuO00025QrE$V |  | 1iEcQ0qWqHuO00025QrE$V | typePropertySingleValue | USERDEFINED
2144 | Offset of the walking line from the inner side of the flight. Note: the walking line may have a own shape representation (in case of inconsistencies, the value derived from the shape representation shall take precedence). | WalkingLineOffset | Pset_StairFlightCommon | J:\J4321\OpenBim\Ifc\bSDD\PSets\JSON\Pset_StairFlightCommon.json | http://bsdd.buildingsmart.org/#concept/browse/1nbx40qWqHuO00025QrE$V |  | 1nbx40qWqHuO00025QrE$V | typePropertySingleValue | USERDEFINED
2145 | Length of treads at a given offset.Walking line position is given by the 'WalkingLineOffset'. The resulting value should normally be identical with TreadLength, it may be given in addition, if the walking line offset for building code calculations is different from that used in design. | TreadLengthAtOffset | Pset_StairFlightCommon | J:\J4321\OpenBim\Ifc\bSDD\PSets\JSON\Pset_StairFlightCommon.json | http://bsdd.buildingsmart.org/#concept/browse/1x8Ha0qWqHuO00025QrE$V |  | 1x8Ha0qWqHuO00025QrE$V | typePropertySingleValue | USERDEFINED
2146 | Minimum length of treads at the inner side of the winder. Only relevant in case of winding flights, for straight flights it is identical with IfcStairFlight.TreadLength. It is a pre-calculated value, in case of inconsistencies, the value derived from the shape representation shall take precedence. | TreadLengthAtInnerSide | Pset_StairFlightCommon | J:\J4321\OpenBim\Ifc\bSDD\PSets\JSON\Pset_StairFlightCommon.json | http://bsdd.buildingsmart.org/#concept/browse/244Ug0qWqHuO00025QrE$V |  | 244Ug0qWqHuO00025QrE$V | typePropertySingleValue | USERDEFINED
2147 | Actual headroom clearance for the passageway according to the current design. The shape information is provided in addition to the shape representation and the geometric parameters used within. In cases of inconsistency between the geometric parameters and the shape properties, provided in the attached property, the geometric parameters take precedence. | Headroom | Pset_StairFlightCommon | J:\J4321\OpenBim\Ifc\bSDD\PSets\JSON\Pset_StairFlightCommon.json | http://bsdd.buildingsmart.org/#concept/browse/2BqOy0qWqHuO00025QrE$V |  | 2BqOy0qWqHuO00025QrE$V | typePropertySingleValue | USERDEFINED
2148 | Minimum thickness of the stair flight, measured perpendicular to the slope of the flight to the inner corner of riser and tread. It is a pre-calculated value, in case of inconsistencies, the value derived from the shape representation shall take precedence. | WaistThickness | Pset_StairFlightCommon | J:\J4321\OpenBim\Ifc\bSDD\PSets\JSON\Pset_StairFlightCommon.json | http://bsdd.buildingsmart.org/#concept/browse/2KASe0qWqHuO00025QrE$V |  | 2KASe0qWqHuO00025QrE$V | typePropertySingleValue | USERDEFINED
2149 | First thickness parameter of a surface member with varying thickness | Thickness1 | Pset_StructuralSurfaceMemberVaryingThickness | J:\J4321\OpenBim\Ifc\bSDD\PSets\JSON\Pset_StructuralSurfaceMemberVaryingThickness.json | http://bsdd.buildingsmart.org/#concept/browse/3jY7zzDo1B7u5NWoTezSmJ |  | 3jY7zzDo1B7u5NWoTezSmJ | typePropertySingleValue | USERDEFINED
2150 | Local x,y coordinates of the point in which Thickness1 is given | Location1Local | Pset_StructuralSurfaceMemberVaryingThickness | J:\J4321\OpenBim\Ifc\bSDD\PSets\JSON\Pset_StructuralSurfaceMemberVaryingThickness.json | http://bsdd.buildingsmart.org/#concept/browse/2FwC3zigbBJvq1QzzWnVAW |  | 2FwC3zigbBJvq1QzzWnVAW | typePropertyListValue | USERDEFINED
2151 | Global X,Y,Z coordinates of the point in which Thickness1 is given | Location1Global | Pset_StructuralSurfaceMemberVaryingThickness | J:\J4321\OpenBim\Ifc\bSDD\PSets\JSON\Pset_StructuralSurfaceMemberVaryingThickness.json | http://bsdd.buildingsmart.org/#concept/browse/0KqMpEEuLDPRn0_IThHQXe |  | 0KqMpEEuLDPRn0_IThHQXe | typePropertyListValue | USERDEFINED
2152 | Second thickness parameter of a surface member with varying thickness | Thickness2 | Pset_StructuralSurfaceMemberVaryingThickness | J:\J4321\OpenBim\Ifc\bSDD\PSets\JSON\Pset_StructuralSurfaceMemberVaryingThickness.json | http://bsdd.buildingsmart.org/#concept/browse/1PkhYbfk19w8$eGpT1Ka11 |  | 1PkhYbfk19w8$eGpT1Ka11 | typePropertySingleValue | USERDEFINED
2153 | Local x,y coordinates of the point in which Thickness2 is given | Location2Local | Pset_StructuralSurfaceMemberVaryingThickness | J:\J4321\OpenBim\Ifc\bSDD\PSets\JSON\Pset_StructuralSurfaceMemberVaryingThickness.json | http://bsdd.buildingsmart.org/#concept/browse/22TEspPTbA5hurEGKRHrQ0 |  | 22TEspPTbA5hurEGKRHrQ0 | typePropertyListValue | USERDEFINED
2154 | Global X,Y,Z coordinates of the point in which Thickness2 is given | Location2Global | Pset_StructuralSurfaceMemberVaryingThickness | J:\J4321\OpenBim\Ifc\bSDD\PSets\JSON\Pset_StructuralSurfaceMemberVaryingThickness.json | http://bsdd.buildingsmart.org/#concept/browse/0_crETM3jEUPCv04T6tVLe |  | 0_crETM3jEUPCv04T6tVLe | typePropertyListValue | USERDEFINED
2155 | Third thickness parameter of a surface member with varying thickness | Thickness3 | Pset_StructuralSurfaceMemberVaryingThickness | J:\J4321\OpenBim\Ifc\bSDD\PSets\JSON\Pset_StructuralSurfaceMemberVaryingThickness.json | http://bsdd.buildingsmart.org/#concept/browse/0N73za$zr6yw_wyGzGgY_g |  | 0N73za$zr6yw_wyGzGgY_g | typePropertySingleValue | USERDEFINED
2156 | Local x,y coordinates of the point in which Thickness3 is given | Location3Local | Pset_StructuralSurfaceMemberVaryingThickness | J:\J4321\OpenBim\Ifc\bSDD\PSets\JSON\Pset_StructuralSurfaceMemberVaryingThickness.json | http://bsdd.buildingsmart.org/#concept/browse/2fVb$yeYXBVgJrmcxYtxRJ |  | 2fVb$yeYXBVgJrmcxYtxRJ | typePropertyListValue | USERDEFINED
2157 | Global X,Y,Z coordinates of the point in which Thickness3 is given | Location3Global | Pset_StructuralSurfaceMemberVaryingThickness | J:\J4321\OpenBim\Ifc\bSDD\PSets\JSON\Pset_StructuralSurfaceMemberVaryingThickness.json | http://bsdd.buildingsmart.org/#concept/browse/2UrhpxCR57_9ZRVmKNqnQS |  | 2UrhpxCR57_9ZRVmKNqnQS | typePropertyListValue | USERDEFINED
2158 | Reference ID for this specified type in this project (e.g. type 'A-1'), provided, if there is no classification reference to a recognized classification system used. | Reference | Pset_SwitchingDeviceTypeCommon | J:\J4321\OpenBim\Ifc\bSDD\PSets\JSON\Pset_SwitchingDeviceTypeCommon.json | http://bsdd.buildingsmart.org/#concept/browse/2YT_O0qWqHuO00025QrE$V |  | 2YT_O0qWqHuO00025QrE$V | typePropertySingleValue | USERDEFINED
2159 | Status of the element, predominately used in renovation or retrofitting projects. The status can be assigned to as "New" - element designed as new addition, "Existing" - element exists and remains, "Demolish" - element existed but is to be demolished, "Temporary" - element will exists only temporary (like a temporary support structure). | Status | Pset_SwitchingDeviceTypeCommon | J:\J4321\OpenBim\Ifc\bSDD\PSets\JSON\Pset_SwitchingDeviceTypeCommon.json | http://bsdd.buildingsmart.org/#concept/browse/2f1bs0qWqHuO00025QrE$V | ['NEW', 'EXISTING', 'DEMOLISH', 'TEMPORARY', 'OTHER', 'NOTKNOWN', 'UNSET'] | 2f1bs0qWqHuO00025QrE$V | typePropertyEnumeratedValue | unitTypeNotPresent
2160 | Number of gangs/buttons on this switch. | NumberOfGangs | Pset_SwitchingDeviceTypeCommon | J:\J4321\OpenBim\Ifc\bSDD\PSets\JSON\Pset_SwitchingDeviceTypeCommon.json | http://bsdd.buildingsmart.org/#concept/browse/2uXQQ0qWqHuO00025QrE$V |  | 2uXQQ0qWqHuO00025QrE$V | typePropertySingleValue | USERDEFINED
2161 | Indicates types of switches which differs in functionality. | SwitchFunction | Pset_SwitchingDeviceTypeCommon | J:\J4321\OpenBim\Ifc\bSDD\PSets\JSON\Pset_SwitchingDeviceTypeCommon.json | http://bsdd.buildingsmart.org/#concept/browse/2zul40qWqHuO00025QrE$V | ['ONOFFSWITCH', 'INTERMEDIATESWITCH', 'DOUBLETHROWSWITCH', 'OTHER', 'NOTKNOWN', 'UNSET'] | 2zul40qWqHuO00025QrE$V | typePropertyEnumeratedValue | unitTypeNotPresent
2162 | Indication of whether a switching device has a key operated lock (=TRUE) or not (= FALSE). | HasLock | Pset_SwitchingDeviceTypeCommon | J:\J4321\OpenBim\Ifc\bSDD\PSets\JSON\Pset_SwitchingDeviceTypeCommon.json | http://bsdd.buildingsmart.org/#concept/browse/3DOZe0qWqHuO00025QrE$V |  | 3DOZe0qWqHuO00025QrE$V | typePropertySingleValue | USERDEFINED
2163 | An indication of whether there is an illuminated indicator to show that the switch is on (=TRUE) or not (= FALSE). | IsIlluminated | Pset_SwitchingDeviceTypeCommon | J:\J4321\OpenBim\Ifc\bSDD\PSets\JSON\Pset_SwitchingDeviceTypeCommon.json | http://bsdd.buildingsmart.org/#concept/browse/3KYKW0qWqHuO00025QrE$V |  | 3KYKW0qWqHuO00025QrE$V | typePropertySingleValue | USERDEFINED
2164 | A text inscribed or applied to the switch as a legend to indicate purpose or function. | Legend | Pset_SwitchingDeviceTypeCommon | J:\J4321\OpenBim\Ifc\bSDD\PSets\JSON\Pset_SwitchingDeviceTypeCommon.json | http://bsdd.buildingsmart.org/#concept/browse/3R5x_0qWqHuO00025QrE$V |  | 3R5x_0qWqHuO00025QrE$V | typePropertySingleValue | USERDEFINED
2165 | Indicates the setpoint and label. For toggle switches, there are two positions, 0 for off and 1 for on. For dimmer switches, the values may indicate the fully-off and full-on positions, where missing integer values in between are interpolated. For selector switches, the range indicates the available positions. An IfcTable may be attached (using IfcMetric and IfcPropertyConstraintRelationship) containing columns of the specified header names and types:'Position' (IfcInteger): The discrete setpoint level.'Sink' (IfcLabel): The Name of the switched input port (IfcDistributionPort with FlowDirection=SINK).'Source' (IfcLabel): The Name of the switched output port (IfcDistributionPort with FlowDirection=SOURCE).'Ratio' (IfcNormalizedRatioMeasure): The ratio of power at the setpoint where 0.0 is off and 1.0 is fully on. | SetPoint | Pset_SwitchingDeviceTypeCommon | J:\J4321\OpenBim\Ifc\bSDD\PSets\JSON\Pset_SwitchingDeviceTypeCommon.json | http://bsdd.buildingsmart.org/#concept/browse/3YrsG0qWqHuO00025QrE$V |  | 3YrsG0qWqHuO00025QrE$V | typePropertyTableValue | unitTypeNotPresent
2166 | A list of the available types of contactor from which that required may be selected where:CapacitorSwitching: for switching 3 phase single or multi-step capacitor banks.LowCurrent: requires the use of low resistance contacts.MagneticLatching: enables the contactor to remain in the on position when the coil is no longer energized.MechanicalLatching: requires that the contactor is mechanically retained in the on position.Modular: are totally enclosed and self contained.Reversing: has a double set of contactors that are prewired.Standard: is a generic device that controls the flow of power in a circuit on or off. | ContactorType | Pset_SwitchingDeviceTypeContactor | J:\J4321\OpenBim\Ifc\bSDD\PSets\JSON\Pset_SwitchingDeviceTypeContactor.json | http://bsdd.buildingsmart.org/#concept/browse/3ti$U0qWqHuO00025QrE$V | ['CAPACITORSWITCHING', 'LOWCURRENT', 'MAGNETICLATCHING', 'MECHANICALLATCHING', 'MODULAR', 'REVERSING', 'STANDARD', 'OTHER', 'NOTKNOWN', 'UNSET'] | 3ti$U0qWqHuO00025QrE$V | typePropertyEnumeratedValue | unitTypeNotPresent
2167 | A list of the available types of dimmer switch from which that required may be selected. | DimmerType | Pset_SwitchingDeviceTypeDimmerSwitch | J:\J4321\OpenBim\Ifc\bSDD\PSets\JSON\Pset_SwitchingDeviceTypeDimmerSwitch.json | http://bsdd.buildingsmart.org/#concept/browse/0HxTM0qWuHuO00025QrE$V | ['ROCKER', 'SELECTOR', 'TWIST', 'OTHER', 'NOTKNOWN', 'UNSET'] | 0HxTM0qWuHuO00025QrE$V | typePropertyEnumeratedValue | unitTypeNotPresent
2168 | Indicates operation of emergency stop switch. | SwitchOperation | Pset_SwitchingDeviceTypeEmergencyStop | J:\J4321\OpenBim\Ifc\bSDD\PSets\JSON\Pset_SwitchingDeviceTypeEmergencyStop.json | http://bsdd.buildingsmart.org/#concept/browse/0bcJm0qWuHuO00025QrE$V | ['MUSHROOM', 'OTHER', 'NOTKNOWN', 'UNSET'] | 0bcJm0qWuHuO00025QrE$V | typePropertyEnumeratedValue | unitTypeNotPresent
2169 | A list of the available types of keypad switch from which that required may be selected. | KeypadType | Pset_SwitchingDeviceTypeKeypad | J:\J4321\OpenBim\Ifc\bSDD\PSets\JSON\Pset_SwitchingDeviceTypeKeypad.json | http://bsdd.buildingsmart.org/#concept/browse/0u4tM0qWuHuO00025QrE$V | ['BUTTONS', 'TOUCHSCREEN', 'OTHER', 'NOTKNOWN', 'UNSET'] | 0u4tM0qWuHuO00025QrE$V | typePropertyEnumeratedValue | unitTypeNotPresent
2170 | A list of the available types of momentary switch from which that required may be selected. | MomentaryType | Pset_SwitchingDeviceTypeMomentarySwitch | J:\J4321\OpenBim\Ifc\bSDD\PSets\JSON\Pset_SwitchingDeviceTypeMomentarySwitch.json | http://bsdd.buildingsmart.org/#concept/browse/1CLtA0qWuHuO00025QrE$V | ['BUTTON', 'OTHER', 'NOTKNOWN', 'UNSET'] | 1CLtA0qWuHuO00025QrE$V | typePropertyEnumeratedValue | unitTypeNotPresent
2171 | Indicates the switch position over time according to Pset_SwitchingDeviceTypeCommon.SetPoint. | SetPoint | Pset_SwitchingDeviceTypePHistory | J:\J4321\OpenBim\Ifc\bSDD\PSets\JSON\Pset_SwitchingDeviceTypePHistory.json | http://bsdd.buildingsmart.org/#concept/browse/1RFYK0qWuHuO00025QrE$V |  | 1RFYK0qWuHuO00025QrE$V | typePropertyReferenceValue | unitTypeNotPresent
2172 | A list of the available types of selector switch from which that required may be selected. | SelectorType | Pset_SwitchingDeviceTypeSelectorSwitch | J:\J4321\OpenBim\Ifc\bSDD\PSets\JSON\Pset_SwitchingDeviceTypeSelectorSwitch.json | http://bsdd.buildingsmart.org/#concept/browse/1Zbc00qWuHuO00025QrE$V | ['ROCKER', 'SELECTOR', 'TWIST', 'OTHER', 'NOTKNOWN', 'UNSET'] | 1Zbc00qWuHuO00025QrE$V | typePropertyEnumeratedValue | unitTypeNotPresent
2173 | A list of the available usages for selector switches from which that required may be selected. | SwitchUsage | Pset_SwitchingDeviceTypeSelectorSwitch | J:\J4321\OpenBim\Ifc\bSDD\PSets\JSON\Pset_SwitchingDeviceTypeSelectorSwitch.json | http://bsdd.buildingsmart.org/#concept/browse/1m6hY0qWuHuO00025QrE$V | ['EMERGENCY', 'GUARD', 'LIMIT', 'START', 'STOP', 'OTHER', 'NOTKNOWN', 'UNSET'] | 1m6hY0qWuHuO00025QrE$V | typePropertyEnumeratedValue | unitTypeNotPresent
2174 | A list of the available activations for selector switches from which that required may be selected. | SwitchActivation | Pset_SwitchingDeviceTypeSelectorSwitch | J:\J4321\OpenBim\Ifc\bSDD\PSets\JSON\Pset_SwitchingDeviceTypeSelectorSwitch.json | http://bsdd.buildingsmart.org/#concept/browse/20oow0qWuHuO00025QrE$V | ['ACTUATOR', 'FOOT', 'HAND', 'PROXIMITY', 'SOUND', 'TWOHAND', 'WIRE', 'OTHER', 'NOTKNOWN', 'UNSET'] | 20oow0qWuHuO00025QrE$V | typePropertyEnumeratedValue | unitTypeNotPresent
2175 | A list of the available types of starter from which that required may be selected where:AutoTransformer: A starter for an induction motor which uses for starting one or more reduced voltages derived from an auto transformer. (IEC 441-14-45)Manual: A starter in which the force for closing the main contacts is provided exclusively by manual energy. (IEC 441-14-39)DirectOnLine: A starter which connects the line voltage across the motor terminals in one step. (IEC 441-14-40)Frequency: A starter in which the frequency of the power supply is progressively increased until the normal operation frequency is attained.nStep: A starter in which there are (n-1) intermediate accelerating positions between the off and full on positions. (IEC 441-14-41)Rheostatic: A starter using one or several resistors for obtaining, during starting, stated motor torque characteristics and for limiting the current. (IEC 441-14-425)StarDelta: A starter for a 3 phase induction motor such that in the starting position the stator windings are connected in star and in the final running position they are connected in delta. (IEC 441-14-44) | StarterType | Pset_SwitchingDeviceTypeStarter | J:\J4321\OpenBim\Ifc\bSDD\PSets\JSON\Pset_SwitchingDeviceTypeStarter.json | http://bsdd.buildingsmart.org/#concept/browse/2Pqz_0qWuHuO00025QrE$V | ['AUTOTRANSFORMER', 'MANUAL', 'DIRECTONLINE', 'FREQUENCY', 'NSTEP', 'RHEOSTATIC', 'STARDELTA', 'OTHER', 'NOTKNOWN', 'UNSET'] | 2Pqz_0qWuHuO00025QrE$V | typePropertyEnumeratedValue | unitTypeNotPresent
2176 | A list of the available types of switch disconnector from which that required may be selected where:CenterBreak: A disconnector in which both contacts of each pole are movable and engage at a point substantially midway between their supports. (IEC 441-14-08)DividedSupport: A disconnector in which the fixed and moving contacts of each pole are not supported by a common base or frame. (IEC 441-14-06)DoubleBreak: A disconnector that opens a circuit at two points. (IEC 441-14-09)EarthingSwitch: A disconnector in which the fixed and moving contacts of each pole are not supported by a common base or frame. (IEC 441-14-07)Isolator: A disconnector which in the open position satisfies isolating requirements. (IEC 441-14-12) | SwitchDisconnectorType | Pset_SwitchingDeviceTypeSwitchDisconnector | J:\J4321\OpenBim\Ifc\bSDD\PSets\JSON\Pset_SwitchingDeviceTypeSwitchDisconnector.json | http://bsdd.buildingsmart.org/#concept/browse/2pTIS0qWuHuO00025QrE$V | ['CENTERBREAK', 'DIVIDEDSUPPORT', 'DOUBLEBREAK', 'EARTHINGSWITCH', 'ISOLATOR', 'OTHER', 'NOTKNOWN', 'UNSET'] | 2pTIS0qWuHuO00025QrE$V | typePropertyEnumeratedValue | unitTypeNotPresent
2177 | A list of the available types of load disconnection from which that required may be selected. | LoadDisconnectionType | Pset_SwitchingDeviceTypeSwitchDisconnector | J:\J4321\OpenBim\Ifc\bSDD\PSets\JSON\Pset_SwitchingDeviceTypeSwitchDisconnector.json | http://bsdd.buildingsmart.org/#concept/browse/35xs20qWuHuO00025QrE$V | ['OFFLOAD', 'ONLOAD', 'OTHER', 'NOTKNOWN', 'UNSET'] | 35xs20qWuHuO00025QrE$V | typePropertyEnumeratedValue | unitTypeNotPresent
2178 | A list of the available types of toggle switch from which that required may be selected. | ToggleSwitchType | Pset_SwitchingDeviceTypeToggleSwitch | J:\J4321\OpenBim\Ifc\bSDD\PSets\JSON\Pset_SwitchingDeviceTypeToggleSwitch.json | http://bsdd.buildingsmart.org/#concept/browse/3P0Z20qWuHuO00025QrE$V | ['BREAKGLASS', 'CHANGEOVER', 'KEYOPERATED', 'MANUALPULL', 'PUSHBUTTON', 'PULLCORD', 'ROCKER', 'SELECTOR', 'TWIST', 'OTHER', 'NOTKNOWN', 'UNSET'] | 3P0Z20qWuHuO00025QrE$V | typePropertyEnumeratedValue | unitTypeNotPresent
2179 | A list of the available usages for toggle switches from which that required may be selected. | SwitchUsage | Pset_SwitchingDeviceTypeToggleSwitch | J:\J4321\OpenBim\Ifc\bSDD\PSets\JSON\Pset_SwitchingDeviceTypeToggleSwitch.json | http://bsdd.buildingsmart.org/#concept/browse/3jtiG0qWuHuO00025QrE$V | ['EMERGENCY', 'GUARD', 'LIMIT', 'START', 'STOP', 'OTHER', 'NOTKNOWN', 'UNSET'] | 3jtiG0qWuHuO00025QrE$V | typePropertyEnumeratedValue | unitTypeNotPresent
2180 | A list of the available activations for toggle switches from which that required may be selected. | SwitchActivation | Pset_SwitchingDeviceTypeToggleSwitch | J:\J4321\OpenBim\Ifc\bSDD\PSets\JSON\Pset_SwitchingDeviceTypeToggleSwitch.json | http://bsdd.buildingsmart.org/#concept/browse/3zzgE0qWuHuO00025QrE$V | ['ACTUATOR', 'FOOT', 'HAND', 'PROXIMITY', 'SOUND', 'TWOHAND', 'WIRE', 'OTHER', 'NOTKNOWN', 'UNSET'] | 3zzgE0qWuHuO00025QrE$V | typePropertyEnumeratedValue | unitTypeNotPresent
2181 | Indicates whether the element is being used in a workstation (= TRUE) or not.(= FALSE). | IsUsed | Pset_SystemFurnitureElementTypeCommon | J:\J4321\OpenBim\Ifc\bSDD\PSets\JSON\Pset_SystemFurnitureElementTypeCommon.json | http://bsdd.buildingsmart.org/#concept/browse/0M$rI0qWyHuO00025QrE$V |  | 0M$rI0qWyHuO00025QrE$V | typePropertySingleValue | USERDEFINED
2182 | e.g. panels, worksurfaces, storage, etc. | GroupCode | Pset_SystemFurnitureElementTypeCommon | J:\J4321\OpenBim\Ifc\bSDD\PSets\JSON\Pset_SystemFurnitureElementTypeCommon.json | http://bsdd.buildingsmart.org/#concept/browse/0TZSm0qWyHuO00025QrE$V |  | 0TZSm0qWyHuO00025QrE$V | typePropertySingleValue | USERDEFINED
2183 | The nominal width of the system furniture elements of this type. The size information is provided in addition to the shape representation and the geometric parameters used within. In cases of inconsistency between the geometric parameters and the size properties, provided in the attached property set, the geometric parameters take precedence. | NominalWidth | Pset_SystemFurnitureElementTypeCommon | J:\J4321\OpenBim\Ifc\bSDD\PSets\JSON\Pset_SystemFurnitureElementTypeCommon.json | http://bsdd.buildingsmart.org/#concept/browse/0ajDe0qWyHuO00025QrE$V |  | 0ajDe0qWyHuO00025QrE$V | typePropertySingleValue | USERDEFINED
2184 | The nominal height of the system furniture elements of this type. The size information is provided in addition to the shape representation and the geometric parameters used within. In cases of inconsistency between the geometric parameters and the size properties, provided in the attached property set, the geometric parameters take precedence. | NominalHeight | Pset_SystemFurnitureElementTypeCommon | J:\J4321\OpenBim\Ifc\bSDD\PSets\JSON\Pset_SystemFurnitureElementTypeCommon.json | http://bsdd.buildingsmart.org/#concept/browse/0j3HK0qWyHuO00025QrE$V |  | 0j3HK0qWyHuO00025QrE$V | typePropertySingleValue | USERDEFINED
2185 | The finishing applied to system furniture elements of this type e.g. walnut, fabric. | Finishing | Pset_SystemFurnitureElementTypeCommon | J:\J4321\OpenBim\Ifc\bSDD\PSets\JSON\Pset_SystemFurnitureElementTypeCommon.json | http://bsdd.buildingsmart.org/#concept/browse/0rPL00qWyHuO00025QrE$V |  | 0rPL00qWyHuO00025QrE$V | typePropertySingleValue | USERDEFINED
2186 | indicates whether the panel has an opening (= TRUE) or not (= FALSE). | HasOpening | Pset_SystemFurnitureElementTypePanel | J:\J4321\OpenBim\Ifc\bSDD\PSets\JSON\Pset_SystemFurnitureElementTypePanel.json | http://bsdd.buildingsmart.org/#concept/browse/13ism0qWyHuO00025QrE$V |  | 13ism0qWyHuO00025QrE$V | typePropertySingleValue | USERDEFINED
2187 | Available panel types from which that required may be selected. | FurniturePanelType | Pset_SystemFurnitureElementTypePanel | J:\J4321\OpenBim\Ifc\bSDD\PSets\JSON\Pset_SystemFurnitureElementTypePanel.json | http://bsdd.buildingsmart.org/#concept/browse/1AGUE0qWyHuO00025QrE$V | ['ACOUSTICAL', 'GLAZED', 'HORZ_SEG', 'MONOLITHIC', 'OPEN', 'ENDS', 'DOOR', 'SCREEN', 'OTHER', 'NOTKNOWN', 'UNSET'] | 1AGUE0qWyHuO00025QrE$V | typePropertyEnumeratedValue | unitTypeNotPresent
2188 | The nominal thickness of the panel. | NominalThickness | Pset_SystemFurnitureElementTypePanel | J:\J4321\OpenBim\Ifc\bSDD\PSets\JSON\Pset_SystemFurnitureElementTypePanel.json | http://bsdd.buildingsmart.org/#concept/browse/1UXU20qWyHuO00025QrE$V |  | 1UXU20qWyHuO00025QrE$V | typePropertySingleValue | USERDEFINED
2189 | The principal purpose for which the work surface is intended to be used e.g. writing/reading, computer, meeting, printer, reference files, etc. | UsePurpose | Pset_SystemFurnitureElementTypeWorkSurface | J:\J4321\OpenBim\Ifc\bSDD\PSets\JSON\Pset_SystemFurnitureElementTypeWorkSurface.json | http://bsdd.buildingsmart.org/#concept/browse/1iq$o0qWyHuO00025QrE$V |  | 1iq$o0qWyHuO00025QrE$V | typePropertySingleValue | USERDEFINED
2190 | Available support types from which that required may be selected. | SupportType | Pset_SystemFurnitureElementTypeWorkSurface | J:\J4321\OpenBim\Ifc\bSDD\PSets\JSON\Pset_SystemFurnitureElementTypeWorkSurface.json | http://bsdd.buildingsmart.org/#concept/browse/1p_mg0qWyHuO00025QrE$V | ['ACOUSTICAL', 'GLAZED', 'HORZ_SEG', 'MONOLITHIC', 'OPEN', 'ENDS', 'DOOR', 'SCREEN', 'OTHER', 'NOTKNOWN', 'UNSET'] | 1p_mg0qWyHuO00025QrE$V | typePropertyEnumeratedValue | unitTypeNotPresent
2191 | The hanging height of the worksurface. | HangingHeight | Pset_SystemFurnitureElementTypeWorkSurface | J:\J4321\OpenBim\Ifc\bSDD\PSets\JSON\Pset_SystemFurnitureElementTypeWorkSurface.json | http://bsdd.buildingsmart.org/#concept/browse/20VsC0qWyHuO00025QrE$V |  | 20VsC0qWyHuO00025QrE$V | typePropertySingleValue | USERDEFINED
2192 | The nominal thickness of the work surface. | NominalThickness | Pset_SystemFurnitureElementTypeWorkSurface | J:\J4321\OpenBim\Ifc\bSDD\PSets\JSON\Pset_SystemFurnitureElementTypeWorkSurface.json | http://bsdd.buildingsmart.org/#concept/browse/2A2Ci0qWyHuO00025QrE$V |  | 2A2Ci0qWyHuO00025QrE$V | typePropertySingleValue | USERDEFINED
2193 | A description of the shape of the work surface e.g. corner square, rectangle, etc. | ShapeDescription | Pset_SystemFurnitureElementTypeWorkSurface | J:\J4321\OpenBim\Ifc\bSDD\PSets\JSON\Pset_SystemFurnitureElementTypeWorkSurface.json | http://bsdd.buildingsmart.org/#concept/browse/2IOGO0qWyHuO00025QrE$V |  | 2IOGO0qWyHuO00025QrE$V | typePropertySingleValue | USERDEFINED
2194 | Defines the level of element composition where.COMPLEX: A set of elementary units aggregated together to fulfill the overall required purpose.ELEMENT: A single elementary unit that may exist of itself or as an aggregation of partial units..PARTIAL: A partial elementary unit. | TankComposition | Pset_TankOccurrence | J:\J4321\OpenBim\Ifc\bSDD\PSets\JSON\Pset_TankOccurrence.json | http://bsdd.buildingsmart.org/#concept/browse/2Who80qWyHuO00025QrE$V | ['COMPLEX', 'ELEMENT', 'PARTIAL', 'OTHER', 'NOTKNOWN', 'UNSET'] | 2Who80qWyHuO00025QrE$V | typePropertyEnumeratedValue | unitTypeNotPresent
2195 | Indication of whether the tank is provided with a ladder (set TRUE) for access to the top. If no ladder is provided then value is set FALSE.Note: No indication is given of the type of ladder (gooseneck etc.) | HasLadder | Pset_TankOccurrence | J:\J4321\OpenBim\Ifc\bSDD\PSets\JSON\Pset_TankOccurrence.json | http://bsdd.buildingsmart.org/#concept/browse/2jCtg0qWyHuO00025QrE$V |  | 2jCtg0qWyHuO00025QrE$V | typePropertySingleValue | USERDEFINED
2196 | Indication of whether the tank is provided with a visual indicator (set TRUE) that shows the water level in the tank. If no visual indicator is provided then value is set FALSE. | HasVisualIndicator | Pset_TankOccurrence | J:\J4321\OpenBim\Ifc\bSDD\PSets\JSON\Pset_TankOccurrence.json | http://bsdd.buildingsmart.org/#concept/browse/2pmV80qWyHuO00025QrE$V |  | 2pmV80qWyHuO00025QrE$V | typePropertySingleValue | USERDEFINED
2197 | The temperature of the substance in the tank. | Temperature | Pset_TankPHistory | J:\J4321\OpenBim\Ifc\bSDD\PSets\JSON\Pset_TankPHistory.json | http://bsdd.buildingsmart.org/#concept/browse/ |  |  | typePropertySingleValue | USERDEFINED
2198 | The pressure of the substance in the tank. | Pressure | Pset_TankPHistory | J:\J4321\OpenBim\Ifc\bSDD\PSets\JSON\Pset_TankPHistory.json | http://bsdd.buildingsmart.org/#concept/browse/ |  |  | typePropertySingleValue | USERDEFINED
2199 | The level of the tank as a fraction of its available capacity. | Level | Pset_TankPHistory | J:\J4321\OpenBim\Ifc\bSDD\PSets\JSON\Pset_TankPHistory.json | http://bsdd.buildingsmart.org/#concept/browse/ |  |  | typePropertyReferenceValue | unitTypeNotPresent
2200 | Reference ID for this specified type in this project (e.g. type 'A-1'). | Reference | Pset_TankTypeCommon | J:\J4321\OpenBim\Ifc\bSDD\PSets\JSON\Pset_TankTypeCommon.json | http://bsdd.buildingsmart.org/#concept/browse/30Hag0qWyHuO00025QrE$V |  | 30Hag0qWyHuO00025QrE$V | typePropertySingleValue | USERDEFINED
2201 | Status of the element, predominately used in renovation or retrofitting projects. The status can be assigned to as "New" - element designed as new addition, "Existing" - element exists and remains, "Demolish" - element existed but is to be demolished, "Temporary" - element will exists only temporary (like a temporary support structure). | Status | Pset_TankTypeCommon | J:\J4321\OpenBim\Ifc\bSDD\PSets\JSON\Pset_TankTypeCommon.json | http://bsdd.buildingsmart.org/#concept/browse/35evK0qWyHuO00025QrE$V | ['NEW', 'EXISTING', 'DEMOLISH', 'TEMPORARY', 'OTHER', 'NOTKNOWN', 'UNSET'] | 35evK0qWyHuO00025QrE$V | typePropertyEnumeratedValue | unitTypeNotPresent
2202 | Defines the types of access (or cover) to a tank that may be specified.Note that covers are generally specified for rectangular tanks. For cylindrical tanks, access will normally be via a manhole. | AccessType | Pset_TankTypeCommon | J:\J4321\OpenBim\Ifc\bSDD\PSets\JSON\Pset_TankTypeCommon.json | http://bsdd.buildingsmart.org/#concept/browse/3Im8G0qWyHuO00025QrE$V | ['NONE', 'LOOSECOVER', 'MANHOLE', 'SECUREDCOVER', 'SECUREDCOVERWITHMANHOLE', 'OTHER', 'NOTKNOWN', 'UNSET'] | 3Im8G0qWyHuO00025QrE$V | typePropertyEnumeratedValue | unitTypeNotPresent
2203 | Defines the general material category intended to be stored. | StorageType | Pset_TankTypeCommon | J:\J4321\OpenBim\Ifc\bSDD\PSets\JSON\Pset_TankTypeCommon.json | http://bsdd.buildingsmart.org/#concept/browse/3WTWc0qWyHuO00025QrE$V | ['ICE', 'WATER', 'RAINWATER', 'WASTEWATER', 'POTABLEWATER', 'FUEL', 'OIL', 'OTHER', 'NOTKNOWN', 'UNSET'] | 3WTWc0qWyHuO00025QrE$V | typePropertyEnumeratedValue | unitTypeNotPresent
2204 | The nominal length or, in the case of a vertical cylindrical tank, the nominal diameter of the tank. | NominalLengthOrDiameter | Pset_TankTypeCommon | J:\J4321\OpenBim\Ifc\bSDD\PSets\JSON\Pset_TankTypeCommon.json | http://bsdd.buildingsmart.org/#concept/browse/3lzLA0qWyHuO00025QrE$V |  | 3lzLA0qWyHuO00025QrE$V | typePropertySingleValue | USERDEFINED
2205 | The nominal width or, in the case of a horizontal cylindrical tank, the nominal diameter of the tank.Note: Not required for a vertical cylindrical tank. | NominalWidthOrDiameter | Pset_TankTypeCommon | J:\J4321\OpenBim\Ifc\bSDD\PSets\JSON\Pset_TankTypeCommon.json | http://bsdd.buildingsmart.org/#concept/browse/3tjFS0qWyHuO00025QrE$V |  | 3tjFS0qWyHuO00025QrE$V | typePropertySingleValue | USERDEFINED
2206 | The nominal depth of the tank.Note: Not required for a horizontal cylindrical tank. | NominalDepth | Pset_TankTypeCommon | J:\J4321\OpenBim\Ifc\bSDD\PSets\JSON\Pset_TankTypeCommon.json | http://bsdd.buildingsmart.org/#concept/browse/3_t0K0qWyHuO00025QrE$V |  | 3_t0K0qWyHuO00025QrE$V | typePropertySingleValue | USERDEFINED
2207 | The total nominal or design volumetric capacity of the tank. | NominalCapacity | Pset_TankTypeCommon | J:\J4321\OpenBim\Ifc\bSDD\PSets\JSON\Pset_TankTypeCommon.json | http://bsdd.buildingsmart.org/#concept/browse/06cwc0qX0HuO00025QrE$V |  | 06cwc0qX0HuO00025QrE$V | typePropertySingleValue | USERDEFINED
2208 | The total effective or actual volumetric capacity of the tank. | EffectiveCapacity | Pset_TankTypeCommon | J:\J4321\OpenBim\Ifc\bSDD\PSets\JSON\Pset_TankTypeCommon.json | http://bsdd.buildingsmart.org/#concept/browse/0AnyS0qX0HuO00025QrE$V |  | 0AnyS0qX0HuO00025QrE$V | typePropertySingleValue | USERDEFINED
2209 | Operating weight of the tank including all of its contents. | OperatingWeight | Pset_TankTypeCommon | J:\J4321\OpenBim\Ifc\bSDD\PSets\JSON\Pset_TankTypeCommon.json | http://bsdd.buildingsmart.org/#concept/browse/0FZ7i0qX0HuO00025QrE$V |  | 0FZ7i0qX0HuO00025QrE$V | typePropertySingleValue | USERDEFINED
2210 | Defines the types of pattern (or shape of a tank that may be specified. | PatternType | Pset_TankTypeCommon | J:\J4321\OpenBim\Ifc\bSDD\PSets\JSON\Pset_TankTypeCommon.json | http://bsdd.buildingsmart.org/#concept/browse/0KKIy0qX0HuO00025QrE$V | ['HORIZONTALCYLINDER', 'VERTICALCYLINDER', 'RECTANGULAR', 'OTHER', 'NOTKNOWN', 'UNSET'] | 0KKIy0qX0HuO00025QrE$V | typePropertyEnumeratedValue | unitTypeNotPresent
2211 | Defines the types of end shapes that can be used for preformed tanks. The convention for reading these enumerated values is that for a vertical cylinder, the first value is the base and the second is the top; for a horizontal cylinder, the order of reading should be left to right. For a speherical tank, the value UNSET should be used. | EndShapeType | Pset_TankTypeCommon | J:\J4321\OpenBim\Ifc\bSDD\PSets\JSON\Pset_TankTypeCommon.json | http://bsdd.buildingsmart.org/#concept/browse/0V2yG0qX0HuO00025QrE$V | ['CONCAVECONVEX', 'FLATCONVEX', 'CONVEXCONVEX', 'CONCAVEFLAT', 'FLATFLAT', 'OTHER', 'NOTKNOWN', 'UNSET'] | 0V2yG0qX0HuO00025QrE$V | typePropertyEnumeratedValue | unitTypeNotPresent
2212 | FirstCurvatureRadius should be defined as the base or left side radius of curvature value. | FirstCurvatureRadius | Pset_TankTypeCommon | J:\J4321\OpenBim\Ifc\bSDD\PSets\JSON\Pset_TankTypeCommon.json | http://bsdd.buildingsmart.org/#concept/browse/0imKc0qX0HuO00025QrE$V |  | 0imKc0qX0HuO00025QrE$V | typePropertySingleValue | USERDEFINED
2213 | SecondCurvatureRadius should be defined as the top or right side radius of curvature value. | SecondCurvatureRadius | Pset_TankTypeCommon | J:\J4321\OpenBim\Ifc\bSDD\PSets\JSON\Pset_TankTypeCommon.json | http://bsdd.buildingsmart.org/#concept/browse/0qWEu0qX0HuO00025QrE$V |  | 0qWEu0qX0HuO00025QrE$V | typePropertySingleValue | USERDEFINED
2214 | Number of sections used in the construction of the tank. Default is 1.Note: All sections assumed to be the same size. | NumberOfSections | Pset_TankTypeCommon | J:\J4321\OpenBim\Ifc\bSDD\PSets\JSON\Pset_TankTypeCommon.json | http://bsdd.buildingsmart.org/#concept/browse/0ysIa0qX0HuO00025QrE$V |  | 0ysIa0qX0HuO00025QrE$V | typePropertySingleValue | USERDEFINED
2215 | Nominal or design operating pressure of the tank. | ChargePressure | Pset_TankTypeExpansion | J:\J4321\OpenBim\Ifc\bSDD\PSets\JSON\Pset_TankTypeExpansion.json | http://bsdd.buildingsmart.org/#concept/browse/18nEi0qX0HuO00025QrE$V |  | 18nEi0qX0HuO00025QrE$V | typePropertySingleValue | USERDEFINED
2216 | Pressure that is automatically maintained in the tank. | PressureRegulatorSetting | Pset_TankTypeExpansion | J:\J4321\OpenBim\Ifc\bSDD\PSets\JSON\Pset_TankTypeExpansion.json | http://bsdd.buildingsmart.org/#concept/browse/1Q3VU0qX0HuO00025QrE$V |  | 1Q3VU0qX0HuO00025QrE$V | typePropertySingleValue | USERDEFINED
2217 | Pressure at which the relief valve activates. | ReliefValveSetting | Pset_TankTypeExpansion | J:\J4321\OpenBim\Ifc\bSDD\PSets\JSON\Pset_TankTypeExpansion.json | http://bsdd.buildingsmart.org/#concept/browse/1VQq80qX0HuO00025QrE$V |  | 1VQq80qX0HuO00025QrE$V | typePropertySingleValue | USERDEFINED
2218 | Defines the types of pattern (or shape of a tank that may be specified. | PatternType | Pset_TankTypePreformed | J:\J4321\OpenBim\Ifc\bSDD\PSets\JSON\Pset_TankTypePreformed.json | http://bsdd.buildingsmart.org/#concept/browse/1hLmG0qX0HuO00025QrE$V | ['HORIZONTALCYLINDER', 'VERTICALCYLINDER', 'RECTANGULAR', 'OTHER', 'NOTKNOWN', 'UNSET'] | 1hLmG0qX0HuO00025QrE$V | typePropertyEnumeratedValue | unitTypeNotPresent
2219 | Defines the types of end shapes that can be used for preformed tanks. The convention for reading these enumerated values is that for a vertical cylinder, the first value is the base and the second is the top; for a horizontal cylinder, the order of reading should be left to right. For a speherical tank, the value UNSET should be used. | EndShapeType | Pset_TankTypePreformed | J:\J4321\OpenBim\Ifc\bSDD\PSets\JSON\Pset_TankTypePreformed.json | http://bsdd.buildingsmart.org/#concept/browse/1uS$C0qX0HuO00025QrE$V | ['CONCAVECONVEX', 'FLATCONVEX', 'CONVEXCONVEX', 'CONCAVEFLAT', 'FLATFLAT', 'OTHER', 'NOTKNOWN', 'UNSET'] | 1uS$C0qX0HuO00025QrE$V | typePropertyEnumeratedValue | unitTypeNotPresent
2220 | FirstCurvatureRadius should be defined as the base or left side radius of curvature value. | FirstCurvatureRadius | Pset_TankTypePreformed | J:\J4321\OpenBim\Ifc\bSDD\PSets\JSON\Pset_TankTypePreformed.json | http://bsdd.buildingsmart.org/#concept/browse/2996a0qX0HuO00025QrE$V |  | 2996a0qX0HuO00025QrE$V | typePropertySingleValue | USERDEFINED
2221 | SecondCurvatureRadius should be defined as the top or right side radius of curvature value. | SecondCurvatureRadius | Pset_TankTypePreformed | J:\J4321\OpenBim\Ifc\bSDD\PSets\JSON\Pset_TankTypePreformed.json | http://bsdd.buildingsmart.org/#concept/browse/2IhT40qX0HuO00025QrE$V |  | 2IhT40qX0HuO00025QrE$V | typePropertySingleValue | USERDEFINED
2222 | Nominal or design operating pressure of the tank. | ChargePressure | Pset_TankTypePressureVessel | J:\J4321\OpenBim\Ifc\bSDD\PSets\JSON\Pset_TankTypePressureVessel.json | http://bsdd.buildingsmart.org/#concept/browse/2YnR20qX0HuO00025QrE$V |  | 2YnR20qX0HuO00025QrE$V | typePropertySingleValue | USERDEFINED
2223 | Pressure that is automatically maintained in the tank. | PressureRegulatorSetting | Pset_TankTypePressureVessel | J:\J4321\OpenBim\Ifc\bSDD\PSets\JSON\Pset_TankTypePressureVessel.json | http://bsdd.buildingsmart.org/#concept/browse/2fxBw0qX0HuO00025QrE$V |  | 2fxBw0qX0HuO00025QrE$V | typePropertySingleValue | USERDEFINED
2224 | Pressure at which the relief valve activates. | ReliefValveSetting | Pset_TankTypePressureVessel | J:\J4321\OpenBim\Ifc\bSDD\PSets\JSON\Pset_TankTypePressureVessel.json | http://bsdd.buildingsmart.org/#concept/browse/2mUpO0qX0HuO00025QrE$V |  | 2mUpO0qX0HuO00025QrE$V | typePropertySingleValue | USERDEFINED
2225 | Number of sections used in the construction of the tankNote: All sections assumed to be the same size. | NumberOfSections | Pset_TankTypeSectional | J:\J4321\OpenBim\Ifc\bSDD\PSets\JSON\Pset_TankTypeSectional.json | http://bsdd.buildingsmart.org/#concept/browse/2zc2K0qX0HuO00025QrE$V |  | 2zc2K0qX0HuO00025QrE$V | typePropertySingleValue | USERDEFINED
2226 | The length of a section used in the construction of the tank. | SectionLength | Pset_TankTypeSectional | J:\J4321\OpenBim\Ifc\bSDD\PSets\JSON\Pset_TankTypeSectional.json | http://bsdd.buildingsmart.org/#concept/browse/349fo0qX0HuO00025QrE$V |  | 349fo0qX0HuO00025QrE$V | typePropertySingleValue | USERDEFINED
2227 | The width of a section used in the construction of the tank. | SectionWidth | Pset_TankTypeSectional | J:\J4321\OpenBim\Ifc\bSDD\PSets\JSON\Pset_TankTypeSectional.json | http://bsdd.buildingsmart.org/#concept/browse/3D5su0qX0HuO00025QrE$V |  | 3D5su0qX0HuO00025QrE$V | typePropertySingleValue | USERDEFINED
2228 | Reference ID for this specified type in this project (e.g. type 'A-1'). | Reference | Pset_TendonAnchorCommon | J:\J4321\OpenBim\Ifc\bSDD\PSets\JSON\Pset_TendonAnchorCommon.json | http://bsdd.buildingsmart.org/#concept/browse/ |  |  | typePropertySingleValue | USERDEFINED
2229 | Status of the element, predominately used in renovation or retrofitting projects. The status can be assigned to as "New" - element designed as new addition, "Existing" - element exists and remains, "Demolish" - element existed but is to be demolished, "Temporary" - element will exists only temporary (like a temporary support structure). | Status | Pset_TendonAnchorCommon | J:\J4321\OpenBim\Ifc\bSDD\PSets\JSON\Pset_TendonAnchorCommon.json | http://bsdd.buildingsmart.org/#concept/browse/ | ['NEW', 'EXISTING', 'DEMOLISH', 'TEMPORARY', 'OTHER', 'NOTKNOWN', 'UNSET'] |  | typePropertyEnumeratedValue | unitTypeNotPresent
2230 | Reference ID for this specified type in this project (e.g. type 'A-1'). | Reference | Pset_TendonCommon | J:\J4321\OpenBim\Ifc\bSDD\PSets\JSON\Pset_TendonCommon.json | http://bsdd.buildingsmart.org/#concept/browse/ |  |  | typePropertySingleValue | USERDEFINED
2231 | Status of the element, predominately used in renovation or retrofitting projects. The status can be assigned to as "New" - element designed as new addition, "Existing" - element exists and remains, "Demolish" - element existed but is to be demolished, "Temporary" - element will exists only temporary (like a temporary support structure). | Status | Pset_TendonCommon | J:\J4321\OpenBim\Ifc\bSDD\PSets\JSON\Pset_TendonCommon.json | http://bsdd.buildingsmart.org/#concept/browse/ | ['NEW', 'EXISTING', 'DEMOLISH', 'TEMPORARY', 'OTHER', 'NOTKNOWN', 'UNSET'] |  | typePropertyEnumeratedValue | unitTypeNotPresent
2232 | The nominal diameter defining the cross-section size of the prestressed part of the tendon. | NominalDiameter | Pset_TendonCommon | J:\J4321\OpenBim\Ifc\bSDD\PSets\JSON\Pset_TendonCommon.json | http://bsdd.buildingsmart.org/#concept/browse/ |  |  | typePropertySingleValue | USERDEFINED
2233 | Diameter of the sheeth (duct) around the tendon, if there is one with this type of tendon. | SheathDiameter | Pset_TendonCommon | J:\J4321\OpenBim\Ifc\bSDD\PSets\JSON\Pset_TendonCommon.json | http://bsdd.buildingsmart.org/#concept/browse/ |  |  | typePropertySingleValue | USERDEFINED
2234 | The peak total cooling load for the building, zone or space. | TotalCoolingLoad | Pset_ThermalLoadAggregate | J:\J4321\OpenBim\Ifc\bSDD\PSets\JSON\Pset_ThermalLoadAggregate.json | http://bsdd.buildingsmart.org/#concept/browse/3VaQU0qX0HuO00025QrE$V |  | 3VaQU0qX0HuO00025QrE$V | typePropertySingleValue | USERDEFINED
2235 | The peak total heating load for the building, zone or space. | TotalHeatingLoad | Pset_ThermalLoadAggregate | J:\J4321\OpenBim\Ifc\bSDD\PSets\JSON\Pset_ThermalLoadAggregate.json | http://bsdd.buildingsmart.org/#concept/browse/3axl80qX0HuO00025QrE$V |  | 3axl80qX0HuO00025QrE$V | typePropertySingleValue | USERDEFINED
2236 | Lighting diversity. | LightingDiversity | Pset_ThermalLoadAggregate | J:\J4321\OpenBim\Ifc\bSDD\PSets\JSON\Pset_ThermalLoadAggregate.json | http://bsdd.buildingsmart.org/#concept/browse/3gvDC0qX0HuO00025QrE$V |  | 3gvDC0qX0HuO00025QrE$V | typePropertySingleValue | USERDEFINED
2237 | Diversity factor for Summer infiltration. | InfiltrationDiversitySummer | Pset_ThermalLoadAggregate | J:\J4321\OpenBim\Ifc\bSDD\PSets\JSON\Pset_ThermalLoadAggregate.json | http://bsdd.buildingsmart.org/#concept/browse/3pFGu0qX0HuO00025QrE$V |  | 3pFGu0qX0HuO00025QrE$V | typePropertySingleValue | USERDEFINED
2238 | Diversity factor for Winter infiltration. | InfiltrationDiversityWinter | Pset_ThermalLoadAggregate | J:\J4321\OpenBim\Ifc\bSDD\PSets\JSON\Pset_ThermalLoadAggregate.json | http://bsdd.buildingsmart.org/#concept/browse/3vouM0qX0HuO00025QrE$V |  | 3vouM0qX0HuO00025QrE$V | typePropertySingleValue | USERDEFINED
2239 | Diversity of appliance load. | ApplianceDiversity | Pset_ThermalLoadAggregate | J:\J4321\OpenBim\Ifc\bSDD\PSets\JSON\Pset_ThermalLoadAggregate.json | http://bsdd.buildingsmart.org/#concept/browse/00MVq0qX4HuO00025QrE$V |  | 00MVq0qX4HuO00025QrE$V | typePropertySingleValue | USERDEFINED
2240 | Load safety factor. | LoadSafetyFactor | Pset_ThermalLoadAggregate | J:\J4321\OpenBim\Ifc\bSDD\PSets\JSON\Pset_ThermalLoadAggregate.json | http://bsdd.buildingsmart.org/#concept/browse/06Jzu0qX4HuO00025QrE$V |  | 06Jzu0qX4HuO00025QrE$V | typePropertySingleValue | USERDEFINED
2241 | Diversity factor that may be applied to the number of people in the space. | OccupancyDiversity | Pset_ThermalLoadDesignCriteria | J:\J4321\OpenBim\Ifc\bSDD\PSets\JSON\Pset_ThermalLoadDesignCriteria.json | http://bsdd.buildingsmart.org/#concept/browse/0OoXU0qX4HuO00025QrE$V |  | 0OoXU0qX4HuO00025QrE$V | typePropertySingleValue | USERDEFINED
2242 | Design quantity of outside air to be provided per person in the space. | OutsideAirPerPerson | Pset_ThermalLoadDesignCriteria | J:\J4321\OpenBim\Ifc\bSDD\PSets\JSON\Pset_ThermalLoadDesignCriteria.json | http://bsdd.buildingsmart.org/#concept/browse/0Ul$Y0qX4HuO00025QrE$V |  | 0Ul$Y0qX4HuO00025QrE$V | typePropertySingleValue | USERDEFINED
2243 | Average power use intensity of appliances and other non-HVAC equipment in the space per unit area.(PowerMeasure/IfcAreaMeasure). | ReceptacleLoadIntensity | Pset_ThermalLoadDesignCriteria | J:\J4321\OpenBim\Ifc\bSDD\PSets\JSON\Pset_ThermalLoadDesignCriteria.json | http://bsdd.buildingsmart.org/#concept/browse/0ajTc0qX4HuO00025QrE$V |  | 0ajTc0qX4HuO00025QrE$V | typePropertySingleValue | USERDEFINED
2244 | Percent of sensible load to radiant heat. | AppliancePercentLoadToRadiant | Pset_ThermalLoadDesignCriteria | J:\J4321\OpenBim\Ifc\bSDD\PSets\JSON\Pset_ThermalLoadDesignCriteria.json | http://bsdd.buildingsmart.org/#concept/browse/0ggxg0qX4HuO00025QrE$V |  | 0ggxg0qX4HuO00025QrE$V | typePropertySingleValue | USERDEFINED
2245 | Average lighting load intensity in the space per unit area (PowerMeasure/IfcAreaMeasure). | LightingLoadIntensity | Pset_ThermalLoadDesignCriteria | J:\J4321\OpenBim\Ifc\bSDD\PSets\JSON\Pset_ThermalLoadDesignCriteria.json | http://bsdd.buildingsmart.org/#concept/browse/0nEZ80qX4HuO00025QrE$V |  | 0nEZ80qX4HuO00025QrE$V | typePropertySingleValue | USERDEFINED
2246 | Percent of lighting load to the return air plenum. | LightingPercentLoadToReturnAir | Pset_ThermalLoadDesignCriteria | J:\J4321\OpenBim\Ifc\bSDD\PSets\JSON\Pset_ThermalLoadDesignCriteria.json | http://bsdd.buildingsmart.org/#concept/browse/0toAc0qX4HuO00025QrE$V |  | 0toAc0qX4HuO00025QrE$V | typePropertySingleValue | USERDEFINED
2247 | Reference ID for this specified type in this project (e.g. type 'A-1'), provided, if there is no classification reference to a recognized classification system used. | Reference | Pset_TransformerTypeCommon | J:\J4321\OpenBim\Ifc\bSDD\PSets\JSON\Pset_TransformerTypeCommon.json | http://bsdd.buildingsmart.org/#concept/browse/14JG80qX4HuO00025QrE$V |  | 14JG80qX4HuO00025QrE$V | typePropertySingleValue | USERDEFINED
2248 | Status of the element, predominately used in renovation or retrofitting projects. The status can be assigned to as "New" - element designed as new addition, "Existing" - element exists and remains, "Demolish" - element existed but is to be demolished, "Temporary" - element will exists only temporary (like a temporary support structure). | Status | Pset_TransformerTypeCommon | J:\J4321\OpenBim\Ifc\bSDD\PSets\JSON\Pset_TransformerTypeCommon.json | http://bsdd.buildingsmart.org/#concept/browse/1BT100qX4HuO00025QrE$V | ['NEW', 'EXISTING', 'DEMOLISH', 'TEMPORARY', 'OTHER', 'NOTKNOWN', 'UNSET'] | 1BT100qX4HuO00025QrE$V | typePropertyEnumeratedValue | unitTypeNotPresent
2249 | The voltage that is going to be transformed and that runs into the transformer on the primary side. | PrimaryVoltage | Pset_TransformerTypeCommon | J:\J4321\OpenBim\Ifc\bSDD\PSets\JSON\Pset_TransformerTypeCommon.json | http://bsdd.buildingsmart.org/#concept/browse/1Txac0qX4HuO00025QrE$V |  | 1Txac0qX4HuO00025QrE$V | typePropertySingleValue | USERDEFINED
2250 | The voltage that has been transformed and is running out of the transformer on the secondary side. | SecondaryVoltage | Pset_TransformerTypeCommon | J:\J4321\OpenBim\Ifc\bSDD\PSets\JSON\Pset_TransformerTypeCommon.json | http://bsdd.buildingsmart.org/#concept/browse/1ZIvG0qX4HuO00025QrE$V |  | 1ZIvG0qX4HuO00025QrE$V | typePropertySingleValue | USERDEFINED
2251 | The current that is going to be transformed and that runs into the transformer on the primary side. | PrimaryCurrent | Pset_TransformerTypeCommon | J:\J4321\OpenBim\Ifc\bSDD\PSets\JSON\Pset_TransformerTypeCommon.json | http://bsdd.buildingsmart.org/#concept/browse/1gSg80qX4HuO00025QrE$V |  | 1gSg80qX4HuO00025QrE$V | typePropertySingleValue | USERDEFINED
2252 | The current that has been transformed and is running out of the transformer on the secondary side. | SecondaryCurrent | Pset_TransformerTypeCommon | J:\J4321\OpenBim\Ifc\bSDD\PSets\JSON\Pset_TransformerTypeCommon.json | http://bsdd.buildingsmart.org/#concept/browse/1n0Hc0qX4HuO00025QrE$V |  | 1n0Hc0qX4HuO00025QrE$V | typePropertySingleValue | USERDEFINED
2253 | The frequency that is going to be transformed and that runs into the transformer on the primary side. | PrimaryFrequency | Pset_TransformerTypeCommon | J:\J4321\OpenBim\Ifc\bSDD\PSets\JSON\Pset_TransformerTypeCommon.json | http://bsdd.buildingsmart.org/#concept/browse/1tZv40qX4HuO00025QrE$V |  | 1tZv40qX4HuO00025QrE$V | typePropertySingleValue | USERDEFINED
2254 | The frequency that has been transformed and is running out of the transformer on the secondary side. | SecondaryFrequency | Pset_TransformerTypeCommon | J:\J4321\OpenBim\Ifc\bSDD\PSets\JSON\Pset_TransformerTypeCommon.json | http://bsdd.buildingsmart.org/#concept/browse/1_7WY0qX4HuO00025QrE$V |  | 1_7WY0qX4HuO00025QrE$V | typePropertySingleValue | USERDEFINED
2255 | The power in VA (volt ampere) that has been transformed and that runs into the transformer on the primary side. | PrimaryApparentPower | Pset_TransformerTypeCommon | J:\J4321\OpenBim\Ifc\bSDD\PSets\JSON\Pset_TransformerTypeCommon.json | http://bsdd.buildingsmart.org/#concept/browse/23UrC0qX4HuO00025QrE$V |  | 23UrC0qX4HuO00025QrE$V | typePropertySingleValue | USERDEFINED
2256 | The power in VA (volt ampere) that has been transformed and is running out of the transformer on the secondary side. | SecondaryApparentPower | Pset_TransformerTypeCommon | J:\J4321\OpenBim\Ifc\bSDD\PSets\JSON\Pset_TransformerTypeCommon.json | http://bsdd.buildingsmart.org/#concept/browse/29SJG0qX4HuO00025QrE$V |  | 29SJG0qX4HuO00025QrE$V | typePropertySingleValue | USERDEFINED
2257 | Maximum apparent power/capacity in VA (volt ampere). | MaximumApparentPower | Pset_TransformerTypeCommon | J:\J4321\OpenBim\Ifc\bSDD\PSets\JSON\Pset_TransformerTypeCommon.json | http://bsdd.buildingsmart.org/#concept/browse/2FPnK0qX4HuO00025QrE$V |  | 2FPnK0qX4HuO00025QrE$V | typePropertySingleValue | USERDEFINED
2258 | A list of the secondary current types that can result from transformer output. | SecondaryCurrentType | Pset_TransformerTypeCommon | J:\J4321\OpenBim\Ifc\bSDD\PSets\JSON\Pset_TransformerTypeCommon.json | http://bsdd.buildingsmart.org/#concept/browse/2Kn5_0qX4HuO00025QrE$V | ['AC', 'DC', 'NOTKNOWN', 'UNSET'] | 2Kn5_0qX4HuO00025QrE$V | typePropertyEnumeratedValue | unitTypeNotPresent
2259 | A complex number that specifies the real and imaginary parts of the short-circuit voltage at rated current of a transformer given in %. | ShortCircuitVoltage | Pset_TransformerTypeCommon | J:\J4321\OpenBim\Ifc\bSDD\PSets\JSON\Pset_TransformerTypeCommon.json | http://bsdd.buildingsmart.org/#concept/browse/2Wi260qX4HuO00025QrE$V |  | 2Wi260qX4HuO00025QrE$V | typePropertySingleValue | USERDEFINED
2260 | The ratio between the real part of the zero sequence impedance and the real part of the positive impedance (i.e. real part of the short-circuit voltage) of the transformer.Used for three-phase transformer which includes a N-conductor. | RealImpedanceRatio | Pset_TransformerTypeCommon | J:\J4321\OpenBim\Ifc\bSDD\PSets\JSON\Pset_TransformerTypeCommon.json | http://bsdd.buildingsmart.org/#concept/browse/2cfWA0qX4HuO00025QrE$V |  | 2cfWA0qX4HuO00025QrE$V | typePropertySingleValue | USERDEFINED
2261 | The ratio between the imaginary part of the zero sequence impedance and the imaginary part of the positive impedance (i.e. imaginary part of the short-circuit voltage) of the transformer.Used for three-phase transformer which includes a N-conductor. | ImaginaryImpedanceRatio | Pset_TransformerTypeCommon | J:\J4321\OpenBim\Ifc\bSDD\PSets\JSON\Pset_TransformerTypeCommon.json | http://bsdd.buildingsmart.org/#concept/browse/2ic_E0qX4HuO00025QrE$V |  | 2ic_E0qX4HuO00025QrE$V | typePropertySingleValue | USERDEFINED
2262 | List of the possible vector groups for the transformer from which that required may be set. Values in the enumeration list follow a standard international code where the first letter describes how the primary windings are connected,the second letter describes how the secondary windings are connected, and the numbers describe the rotation of voltages and currents from the primary to the secondary side in multiples of 30 degrees.D: means that the windings are delta-connected.Y: means that the windings are star-connected. Z: means that the windings are zig-zag connected (a special start-connected providing low reactance of the transformer); The connectivity is only relevant for three-phase transformers. | TransformerVectorGroup | Pset_TransformerTypeCommon | J:\J4321\OpenBim\Ifc\bSDD\PSets\JSON\Pset_TransformerTypeCommon.json | http://bsdd.buildingsmart.org/#concept/browse/20NDJ9E9n4bPj7DR5bMSk9 | ['DD0', 'DD6', 'DY5', 'DY11', 'YD5', 'YD11', 'DZ0', 'DZ6', 'YY0', 'YY6', 'YZ5', 'YZ11', 'OTHER', 'NOTKNOWN', 'UNSET'] | 20NDJ9E9n4bPj7DR5bMSk9 | typePropertyEnumeratedValue | unitTypeNotPresent
2263 | An indication of whether the neutral point of the primary winding is available as a terminal (=TRUE) or not (= FALSE). | IsNeutralPrimaryTerminalAvailable | Pset_TransformerTypeCommon | J:\J4321\OpenBim\Ifc\bSDD\PSets\JSON\Pset_TransformerTypeCommon.json | http://bsdd.buildingsmart.org/#concept/browse/3IAEq0qX4HuO00025QrE$V |  | 3IAEq0qX4HuO00025QrE$V | typePropertySingleValue | USERDEFINED
2264 | An indication of whether the neutral point of the secondary winding is available as a terminal (=TRUE) or not (= FALSE). | IsNeutralSecondaryTerminalAvailable | Pset_TransformerTypeCommon | J:\J4321\OpenBim\Ifc\bSDD\PSets\JSON\Pset_TransformerTypeCommon.json | http://bsdd.buildingsmart.org/#concept/browse/3PJ$i0qX4HuO00025QrE$V |  | 3PJ$i0qX4HuO00025QrE$V | typePropertySingleValue | USERDEFINED
2265 | The ratio of power transformed according to fractional load, where the first value indicates the load percentage and the second value indicates the efficiency of power transformation. | EfficiencyCurve | Pset_TransformerTypeCommon | J:\J4321\OpenBim\Ifc\bSDD\PSets\JSON\Pset_TransformerTypeCommon.json | http://bsdd.buildingsmart.org/#concept/browse/ |  |  | typePropertyTableValue | unitTypeNotPresent
2266 | The fraction of energy converted to heat. | RadiativeFraction | Pset_TransformerTypeCommon | J:\J4321\OpenBim\Ifc\bSDD\PSets\JSON\Pset_TransformerTypeCommon.json | http://bsdd.buildingsmart.org/#concept/browse/ |  |  | typePropertySingleValue | USERDEFINED
2267 | Reference ID for this specified type in this project (e.g. type 'A-1'). Used to store the non-classification driven internal construction type. | Reference | Pset_TransportElementCommon | J:\J4321\OpenBim\Ifc\bSDD\PSets\JSON\Pset_TransportElementCommon.json | http://bsdd.buildingsmart.org/#concept/browse/3fPzg0qX4HuO00025QrE$V |  | 3fPzg0qX4HuO00025QrE$V | typePropertySingleValue | USERDEFINED
2268 | Status of the element, predominately used in renovation or retrofitting projects. The status can be assigned to as "New" - element designed as new addition, "Existing" - element exists and remains, "Demolish" - element existed but is to be demolished, "Temporary" - element will exists only temporary (like a temporary support structure). | Status | Pset_TransportElementCommon | J:\J4321\OpenBim\Ifc\bSDD\PSets\JSON\Pset_TransportElementCommon.json | http://bsdd.buildingsmart.org/#concept/browse/3lzb80qX4HuO00025QrE$V | ['NEW', 'EXISTING', 'DEMOLISH', 'TEMPORARY', 'OTHER', 'NOTKNOWN', 'UNSET'] | 3lzb80qX4HuO00025QrE$V | typePropertyEnumeratedValue | unitTypeNotPresent
2269 | Capacity of the transportation element measured in numbers of person. | CapacityPeople | Pset_TransportElementCommon | J:\J4321\OpenBim\Ifc\bSDD\PSets\JSON\Pset_TransportElementCommon.json | http://bsdd.buildingsmart.org/#concept/browse/003Z60qX8HuO00025QrE$V |  | 003Z60qX8HuO00025QrE$V | typePropertySingleValue | USERDEFINED
2270 | Capacity of the transport element measured by weight. | CapacityWeight | Pset_TransportElementCommon | J:\J4321\OpenBim\Ifc\bSDD\PSets\JSON\Pset_TransportElementCommon.json | http://bsdd.buildingsmart.org/#concept/browse/05Qtm0qX8HuO00025QrE$V |  | 05Qtm0qX8HuO00025QrE$V | typePropertySingleValue | USERDEFINED
2271 | Indication whether this object is designed to serve as an exit in the case of fire (TRUE) or not (FALSE).Here whether the transport element (in case of e.g., a lift) is designed to serve as a fire exit, e.g., for fire escape purposes. | FireExit | Pset_TransportElementCommon | J:\J4321\OpenBim\Ifc\bSDD\PSets\JSON\Pset_TransportElementCommon.json | http://bsdd.buildingsmart.org/#concept/browse/0Caee0qX8HuO00025QrE$V |  | 0Caee0qX8HuO00025QrE$V | typePropertySingleValue | USERDEFINED
2272 | Indication whether the elevator is designed to serve as a fire fighting lift the case of fire (TRUE) or not (FALSE). A fire fighting lift is used by fire fighters to access the location of fire and to evacuate people. | FireFightingLift | Pset_TransportElementElevator | J:\J4321\OpenBim\Ifc\bSDD\PSets\JSON\Pset_TransportElementElevator.json | http://bsdd.buildingsmart.org/#concept/browse/0QI0_0qX8HuO00025QrE$V |  | 0QI0_0qX8HuO00025QrE$V | typePropertySingleValue | USERDEFINED
2273 | Clear width of the object (elevator). It indicates the distance from the inner surfaces of the elevator car left and right from the elevator door. The shape information is provided in addition to the shape representation and the geometric parameters used within. In cases of inconsistency between the geometric parameters and the shape properties, provided in the attached property, the geometric parameters take precedence. | ClearWidth | Pset_TransportElementElevator | J:\J4321\OpenBim\Ifc\bSDD\PSets\JSON\Pset_TransportElementElevator.json | http://bsdd.buildingsmart.org/#concept/browse/0WreS0qX8HuO00025QrE$V |  | 0WreS0qX8HuO00025QrE$V | typePropertySingleValue | USERDEFINED
2274 | Clear depth of the object (elevator). It indicates the distance from the inner surface of the elevator door to the opposite surface of the elevator car. The shape information is provided in addition to the shape representation and the geometric parameters used within. In cases of inconsistency between the geometric parameters and the shape properties, provided in the attached property, the geometric parameters take precedence. | ClearDepth | Pset_TransportElementElevator | J:\J4321\OpenBim\Ifc\bSDD\PSets\JSON\Pset_TransportElementElevator.json | http://bsdd.buildingsmart.org/#concept/browse/0fnrY0qX8HuO00025QrE$V |  | 0fnrY0qX8HuO00025QrE$V | typePropertySingleValue | USERDEFINED
2275 | Clear height of the object (elevator). The shape information is provided in addition to the shape representation and the geometric parameters used within. In cases of inconsistency between the geometric parameters and the shape properties, provided in the attached property, the geometric parameters take precedence. | ClearHeight | Pset_TransportElementElevator | J:\J4321\OpenBim\Ifc\bSDD\PSets\JSON\Pset_TransportElementElevator.json | http://bsdd.buildingsmart.org/#concept/browse/0o7vE0qX8HuO00025QrE$V |  | 0o7vE0qX8HuO00025QrE$V | typePropertySingleValue | USERDEFINED
2276 | Reference ID for this specified type in this project (e.g. type 'A-1'). | Reference | Pset_TubeBundleTypeCommon | J:\J4321\OpenBim\Ifc\bSDD\PSets\JSON\Pset_TubeBundleTypeCommon.json | http://bsdd.buildingsmart.org/#concept/browse/12DtC0qX8HuO00025QrE$V |  | 12DtC0qX8HuO00025QrE$V | typePropertySingleValue | USERDEFINED
2277 | Status of the element, predominately used in renovation or retrofitting projects. The status can be assigned to as "New" - element designed as new addition, "Existing" - element exists and remains, "Demolish" - element existed but is to be demolished, "Temporary" - element will exists only temporary (like a temporary support structure). | Status | Pset_TubeBundleTypeCommon | J:\J4321\OpenBim\Ifc\bSDD\PSets\JSON\Pset_TubeBundleTypeCommon.json | http://bsdd.buildingsmart.org/#concept/browse/18nUg0qX8HuO00025QrE$V | ['NEW', 'EXISTING', 'DEMOLISH', 'TEMPORARY', 'OTHER', 'NOTKNOWN', 'UNSET'] | 18nUg0qX8HuO00025QrE$V | typePropertyEnumeratedValue | unitTypeNotPresent
2278 | Number of tube rows in the tube bundle assembly. | NumberOfRows | Pset_TubeBundleTypeCommon | J:\J4321\OpenBim\Ifc\bSDD\PSets\JSON\Pset_TubeBundleTypeCommon.json | http://bsdd.buildingsmart.org/#concept/browse/1OHJE0qX8HuO00025QrE$V |  | 1OHJE0qX8HuO00025QrE$V | typePropertySingleValue | USERDEFINED
2279 | Staggered tube row spacing. | StaggeredRowSpacing | Pset_TubeBundleTypeCommon | J:\J4321\OpenBim\Ifc\bSDD\PSets\JSON\Pset_TubeBundleTypeCommon.json | http://bsdd.buildingsmart.org/#concept/browse/1Uqwi0qX8HuO00025QrE$V |  | 1Uqwi0qX8HuO00025QrE$V | typePropertySingleValue | USERDEFINED
2280 | In-line tube row spacing. | InLineRowSpacing | Pset_TubeBundleTypeCommon | J:\J4321\OpenBim\Ifc\bSDD\PSets\JSON\Pset_TubeBundleTypeCommon.json | http://bsdd.buildingsmart.org/#concept/browse/1dA_O0qX8HuO00025QrE$V |  | 1dA_O0qX8HuO00025QrE$V | typePropertySingleValue | USERDEFINED
2281 | Number of parallel fluid tube circuits. | NumberOfCircuits | Pset_TubeBundleTypeCommon | J:\J4321\OpenBim\Ifc\bSDD\PSets\JSON\Pset_TubeBundleTypeCommon.json | http://bsdd.buildingsmart.org/#concept/browse/1m7BU0qX8HuO00025QrE$V |  | 1m7BU0qX8HuO00025QrE$V | typePropertySingleValue | USERDEFINED
2282 | Fouling factor of the tubes in the tube bundle. | FoulingFactor | Pset_TubeBundleTypeCommon | J:\J4321\OpenBim\Ifc\bSDD\PSets\JSON\Pset_TubeBundleTypeCommon.json | http://bsdd.buildingsmart.org/#concept/browse/1rUW80qX8HuO00025QrE$V |  | 1rUW80qX8HuO00025QrE$V | typePropertySingleValue | USERDEFINED
2283 | The thermal conductivity of the tube. | ThermalConductivity | Pset_TubeBundleTypeCommon | J:\J4321\OpenBim\Ifc\bSDD\PSets\JSON\Pset_TubeBundleTypeCommon.json | http://bsdd.buildingsmart.org/#concept/browse/1wrqo0qX8HuO00025QrE$V |  | 1wrqo0qX8HuO00025QrE$V | typePropertySingleValue | USERDEFINED
2284 | Length of the tubes in the tube bundle. | Length | Pset_TubeBundleTypeCommon | J:\J4321\OpenBim\Ifc\bSDD\PSets\JSON\Pset_TubeBundleTypeCommon.json | http://bsdd.buildingsmart.org/#concept/browse/20D9S0qX8HuO00025QrE$V |  | 20D9S0qX8HuO00025QrE$V | typePropertySingleValue | USERDEFINED
2285 | Total volume of fluid in the tubes and their headers. | Volume | Pset_TubeBundleTypeCommon | J:\J4321\OpenBim\Ifc\bSDD\PSets\JSON\Pset_TubeBundleTypeCommon.json | http://bsdd.buildingsmart.org/#concept/browse/299MY0qX8HuO00025QrE$V |  | 299MY0qX8HuO00025QrE$V | typePropertySingleValue | USERDEFINED
2286 | Nominal diameter or width of the tubes in the tube bundle. | NominalDiameter | Pset_TubeBundleTypeCommon | J:\J4321\OpenBim\Ifc\bSDD\PSets\JSON\Pset_TubeBundleTypeCommon.json | http://bsdd.buildingsmart.org/#concept/browse/2EWhC0qX8HuO00025QrE$V |  | 2EWhC0qX8HuO00025QrE$V | typePropertySingleValue | USERDEFINED
2287 | Actual outside diameter of the tube in the tube bundle. | OutsideDiameter | Pset_TubeBundleTypeCommon | J:\J4321\OpenBim\Ifc\bSDD\PSets\JSON\Pset_TubeBundleTypeCommon.json | http://bsdd.buildingsmart.org/#concept/browse/2Msku0qX8HuO00025QrE$V |  | 2Msku0qX8HuO00025QrE$V | typePropertySingleValue | USERDEFINED
2288 | Actual inner diameter of the tube in the tube bundle. | InsideDiameter | Pset_TubeBundleTypeCommon | J:\J4321\OpenBim\Ifc\bSDD\PSets\JSON\Pset_TubeBundleTypeCommon.json | http://bsdd.buildingsmart.org/#concept/browse/2VCoa0qX8HuO00025QrE$V |  | 2VCoa0qX8HuO00025QrE$V | typePropertySingleValue | USERDEFINED
2289 | Horizontal spacing between tubes in the tube bundle. | HorizontalSpacing | Pset_TubeBundleTypeCommon | J:\J4321\OpenBim\Ifc\bSDD\PSets\JSON\Pset_TubeBundleTypeCommon.json | http://bsdd.buildingsmart.org/#concept/browse/2dYsG0qX8HuO00025QrE$V |  | 2dYsG0qX8HuO00025QrE$V | typePropertySingleValue | USERDEFINED
2290 | Vertical spacing between tubes in the tube bundle. | VerticalSpacing | Pset_TubeBundleTypeCommon | J:\J4321\OpenBim\Ifc\bSDD\PSets\JSON\Pset_TubeBundleTypeCommon.json | http://bsdd.buildingsmart.org/#concept/browse/2mV3M0qX8HuO00025QrE$V |  | 2mV3M0qX8HuO00025QrE$V | typePropertySingleValue | USERDEFINED
2291 | TRUE if the tube has a turbulator, FALSE if it does not. | HasTurbulator | Pset_TubeBundleTypeCommon | J:\J4321\OpenBim\Ifc\bSDD\PSets\JSON\Pset_TubeBundleTypeCommon.json | http://bsdd.buildingsmart.org/#concept/browse/2ur720qX8HuO00025QrE$V |  | 2ur720qX8HuO00025QrE$V | typePropertySingleValue | USERDEFINED
2292 | Distance between fins on a tube in the tube bundle. | Spacing | Pset_TubeBundleTypeFinned | J:\J4321\OpenBim\Ifc\bSDD\PSets\JSON\Pset_TubeBundleTypeFinned.json | http://bsdd.buildingsmart.org/#concept/browse/38x500qX8HuO00025QrE$V |  | 38x500qX8HuO00025QrE$V | typePropertySingleValue | USERDEFINED
2293 | Thickness of the fin. | Thickness | Pset_TubeBundleTypeFinned | J:\J4321\OpenBim\Ifc\bSDD\PSets\JSON\Pset_TubeBundleTypeFinned.json | http://bsdd.buildingsmart.org/#concept/browse/3HtI60qX8HuO00025QrE$V |  | 3HtI60qX8HuO00025QrE$V | typePropertySingleValue | USERDEFINED
2294 | The thermal conductivity of the fin. | ThermalConductivity | Pset_TubeBundleTypeFinned | J:\J4321\OpenBim\Ifc\bSDD\PSets\JSON\Pset_TubeBundleTypeFinned.json | http://bsdd.buildingsmart.org/#concept/browse/3RPec0qX8HuO00025QrE$V |  | 3RPec0qX8HuO00025QrE$V | typePropertySingleValue | USERDEFINED
2295 | Length of the fin as measured parallel to the direction of airflow. | Length | Pset_TubeBundleTypeFinned | J:\J4321\OpenBim\Ifc\bSDD\PSets\JSON\Pset_TubeBundleTypeFinned.json | http://bsdd.buildingsmart.org/#concept/browse/3XN6g0qX8HuO00025QrE$V |  | 3XN6g0qX8HuO00025QrE$V | typePropertySingleValue | USERDEFINED
2296 | Length of the fin as measured perpendicular to the direction of airflow. | Height | Pset_TubeBundleTypeFinned | J:\J4321\OpenBim\Ifc\bSDD\PSets\JSON\Pset_TubeBundleTypeFinned.json | http://bsdd.buildingsmart.org/#concept/browse/3fjAM0qX8HuO00025QrE$V |  | 3fjAM0qX8HuO00025QrE$V | typePropertySingleValue | USERDEFINED
2297 | Actual diameter of a fin for circular fins only. | Diameter | Pset_TubeBundleTypeFinned | J:\J4321\OpenBim\Ifc\bSDD\PSets\JSON\Pset_TubeBundleTypeFinned.json | http://bsdd.buildingsmart.org/#concept/browse/3pFWs0qX8HuO00025QrE$V |  | 3pFWs0qX8HuO00025QrE$V | typePropertySingleValue | USERDEFINED
2298 | Description of a fin corrugated type. | FinCorrugatedType | Pset_TubeBundleTypeFinned | J:\J4321\OpenBim\Ifc\bSDD\PSets\JSON\Pset_TubeBundleTypeFinned.json | http://bsdd.buildingsmart.org/#concept/browse/3yBjy0qX8HuO00025QrE$V |  | 3yBjy0qX8HuO00025QrE$V | typePropertySingleValue | USERDEFINED
2299 | TRUE if the fin has a coating, FALSE if it does not. | HasCoating | Pset_TubeBundleTypeFinned | J:\J4321\OpenBim\Ifc\bSDD\PSets\JSON\Pset_TubeBundleTypeFinned.json | http://bsdd.buildingsmart.org/#concept/browse/03LUq0qXCHuO00025QrE$V |  | 03LUq0qXCHuO00025QrE$V | typePropertySingleValue | USERDEFINED
2300 | Indicates the current measured temperature. | Temperature | Pset_UnitaryControlElementPHistory | J:\J4321\OpenBim\Ifc\bSDD\PSets\JSON\Pset_UnitaryControlElementPHistory.json | http://bsdd.buildingsmart.org/#concept/browse/0GSjm0qXCHuO00025QrE$V |  | 0GSjm0qXCHuO00025QrE$V | typePropertyReferenceValue | unitTypeNotPresent
2301 | Indicates operation mode corresponding to Pset_UnitaryControlTypeCommon.Mode. For example, 'HEAT', 'COOL', 'AUTO'. | Mode | Pset_UnitaryControlElementPHistory | J:\J4321\OpenBim\Ifc\bSDD\PSets\JSON\Pset_UnitaryControlElementPHistory.json | http://bsdd.buildingsmart.org/#concept/browse/0JRSo0qXCHuO00025QrE$V |  | 0JRSo0qXCHuO00025QrE$V | typePropertyReferenceValue | unitTypeNotPresent
2302 | Indicates fan operation where True is on, False is off, and Unknown is automatic. | Fan | Pset_UnitaryControlElementPHistory | J:\J4321\OpenBim\Ifc\bSDD\PSets\JSON\Pset_UnitaryControlElementPHistory.json | http://bsdd.buildingsmart.org/#concept/browse/0N0LE0qXCHuO00025QrE$V |  | 0N0LE0qXCHuO00025QrE$V | typePropertyReferenceValue | unitTypeNotPresent
2303 | Indicates the temperature setpoint. For thermostats with setbacks or separate high and low setpoints, then the time series may contain a pair of values at each entry where the first value is the heating setpoint (low) and the second value is the cooling setpoint (high). | SetPoint | Pset_UnitaryControlElementPHistory | J:\J4321\OpenBim\Ifc\bSDD\PSets\JSON\Pset_UnitaryControlElementPHistory.json | http://bsdd.buildingsmart.org/#concept/browse/0QbDg0qXCHuO00025QrE$V |  | 0QbDg0qXCHuO00025QrE$V | typePropertyReferenceValue | unitTypeNotPresent
2304 | Reference ID for this specified type in this project (e.g. type 'A-1'), provided, if there is no classification reference to a recognized classification system used. | Reference | Pset_UnitaryControlElementTypeCommon | J:\J4321\OpenBim\Ifc\bSDD\PSets\JSON\Pset_UnitaryControlElementTypeCommon.json | http://bsdd.buildingsmart.org/#concept/browse/0a7aA0qXCHuO00025QrE$V |  | 0a7aA0qXCHuO00025QrE$V | typePropertySingleValue | USERDEFINED
2305 | Status of the element, predominately used in renovation or retrofitting projects. The status can be assigned to as "New" - element designed as new addition, "Existing" - element exists and remains, "Demolish" - element existed but is to be demolished, "Temporary" - element will exists only temporary (like a temporary support structure). | Status | Pset_UnitaryControlElementTypeCommon | J:\J4321\OpenBim\Ifc\bSDD\PSets\JSON\Pset_UnitaryControlElementTypeCommon.json | http://bsdd.buildingsmart.org/#concept/browse/0g52E0qXCHuO00025QrE$V | ['NEW', 'EXISTING', 'DEMOLISH', 'TEMPORARY', 'OTHER', 'NOTKNOWN', 'UNSET'] | 0g52E0qXCHuO00025QrE$V | typePropertyEnumeratedValue | unitTypeNotPresent
2306 | Table mapping operation mode identifiers to descriptive labels, which may be used for interpreting Pset_UnitaryControlElementPHistory.Mode. | Mode | Pset_UnitaryControlElementTypeCommon | J:\J4321\OpenBim\Ifc\bSDD\PSets\JSON\Pset_UnitaryControlElementTypeCommon.json | http://bsdd.buildingsmart.org/#concept/browse/0wn9c0qXCHuO00025QrE$V |  | 0wn9c0qXCHuO00025QrE$V | typePropertyTableValue | unitTypeNotPresent
2307 | The application of the unitary control element. | Application | Pset_UnitaryControlElementTypeIndicatorPanel | J:\J4321\OpenBim\Ifc\bSDD\PSets\JSON\Pset_UnitaryControlElementTypeIndicatorPanel.json | http://bsdd.buildingsmart.org/#concept/browse/1SFFLf$JXEhOlwpLeQKQeS | ['LIFTPOSITIONINDICATOR', 'LIFTHALLLANTERN', 'LIFTARRIVALGONG', 'LIFTCARDIRECTIONLANTERN', 'LIFTFIRESYSTEMSPORT', 'LIFTVOICEANNOUNCER', 'OTHER', 'NOTKNOWN', 'UNSET'] | 1SFFLf$JXEhOlwpLeQKQeS | typePropertyEnumeratedValue | unitTypeNotPresent
2308 | The temperature setpoint range and default setpoint. | TemperatureSetPoint | Pset_UnitaryControlElementTypeThermostat | J:\J4321\OpenBim\Ifc\bSDD\PSets\JSON\Pset_UnitaryControlElementTypeThermostat.json | http://bsdd.buildingsmart.org/#concept/browse/1DncoA4GP3axbgDvtCa16$ |  | 1DncoA4GP3axbgDvtCa16$ | typePropertyBoundedValue | USERDEFINED
2309 | Sensible cooling capacity. | SensibleCoolingCapacity | Pset_UnitaryEquipmentTypeAirConditioningUnit | J:\J4321\OpenBim\Ifc\bSDD\PSets\JSON\Pset_UnitaryEquipmentTypeAirConditioningUnit.json | http://bsdd.buildingsmart.org/#concept/browse/1QMy80qXCHuO00025QrE$V |  | 1QMy80qXCHuO00025QrE$V | typePropertySingleValue | USERDEFINED
2310 | Latent cooling capacity. | LatentCoolingCapacity | Pset_UnitaryEquipmentTypeAirConditioningUnit | J:\J4321\OpenBim\Ifc\bSDD\PSets\JSON\Pset_UnitaryEquipmentTypeAirConditioningUnit.json | http://bsdd.buildingsmart.org/#concept/browse/1rniq0qXCHuO00025QrE$V |  | 1rniq0qXCHuO00025QrE$V | typePropertySingleValue | USERDEFINED
2311 | Coefficient of Performance: Ratio of cooling energy output to energy input under full load operating conditions. | CoolingEfficiency | Pset_UnitaryEquipmentTypeAirConditioningUnit | J:\J4321\OpenBim\Ifc\bSDD\PSets\JSON\Pset_UnitaryEquipmentTypeAirConditioningUnit.json | http://bsdd.buildingsmart.org/#concept/browse/1xlAu0qXCHuO00025QrE$V |  | 1xlAu0qXCHuO00025QrE$V | typePropertySingleValue | USERDEFINED
2312 | Heating capacity. | HeatingCapacity | Pset_UnitaryEquipmentTypeAirConditioningUnit | J:\J4321\OpenBim\Ifc\bSDD\PSets\JSON\Pset_UnitaryEquipmentTypeAirConditioningUnit.json | http://bsdd.buildingsmart.org/#concept/browse/22IoM0qXCHuO00025QrE$V |  | 22IoM0qXCHuO00025QrE$V | typePropertySingleValue | USERDEFINED
2313 | Heating efficiency under full load heating conditions. | HeatingEfficiency | Pset_UnitaryEquipmentTypeAirConditioningUnit | J:\J4321\OpenBim\Ifc\bSDD\PSets\JSON\Pset_UnitaryEquipmentTypeAirConditioningUnit.json | http://bsdd.buildingsmart.org/#concept/browse/28GGQ0qXCHuO00025QrE$V |  | 28GGQ0qXCHuO00025QrE$V | typePropertySingleValue | USERDEFINED
2314 | Flow rate of fluid through the condenser. | CondenserFlowrate | Pset_UnitaryEquipmentTypeAirConditioningUnit | J:\J4321\OpenBim\Ifc\bSDD\PSets\JSON\Pset_UnitaryEquipmentTypeAirConditioningUnit.json | http://bsdd.buildingsmart.org/#concept/browse/2Ddb40qXCHuO00025QrE$V |  | 2Ddb40qXCHuO00025QrE$V | typePropertySingleValue | USERDEFINED
2315 | Temperature of fluid entering condenser. | CondenserEnteringTemperature | Pset_UnitaryEquipmentTypeAirConditioningUnit | J:\J4321\OpenBim\Ifc\bSDD\PSets\JSON\Pset_UnitaryEquipmentTypeAirConditioningUnit.json | http://bsdd.buildingsmart.org/#concept/browse/2Jb380qXCHuO00025QrE$V |  | 2Jb380qXCHuO00025QrE$V | typePropertySingleValue | USERDEFINED
2316 | Termperature of fluid leaving condenser. | CondenserLeavingTemperature | Pset_UnitaryEquipmentTypeAirConditioningUnit | J:\J4321\OpenBim\Ifc\bSDD\PSets\JSON\Pset_UnitaryEquipmentTypeAirConditioningUnit.json | http://bsdd.buildingsmart.org/#concept/browse/2RKzQ0qXCHuO00025QrE$V |  | 2RKzQ0qXCHuO00025QrE$V | typePropertySingleValue | USERDEFINED
2317 | Flow rate of outside air entering the unit. | OutsideAirFlowrate | Pset_UnitaryEquipmentTypeAirConditioningUnit | J:\J4321\OpenBim\Ifc\bSDD\PSets\JSON\Pset_UnitaryEquipmentTypeAirConditioningUnit.json | http://bsdd.buildingsmart.org/#concept/browse/2XIRU0qXCHuO00025QrE$V |  | 2XIRU0qXCHuO00025QrE$V | typePropertySingleValue | USERDEFINED
2318 | Enumeration defining how the air handler might be fabricated. | AirHandlerConstruction | Pset_UnitaryEquipmentTypeAirHandler | J:\J4321\OpenBim\Ifc\bSDD\PSets\JSON\Pset_UnitaryEquipmentTypeAirHandler.json | http://bsdd.buildingsmart.org/#concept/browse/2jpX00qXCHuO00025QrE$V | ['MANUFACTUREDITEM', 'CONSTRUCTEDONSITE', 'OTHER', 'NOTKNOWN', 'UNSET'] | 2jpX00qXCHuO00025QrE$V | typePropertyEnumeratedValue | unitTypeNotPresent
2319 | Enumeration defining the arrangement of the supply air fan and the cooling coil. | AirHandlerFanCoilArrangement | Pset_UnitaryEquipmentTypeAirHandler | J:\J4321\OpenBim\Ifc\bSDD\PSets\JSON\Pset_UnitaryEquipmentTypeAirHandler.json | http://bsdd.buildingsmart.org/#concept/browse/2wwly0qXCHuO00025QrE$V | ['BLOWTHROUGH', 'DRAWTHROUGH', 'OTHER', 'NOTKNOWN', 'UNSET'] | 2wwly0qXCHuO00025QrE$V | typePropertyEnumeratedValue | unitTypeNotPresent
2320 | Does the AirHandler have a dual deck? TRUE = Yes, FALSE = No. | DualDeck | Pset_UnitaryEquipmentTypeAirHandler | J:\J4321\OpenBim\Ifc\bSDD\PSets\JSON\Pset_UnitaryEquipmentTypeAirHandler.json | http://bsdd.buildingsmart.org/#concept/browse/36ri40qXCHuO00025QrE$V |  | 36ri40qXCHuO00025QrE$V | typePropertySingleValue | USERDEFINED
2321 | Reference ID for this specified type in this project (e.g. type 'A-1'). | Reference | Pset_UnitaryEquipmentTypeCommon | J:\J4321\OpenBim\Ifc\bSDD\PSets\JSON\Pset_UnitaryEquipmentTypeCommon.json | http://bsdd.buildingsmart.org/#concept/browse/3ImeC0qXCHuO00025QrE$V |  | 3ImeC0qXCHuO00025QrE$V | typePropertySingleValue | USERDEFINED
2322 | Status of the element, predominately used in renovation or retrofitting projects. The status can be assigned to as "New" - element designed as new addition, "Existing" - element exists and remains, "Demolish" - element existed but is to be demolished, "Temporary" - element will exists only temporary (like a temporary support structure). | Status | Pset_UnitaryEquipmentTypeCommon | J:\J4321\OpenBim\Ifc\bSDD\PSets\JSON\Pset_UnitaryEquipmentTypeCommon.json | http://bsdd.buildingsmart.org/#concept/browse/3PKFg0qXCHuO00025QrE$V | ['NEW', 'EXISTING', 'DEMOLISH', 'TEMPORARY', 'OTHER', 'NOTKNOWN', 'UNSET'] | 3PKFg0qXCHuO00025QrE$V | typePropertyEnumeratedValue | unitTypeNotPresent
2323 | The amount of heat energy consumed during the period specified in the time series. | Heat | Pset_UtilityConsumptionPHistory | J:\J4321\OpenBim\Ifc\bSDD\PSets\JSON\Pset_UtilityConsumptionPHistory.json | http://bsdd.buildingsmart.org/#concept/browse/3knYI0qXCHuO00025QrE$V |  | 3knYI0qXCHuO00025QrE$V | typePropertyReferenceValue | unitTypeNotPresent
2324 | The amount of electricity consumed during the period specified in the time series. | Electricity | Pset_UtilityConsumptionPHistory | J:\J4321\OpenBim\Ifc\bSDD\PSets\JSON\Pset_UtilityConsumptionPHistory.json | http://bsdd.buildingsmart.org/#concept/browse/3nmHK0qXCHuO00025QrE$V |  | 3nmHK0qXCHuO00025QrE$V | typePropertyReferenceValue | unitTypeNotPresent
2325 | The amount of water consumed during the period specified in the time series. | Water | Pset_UtilityConsumptionPHistory | J:\J4321\OpenBim\Ifc\bSDD\PSets\JSON\Pset_UtilityConsumptionPHistory.json | http://bsdd.buildingsmart.org/#concept/browse/3ql0M0qXCHuO00025QrE$V |  | 3ql0M0qXCHuO00025QrE$V | typePropertyReferenceValue | unitTypeNotPresent
2326 | The amount of fuel consumed during the period specified in the time series. | Fuel | Pset_UtilityConsumptionPHistory | J:\J4321\OpenBim\Ifc\bSDD\PSets\JSON\Pset_UtilityConsumptionPHistory.json | http://bsdd.buildingsmart.org/#concept/browse/3tjlO0qXCHuO00025QrE$V |  | 3tjlO0qXCHuO00025QrE$V | typePropertyReferenceValue | unitTypeNotPresent
2327 | The amount of steam consumed during the period specified in the time series. | Steam | Pset_UtilityConsumptionPHistory | J:\J4321\OpenBim\Ifc\bSDD\PSets\JSON\Pset_UtilityConsumptionPHistory.json | http://bsdd.buildingsmart.org/#concept/browse/3wiUQ0qXCHuO00025QrE$V |  | 3wiUQ0qXCHuO00025QrE$V | typePropertyReferenceValue | unitTypeNotPresent
2328 | The ratio between the amount that the valve is open to the full open position of the valve. | PercentageOpen | Pset_ValvePHistory | J:\J4321\OpenBim\Ifc\bSDD\PSets\JSON\Pset_ValvePHistory.json | http://bsdd.buildingsmart.org/#concept/browse/03ehW0qXGHuO00025QrE$V |  | 03ehW0qXGHuO00025QrE$V | typePropertyReferenceValue | unitTypeNotPresent
2329 | The rate of flow of a fluid measured across the valve. | MeasuredFlowRate | Pset_ValvePHistory | J:\J4321\OpenBim\Ifc\bSDD\PSets\JSON\Pset_ValvePHistory.json | http://bsdd.buildingsmart.org/#concept/browse/06dQY0qXGHuO00025QrE$V |  | 06dQY0qXGHuO00025QrE$V | typePropertyReferenceValue | unitTypeNotPresent
2330 | The actual pressure drop in the fluid measured across the valve. | MeasuredPressureDrop | Pset_ValvePHistory | J:\J4321\OpenBim\Ifc\bSDD\PSets\JSON\Pset_ValvePHistory.json | http://bsdd.buildingsmart.org/#concept/browse/0AoSO0qXGHuO00025QrE$V |  | 0AoSO0qXGHuO00025QrE$V | typePropertyReferenceValue | unitTypeNotPresent
2331 | Indication of whether the valve is automatically operated (TRUE) or manually operated (FALSE). | IsAutomatic | Pset_ValveTypeAirRelease | J:\J4321\OpenBim\Ifc\bSDD\PSets\JSON\Pset_ValveTypeAirRelease.json | http://bsdd.buildingsmart.org/#concept/browse/0M7F60qXGHuO00025QrE$V |  | 0M7F60qXGHuO00025QrE$V | typePropertySingleValue | USERDEFINED
2332 | Reference ID for this specified type in this project (e.g. type 'A-1'). | Reference | Pset_ValveTypeCommon | J:\J4321\OpenBim\Ifc\bSDD\PSets\JSON\Pset_ValveTypeCommon.json | http://bsdd.buildingsmart.org/#concept/browse/0Y2BE0qXGHuO00025QrE$V |  | 0Y2BE0qXGHuO00025QrE$V | typePropertySingleValue | USERDEFINED
2333 | PSetManager.PropertyType | Status | Pset_ValveTypeCommon | J:\J4321\OpenBim\Ifc\bSDD\PSets\JSON\Pset_ValveTypeCommon.json | http://bsdd.buildingsmart.org/#concept/browse/ | ['NEW', 'EXISTING', 'DEMOLISH', 'TEMPORARY', 'OTHER', 'NOTKNOWN', 'UNSET'] |  | typePropertyEnumeratedValue | unitTypeNotPresent
2334 | The configuration of the ports of a valve according to either the linear route taken by a fluid flowing through the valve or by the number of ports where:SINGLEPORT: Valve that has a single entry port from the system that it serves, the exit port being to the surrounding environment.ANGLED_2_PORT: Valve in which the direction of flow is changed through 90 degrees.STRAIGHT_2_PORT: Valve in which the flow is straight through.STRAIGHT_3_PORT: Valve with three separate ports.CROSSOVER_4_PORT: Valve with 4 separate ports. | ValvePattern | Pset_ValveTypeCommon | J:\J4321\OpenBim\Ifc\bSDD\PSets\JSON\Pset_ValveTypeCommon.json | http://bsdd.buildingsmart.org/#concept/browse/0d$fI0qXGHuO00025QrE$V | ['SINGLEPORT', 'ANGLED_2_PORT', 'STRAIGHT_2_PORT', 'STRAIGHT_3_PORT', 'CROSSOVER_4_PORT', 'OTHER', 'NOTKNOWN', 'UNSET'] | 0d$fI0qXGHuO00025QrE$V | typePropertyEnumeratedValue | unitTypeNotPresent
2335 | The method of valve operation where:DROPWEIGHT: A valve that is closed by the action of a weighted lever being released, the weight normally being prevented from dropping by being held by a wire, the closure normally being made by the action of heat on a fusible link in the wireFLOAT: A valve that is opened and closed by the action of a float that rises and falls with water level. The float may be a ball attached to a lever or other mechanismHYDRAULIC: A valve that is opened and closed by hydraulic actuationLEVER: A valve that is opened and closed by the action of a lever rotating the gate within the valve.LOCKSHIELD: A valve that requires the use of a special lockshield key for opening and closing, the operating mechanism being protected by a shroud during normal operation.MOTORIZED: A valve that is opened and closed by the action of an electric motor on an actuatorPNEUMATIC: A valve that is opened and closed by pneumatic actuationSOLENOID: A valve that is normally held open by a magnetic field in a coil acting on the gate but that is closed immediately if the electrical current generating the magnetic field is removed. SPRING: A valve that is normally held in position by the pressure of a spring on a plate but that may be caused to open if the pressure of the fluid is sufficient to overcome the spring pressure. THERMOSTATIC: A valve in which the ports are opened or closed to maintain a required predetermined temperature.WHEEL: A valve that is opened and closed by the action of a wheel moving the gate within the valve. | ValveOperation | Pset_ValveTypeCommon | J:\J4321\OpenBim\Ifc\bSDD\PSets\JSON\Pset_ValveTypeCommon.json | http://bsdd.buildingsmart.org/#concept/browse/0u5dG0qXGHuO00025QrE$V | ['DROPWEIGHT', 'FLOAT', 'HYDRAULIC', 'LEVER', 'LOCKSHIELD', 'MOTORIZED', 'PNEUMATIC', 'SOLENOID', 'SPRING', 'THERMOSTATIC', 'WHEEL', 'OTHER', 'NOTKNOWN', 'UNSET'] | 0u5dG0qXGHuO00025QrE$V | typePropertyEnumeratedValue | unitTypeNotPresent
2336 | The mechanism by which the valve function is achieved where:BALL: Valve that has a ported ball that can be turned relative to the body seat ports.BUTTERFLY: Valve in which a streamlined disc pivots about a diametric axis.CONFIGUREDGATE: Screwdown valve in which the closing gate is shaped in a configured manner to have a more precise control of pressure and flow change across the valve.GLAND: Valve with a tapered seating, in which a rotatable plug is retained by means of a gland and gland packing.GLOBE: Screwdown valve that has a spherical body.LUBRICATEDPLUG: Plug valve in which a lubricant is injected under pressure between the plug face and the body.NEEDLE: Valve for regulating the flow in or from a pipe, in which a slender cone moves along the axis of flow to close against a fixed conical seat.PARALLELSLIDE: Screwdown valve that has a machined plate that slides in formed grooves to form a seal.PLUG: Valve that has a ported plug that can be turned relative to the body seat ports.WEDGEGATE: Screwdown valve that has a wedge shaped plate fitting into tapered guides to form a seal. | ValveMechanism | Pset_ValveTypeCommon | J:\J4321\OpenBim\Ifc\bSDD\PSets\JSON\Pset_ValveTypeCommon.json | http://bsdd.buildingsmart.org/#concept/browse/1Hjxk0qXGHuO00025QrE$V | ['BALL', 'BUTTERFLY', 'CONFIGUREDGATE', 'GLAND', 'GLOBE', 'LUBRICATEDPLUG', 'NEEDLE', 'PARALLELSLIDE', 'PLUG', 'WEDGEGATE', 'OTHER', 'NOTKNOWN', 'UNSET'] | 1Hjxk0qXGHuO00025QrE$V | typePropertyEnumeratedValue | unitTypeNotPresent
2337 | The size of the connection to the valve (or to each connection for faucets, mixing valves, etc.). | Size | Pset_ValveTypeCommon | J:\J4321\OpenBim\Ifc\bSDD\PSets\JSON\Pset_ValveTypeCommon.json | http://bsdd.buildingsmart.org/#concept/browse/1g9zO0qXGHuO00025QrE$V |  | 1g9zO0qXGHuO00025QrE$V | typePropertySingleValue | USERDEFINED
2338 | The maximum pressure to which the valve has been subjected under test. | TestPressure | Pset_ValveTypeCommon | J:\J4321\OpenBim\Ifc\bSDD\PSets\JSON\Pset_ValveTypeCommon.json | http://bsdd.buildingsmart.org/#concept/browse/1uTV80qXGHuO00025QrE$V |  | 1uTV80qXGHuO00025QrE$V | typePropertySingleValue | USERDEFINED
2339 | The normally expected maximum working pressure of the valve. | WorkingPressure | Pset_ValveTypeCommon | J:\J4321\OpenBim\Ifc\bSDD\PSets\JSON\Pset_ValveTypeCommon.json | http://bsdd.buildingsmart.org/#concept/browse/1_QzC0qXGHuO00025QrE$V |  | 1_QzC0qXGHuO00025QrE$V | typePropertySingleValue | USERDEFINED
2340 | Flow coefficient (the quantity of fluid that passes through a fully open valve at unit pressure drop), typically expressed as the Kv or Cv value for the valve. | FlowCoefficient | Pset_ValveTypeCommon | J:\J4321\OpenBim\Ifc\bSDD\PSets\JSON\Pset_ValveTypeCommon.json | http://bsdd.buildingsmart.org/#concept/browse/24ORG0qXGHuO00025QrE$V |  | 24ORG0qXGHuO00025QrE$V | typePropertySingleValue | USERDEFINED
2341 | Close off rating. | CloseOffRating | Pset_ValveTypeCommon | J:\J4321\OpenBim\Ifc\bSDD\PSets\JSON\Pset_ValveTypeCommon.json | http://bsdd.buildingsmart.org/#concept/browse/2ALvK0qXGHuO00025QrE$V |  | 2ALvK0qXGHuO00025QrE$V | typePropertySingleValue | USERDEFINED
2342 | Indicates whether the drawoff cock is fitted with a hose union connection (= TRUE) or not (= FALSE). | HasHoseUnion | Pset_ValveTypeDrawOffCock | J:\J4321\OpenBim\Ifc\bSDD\PSets\JSON\Pset_ValveTypeDrawOffCock.json | http://bsdd.buildingsmart.org/#concept/browse/2Ms_s0qXGHuO00025QrE$V |  | 2Ms_s0qXGHuO00025QrE$V | typePropertySingleValue | USERDEFINED
2343 | Defines the range of faucet types that may be specified where:Bib: Faucet with a horizontal inlet and a nozzle that discharges downwards.Globe: Faucet fitted through the end of a bath, with a horizontal inlet, a partially spherical body and a vertical nozzle.Diverter: Combination faucet assembly with a valve to enable the flow of mixed water to be transferred to a showerhead.DividedFlowCombination: Combination faucet assembly in which hot and cold water are kept separate until emerging from a common nozzle.Pillar: Faucet that has a vertical inlet and a nozzle that discharges downwards.SingleOutletCombination = Combination faucet assembly in which hot and cold water mix before emerging from a common nozzle.Spray: Faucet with a spray outlet.SprayMixing: Spray faucet connected to hot and cold water supplies that delivers water at a temperature determined during use. | FaucetType | Pset_ValveTypeFaucet | J:\J4321\OpenBim\Ifc\bSDD\PSets\JSON\Pset_ValveTypeFaucet.json | http://bsdd.buildingsmart.org/#concept/browse/2Z_Do0qXGHuO00025QrE$V | ['BIB', 'GLOBE', 'DIVERTER', 'DIVIDEDFLOWCOMBINATION', 'PILLAR', 'SINGLEOUTLETCOMBINATION', 'SPRAY', 'SPRAYMIXING', 'OTHER', 'NOTKNOWN', 'UNSET'] | 2Z_Do0qXGHuO00025QrE$V | typePropertyEnumeratedValue | unitTypeNotPresent
2344 | Defines the range of ways in which a faucet can be operated that may be specified where:CeramicDisc: Quick action faucet with a ceramic seal to open or close the orifice.LeverHandle: Quick action faucet that is operated by a lever handle.NonConcussiveSelfClosing: Self closing faucet that does not induce surge pressure.QuarterTurn: Quick action faucet that can be fully opened or shut by turning the operating mechanism through 90 degrees.QuickAction: Faucet that can be opened or closed fully with a single small movement of the operating mechanism.ScrewDown: Faucet in which a plate or disc is moved, by the rotation of a screwed spindle, to close or open the orifice.SelfClosing: Faucet that is opened by pressure of the top of an operating spindle and is closed under the action of a spring or weight when the pressure is released.TimedSelfClosing: Self closing faucet that discharges for a predetermined period of time. | FaucetOperation | Pset_ValveTypeFaucet | J:\J4321\OpenBim\Ifc\bSDD\PSets\JSON\Pset_ValveTypeFaucet.json | http://bsdd.buildingsmart.org/#concept/browse/2t2wo0qXGHuO00025QrE$V | ['CERAMICDISC', 'LEVERHANDLE', 'NONCONCUSSIVESELFCLOSING', 'QUARTERTURN', 'QUICKACTION', 'SCREWDOWN', 'SELFCLOSING', 'TIMEDSELFCLOSING', 'OTHER', 'NOTKNOWN', 'UNSET'] | 2t2wo0qXGHuO00025QrE$V | typePropertyEnumeratedValue | unitTypeNotPresent
2345 | Defines the operating temperature of a faucet that may be specified. | FaucetFunction | Pset_ValveTypeFaucet | J:\J4321\OpenBim\Ifc\bSDD\PSets\JSON\Pset_ValveTypeFaucet.json | http://bsdd.buildingsmart.org/#concept/browse/3Bw400qXGHuO00025QrE$V | ['COLD', 'HOT', 'MIXED', 'OTHER', 'NOTKNOWN', 'UNSET'] | 3Bw400qXGHuO00025QrE$V | typePropertyEnumeratedValue | unitTypeNotPresent
2346 | Description of the finish applied to the faucet. | Finish | Pset_ValveTypeFaucet | J:\J4321\OpenBim\Ifc\bSDD\PSets\JSON\Pset_ValveTypeFaucet.json | http://bsdd.buildingsmart.org/#concept/browse/3QDbm0qXGHuO00025QrE$V |  | 3QDbm0qXGHuO00025QrE$V | typePropertySingleValue | USERDEFINED
2347 | Description of the operating mechanism/top of the faucet. | FaucetTopDescription | Pset_ValveTypeFaucet | J:\J4321\OpenBim\Ifc\bSDD\PSets\JSON\Pset_ValveTypeFaucet.json | http://bsdd.buildingsmart.org/#concept/browse/3WB3q0qXGHuO00025QrE$V |  | 3WB3q0qXGHuO00025QrE$V | typePropertySingleValue | USERDEFINED
2348 | The predetermined quantity of water to be flushed. | FlushingRate | Pset_ValveTypeFlushing | J:\J4321\OpenBim\Ifc\bSDD\PSets\JSON\Pset_ValveTypeFlushing.json | http://bsdd.buildingsmart.org/#concept/browse/3i5$y0qXGHuO00025QrE$V |  | 3i5$y0qXGHuO00025QrE$V | typePropertySingleValue | USERDEFINED
2349 | Indication of whether the flushing valve has an integral shut off device fitted (set TRUE) or not (set FALSE). | HasIntegralShutOffDevice | Pset_ValveTypeFlushing | J:\J4321\OpenBim\Ifc\bSDD\PSets\JSON\Pset_ValveTypeFlushing.json | http://bsdd.buildingsmart.org/#concept/browse/3o3U00qXGHuO00025QrE$V |  | 3o3U00qXGHuO00025QrE$V | typePropertySingleValue | USERDEFINED
2350 | Indication of whether the flushing valve is suitable for use on a high pressure water main (set TRUE) or not (set FALSE). | IsHighPressure | Pset_ValveTypeFlushing | J:\J4321\OpenBim\Ifc\bSDD\PSets\JSON\Pset_ValveTypeFlushing.json | http://bsdd.buildingsmart.org/#concept/browse/3ud5U0qXGHuO00025QrE$V |  | 3ud5U0qXGHuO00025QrE$V | typePropertySingleValue | USERDEFINED
2351 | Indicates whether the gas tap is fitted with a hose union connection (= TRUE) or not (= FALSE). | HasHoseUnion | Pset_ValveTypeGasTap | J:\J4321\OpenBim\Ifc\bSDD\PSets\JSON\Pset_ValveTypeGasTap.json | http://bsdd.buildingsmart.org/#concept/browse/06KTq0qXKHuO00025QrE$V |  | 06KTq0qXKHuO00025QrE$V | typePropertySingleValue | USERDEFINED
2352 | If TRUE, the valve is normally open. If FALSE is is normally closed. | IsNormallyOpen | Pset_ValveTypeIsolating | J:\J4321\OpenBim\Ifc\bSDD\PSets\JSON\Pset_ValveTypeIsolating.json | http://bsdd.buildingsmart.org/#concept/browse/0IrZM0qXKHuO00025QrE$V |  | 0IrZM0qXKHuO00025QrE$V | typePropertySingleValue | USERDEFINED
2353 | Defines the purpose for which the isolating valve is used since the way in which the valve is identified as an isolating valve may be in the context of its use. Note that unless there is a contextual name for the isolating valve (as in the case of a Landing Valve on a rising fire main), then the value assigned shoulkd be UNSET. | IsolatingPurpose | Pset_ValveTypeIsolating | J:\J4321\OpenBim\Ifc\bSDD\PSets\JSON\Pset_ValveTypeIsolating.json | http://bsdd.buildingsmart.org/#concept/browse/0QbTe0qXKHuO00025QrE$V | ['LANDING', 'LANDINGWITHPRESSUREREGULATION', 'OTHER', 'NOTKNOWN', 'UNSET'] | 0QbTe0qXKHuO00025QrE$V | typePropertyEnumeratedValue | unitTypeNotPresent
2354 | Defines the form of control of the mixing valve. | MixerControl | Pset_ValveTypeMixing | J:\J4321\OpenBim\Ifc\bSDD\PSets\JSON\Pset_ValveTypeMixing.json | http://bsdd.buildingsmart.org/#concept/browse/0iTtq0qXKHuO00025QrE$V | ['MANUAL', 'PREDEFINED', 'THERMOSTATIC', 'OTHER', 'NOTKNOWN', 'UNSET'] | 0iTtq0qXKHuO00025QrE$V | typePropertyEnumeratedValue | unitTypeNotPresent
2355 | The size of the pipework connection from the mixing valve. | OutletConnectionSize | Pset_ValveTypeMixing | J:\J4321\OpenBim\Ifc\bSDD\PSets\JSON\Pset_ValveTypeMixing.json | http://bsdd.buildingsmart.org/#concept/browse/19h4k0qXKHuO00025QrE$V |  | 19h4k0qXKHuO00025QrE$V | typePropertySingleValue | USERDEFINED
2356 | The operating pressure of the fluid upstream of the pressure reducing valve. | UpstreamPressure | Pset_ValveTypePressureReducing | J:\J4321\OpenBim\Ifc\bSDD\PSets\JSON\Pset_ValveTypePressureReducing.json | http://bsdd.buildingsmart.org/#concept/browse/1Pn2i0qXKHuO00025QrE$V |  | 1Pn2i0qXKHuO00025QrE$V | typePropertySingleValue | USERDEFINED
2357 | The operating pressure of the fluid downstream of the pressure reducing valve. | DownstreamPressure | Pset_ValveTypePressureReducing | J:\J4321\OpenBim\Ifc\bSDD\PSets\JSON\Pset_ValveTypePressureReducing.json | http://bsdd.buildingsmart.org/#concept/browse/1VkWm0qXKHuO00025QrE$V |  | 1VkWm0qXKHuO00025QrE$V | typePropertySingleValue | USERDEFINED
2358 | The pressure at which the spring or weight in the valve is set to discharge fluid. | ReliefPressure | Pset_ValveTypePressureRelief | J:\J4321\OpenBim\Ifc\bSDD\PSets\JSON\Pset_ValveTypePressureRelief.json | http://bsdd.buildingsmart.org/#concept/browse/1irli0qXKHuO00025QrE$V |  | 1irli0qXKHuO00025QrE$V | typePropertySingleValue | USERDEFINED
2359 | Reference ID for this specified type in this project (e.g. type 'A-1'). | Reference | Pset_VibrationIsolatorTypeCommon | J:\J4321\OpenBim\Ifc\bSDD\PSets\JSON\Pset_VibrationIsolatorTypeCommon.json | http://bsdd.buildingsmart.org/#concept/browse/1vMrE0qXKHuO00025QrE$V |  | 1vMrE0qXKHuO00025QrE$V | typePropertySingleValue | USERDEFINED
2360 | PSetManager.PropertyType | Status | Pset_VibrationIsolatorTypeCommon | J:\J4321\OpenBim\Ifc\bSDD\PSets\JSON\Pset_VibrationIsolatorTypeCommon.json | http://bsdd.buildingsmart.org/#concept/browse/ | ['NEW', 'EXISTING', 'DEMOLISH', 'TEMPORARY', 'OTHER', 'NOTKNOWN', 'UNSET'] |  | typePropertyEnumeratedValue | unitTypeNotPresent
2361 | The vibration transmissibility percentage. | VibrationTransmissibility | Pset_VibrationIsolatorTypeCommon | J:\J4321\OpenBim\Ifc\bSDD\PSets\JSON\Pset_VibrationIsolatorTypeCommon.json | http://bsdd.buildingsmart.org/#concept/browse/1$KJI0qXKHuO00025QrE$V |  | 1$KJI0qXKHuO00025QrE$V | typePropertySingleValue | USERDEFINED
2362 | Static deflection of the vibration isolator. | IsolatorStaticDeflection | Pset_VibrationIsolatorTypeCommon | J:\J4321\OpenBim\Ifc\bSDD\PSets\JSON\Pset_VibrationIsolatorTypeCommon.json | http://bsdd.buildingsmart.org/#concept/browse/25twm0qXKHuO00025QrE$V |  | 25twm0qXKHuO00025QrE$V | typePropertySingleValue | USERDEFINED
2363 | The compressibility of the vibration isolator. | IsolatorCompressibility | Pset_VibrationIsolatorTypeCommon | J:\J4321\OpenBim\Ifc\bSDD\PSets\JSON\Pset_VibrationIsolatorTypeCommon.json | http://bsdd.buildingsmart.org/#concept/browse/2BFFQ0qXKHuO00025QrE$V |  | 2BFFQ0qXKHuO00025QrE$V | typePropertySingleValue | USERDEFINED
2364 | The maximum weight that can be carried by the vibration isolator. | MaximumSupportedWeight | Pset_VibrationIsolatorTypeCommon | J:\J4321\OpenBim\Ifc\bSDD\PSets\JSON\Pset_VibrationIsolatorTypeCommon.json | http://bsdd.buildingsmart.org/#concept/browse/2PYnA0qXKHuO00025QrE$V |  | 2PYnA0qXKHuO00025QrE$V | typePropertySingleValue | USERDEFINED
2365 | Height of the vibration isolator before the application of load. | NominalHeight | Pset_VibrationIsolatorTypeCommon | J:\J4321\OpenBim\Ifc\bSDD\PSets\JSON\Pset_VibrationIsolatorTypeCommon.json | http://bsdd.buildingsmart.org/#concept/browse/2HCjU0qXKHuO00025QrE$V |  | 2HCjU0qXKHuO00025QrE$V | typePropertySingleValue | USERDEFINED
2366 | Reference ID for this specified type in this project (e.g. type 'A-1'), Also referred to as "construction type". It should be provided as an alternative to the name of the "object type", if the software does not support object types. | Reference | Pset_WallCommon | J:\J4321\OpenBim\Ifc\bSDD\PSets\JSON\Pset_WallCommon.json | http://bsdd.buildingsmart.org/#concept/browse/2gEuY0qXKHuO00025QrE$V |  | 2gEuY0qXKHuO00025QrE$V | typePropertySingleValue | USERDEFINED
2367 | Status of the element, predominately used in renovation or retrofitting projects. The status can be assigned to as "New" - element designed as new addition, "Existing" - element exists and remains, "Demolish" - element existed but is to be demolished, "Temporary" - element will exists only temporary (like a temporary support structure). | Status | Pset_WallCommon | J:\J4321\OpenBim\Ifc\bSDD\PSets\JSON\Pset_WallCommon.json | http://bsdd.buildingsmart.org/#concept/browse/2moW00qXKHuO00025QrE$V | ['NEW', 'EXISTING', 'DEMOLISH', 'TEMPORARY', 'OTHER', 'NOTKNOWN', 'UNSET'] | 2moW00qXKHuO00025QrE$V | typePropertyEnumeratedValue | unitTypeNotPresent
2368 | Acoustic rating for this object.It is provided according to the national building code. It indicates the sound transmission resistance of this object by an index ratio (instead of providing full sound absorbtion values). | AcousticRating | Pset_WallCommon | J:\J4321\OpenBim\Ifc\bSDD\PSets\JSON\Pset_WallCommon.json | http://bsdd.buildingsmart.org/#concept/browse/31UdO0qXKHuO00025QrE$V |  | 31UdO0qXKHuO00025QrE$V | typePropertySingleValue | USERDEFINED
2369 | Fire rating given according to the national fire safety classification. | FireRating | Pset_WallCommon | J:\J4321\OpenBim\Ifc\bSDD\PSets\JSON\Pset_WallCommon.json | http://bsdd.buildingsmart.org/#concept/browse/39EXg0qXKHuO00025QrE$V |  | 39EXg0qXKHuO00025QrE$V | typePropertySingleValue | USERDEFINED
2370 | Indication whether the object is made from combustible material (TRUE) or not (FALSE). | Combustible | Pset_WallCommon | J:\J4321\OpenBim\Ifc\bSDD\PSets\JSON\Pset_WallCommon.json | http://bsdd.buildingsmart.org/#concept/browse/3Fo980qXKHuO00025QrE$V |  | 3Fo980qXKHuO00025QrE$V | typePropertySingleValue | USERDEFINED
2371 | Indication on how the flames spread around the surface,It is given according to the national building code that governs the fire behaviour for materials. | SurfaceSpreadOfFlame | Pset_WallCommon | J:\J4321\OpenBim\Ifc\bSDD\PSets\JSON\Pset_WallCommon.json | http://bsdd.buildingsmart.org/#concept/browse/3MLmc0qXKHuO00025QrE$V |  | 3MLmc0qXKHuO00025QrE$V | typePropertySingleValue | USERDEFINED
2372 | Thermal transmittance coefficient (U-Value) of a material.Here the total thermal transmittance coefficient through the wall (including all materials). | ThermalTransmittance | Pset_WallCommon | J:\J4321\OpenBim\Ifc\bSDD\PSets\JSON\Pset_WallCommon.json | http://bsdd.buildingsmart.org/#concept/browse/3U5gu0qXKHuO00025QrE$V |  | 3U5gu0qXKHuO00025QrE$V | typePropertySingleValue | USERDEFINED
2373 | Indication whether the element is designed for use in the exterior (TRUE) or not (FALSE). If (TRUE) it is an external element and faces the outside of the building. | IsExternal | Pset_WallCommon | J:\J4321\OpenBim\Ifc\bSDD\PSets\JSON\Pset_WallCommon.json | http://bsdd.buildingsmart.org/#concept/browse/3Yss80qXKHuO00025QrE$V |  | 3Yss80qXKHuO00025QrE$V | typePropertySingleValue | USERDEFINED
2374 | Indicates whether the object is intended to carry loads (TRUE) or not (FALSE). | LoadBearing | Pset_WallCommon | J:\J4321\OpenBim\Ifc\bSDD\PSets\JSON\Pset_WallCommon.json | http://bsdd.buildingsmart.org/#concept/browse/3nmXI0qXKHuO00025QrE$V |  | 3nmXI0qXKHuO00025QrE$V | typePropertySingleValue | USERDEFINED
2375 | Indicates whether the object extend to the structure above (TRUE) or not (FALSE). | ExtendToStructure | Pset_WallCommon | J:\J4321\OpenBim\Ifc\bSDD\PSets\JSON\Pset_WallCommon.json | http://bsdd.buildingsmart.org/#concept/browse/3g0d00qXKHuO00025QrE$V |  | 3g0d00qXKHuO00025QrE$V | typePropertySingleValue | USERDEFINED
2376 | Indication whether the object is designed to serve as a fire compartmentation (TRUE) or not (FALSE). | Compartmentation | Pset_WallCommon | J:\J4321\OpenBim\Ifc\bSDD\PSets\JSON\Pset_WallCommon.json | http://bsdd.buildingsmart.org/#concept/browse/3vWRa0qXKHuO00025QrE$V |  | 3vWRa0qXKHuO00025QrE$V | typePropertySingleValue | USERDEFINED
2377 | The identifier assigned to a warranty. | WarrantyIdentifier | Pset_Warranty | J:\J4321\OpenBim\Ifc\bSDD\PSets\JSON\Pset_Warranty.json | http://bsdd.buildingsmart.org/#concept/browse/08Q6k0qXOHuO00025QrE$V |  | 08Q6k0qXOHuO00025QrE$V | typePropertySingleValue | USERDEFINED
2378 | The date on which the warranty commences. | WarrantyStartDate | Pset_Warranty | J:\J4321\OpenBim\Ifc\bSDD\PSets\JSON\Pset_Warranty.json | http://bsdd.buildingsmart.org/#concept/browse/0EzkC0qXOHuO00025QrE$V |  | 0EzkC0qXOHuO00025QrE$V | typePropertySingleValue | USERDEFINED
2379 | The date on which the warranty expires. | WarrantyEndDate | Pset_Warranty | J:\J4321\OpenBim\Ifc\bSDD\PSets\JSON\Pset_Warranty.json | http://bsdd.buildingsmart.org/#concept/browse/0KL2s0qXOHuO00025QrE$V |  | 0KL2s0qXOHuO00025QrE$V | typePropertySingleValue | USERDEFINED
2380 | Indication of whether this is an extended warranty whose duration is greater than that normally assigned to an artefact (=TRUE) or not (= FALSE). | IsExtendedWarranty | Pset_Warranty | J:\J4321\OpenBim\Ifc\bSDD\PSets\JSON\Pset_Warranty.json | http://bsdd.buildingsmart.org/#concept/browse/0PiNW0qXOHuO00025QrE$V |  | 0PiNW0qXOHuO00025QrE$V | typePropertySingleValue | USERDEFINED
2381 | The time duration during which a manufacturer or supplier guarantees or warrants the performance of an artefact. | WarrantyPeriod | Pset_Warranty | J:\J4321\OpenBim\Ifc\bSDD\PSets\JSON\Pset_Warranty.json | http://bsdd.buildingsmart.org/#concept/browse/0Ws8O0qXOHuO00025QrE$V |  | 0Ws8O0qXOHuO00025QrE$V | typePropertySingleValue | USERDEFINED
2382 | The content of the warranty. | WarrantyContent | Pset_Warranty | J:\J4321\OpenBim\Ifc\bSDD\PSets\JSON\Pset_Warranty.json | http://bsdd.buildingsmart.org/#concept/browse/0gOUu0qXOHuO00025QrE$V |  | 0gOUu0qXOHuO00025QrE$V | typePropertySingleValue | USERDEFINED
2383 | The organization that should be contacted for action under the terms of the warranty. Note that the role of the organization (manufacturer, supplier, installer etc.) is determined by the IfcActorRole attribute of IfcOrganization. | PointOfContact | Pset_Warranty | J:\J4321\OpenBim\Ifc\bSDD\PSets\JSON\Pset_Warranty.json | http://bsdd.buildingsmart.org/#concept/browse/0cDT20qXOHuO00025QrE$V |  | 0cDT20qXOHuO00025QrE$V | typePropertySingleValue | USERDEFINED
2384 | Items, conditions or actions that may be excluded from the warranty or that may cause the warranty to become void. | Exclusions | Pset_Warranty | J:\J4321\OpenBim\Ifc\bSDD\PSets\JSON\Pset_Warranty.json | http://bsdd.buildingsmart.org/#concept/browse/0my6M0qXOHuO00025QrE$V |  | 0my6M0qXOHuO00025QrE$V | typePropertySingleValue | USERDEFINED
2385 | Reference ID for this specified type in this project (e.g. type 'A-1'), provided, if there is no classification reference to a recognized classification system used. | Reference | Pset_WasteTerminalTypeCommon | J:\J4321\OpenBim\Ifc\bSDD\PSets\JSON\Pset_WasteTerminalTypeCommon.json | http://bsdd.buildingsmart.org/#concept/browse/0yGv40qXOHuO00025QrE$V |  | 0yGv40qXOHuO00025QrE$V | typePropertySingleValue | USERDEFINED
2386 | Status of the element, predominately used in renovation or retrofitting projects. The status can be assigned to as "New" - element designed as new addition, "Existing" - element exists and remains, "Demolish" - element existed but is to be demolished, "Temporary" - element will exists only temporary (like a temporary support structure). | Status | Pset_WasteTerminalTypeCommon | J:\J4321\OpenBim\Ifc\bSDD\PSets\JSON\Pset_WasteTerminalTypeCommon.json | http://bsdd.buildingsmart.org/#concept/browse/12qWY0qXOHuO00025QrE$V | ['NEW', 'EXISTING', 'DEMOLISH', 'TEMPORARY', 'OTHER', 'NOTKNOWN', 'UNSET'] | 12qWY0qXOHuO00025QrE$V | typePropertyEnumeratedValue | unitTypeNotPresent
2387 | Nominal or quoted length measured along the x-axis in the local coordinate system or the radius (in the case of a circular shape in plan) of the chamber of the trap. | NominalBodyLength | Pset_WasteTerminalTypeFloorTrap | J:\J4321\OpenBim\Ifc\bSDD\PSets\JSON\Pset_WasteTerminalTypeFloorTrap.json | http://bsdd.buildingsmart.org/#concept/browse/1QgOo0qXOHuO00025QrE$V |  | 1QgOo0qXOHuO00025QrE$V | typePropertySingleValue | USERDEFINED
2388 | Nominal or quoted length measured along the y-axis in the local coordinate system of the chamber of the trap. | NominalBodyWidth | Pset_WasteTerminalTypeFloorTrap | J:\J4321\OpenBim\Ifc\bSDD\PSets\JSON\Pset_WasteTerminalTypeFloorTrap.json | http://bsdd.buildingsmart.org/#concept/browse/1Zcbu0qXOHuO00025QrE$V |  | 1Zcbu0qXOHuO00025QrE$V | typePropertySingleValue | USERDEFINED
2389 | Nominal or quoted length measured along the z-axis in the local coordinate system of the chamber of the trap. | NominalBodyDepth | Pset_WasteTerminalTypeFloorTrap | J:\J4321\OpenBim\Ifc\bSDD\PSets\JSON\Pset_WasteTerminalTypeFloorTrap.json | http://bsdd.buildingsmart.org/#concept/browse/1hyfa0qXOHuO00025QrE$V |  | 1hyfa0qXOHuO00025QrE$V | typePropertySingleValue | USERDEFINED
2390 | Indicates if the purpose of the floor trap is to receive sullage water, or if that is amongst its purposes (= TRUE), or not (= FALSE). Note that if TRUE, it is expected that an upstand or kerb will be placed around the floor trap to prevent the ingress of surface water runoff; the provision of the upstand or kerb is not dealt with in this property set. | IsForSullageWater | Pset_WasteTerminalTypeFloorTrap | J:\J4321\OpenBim\Ifc\bSDD\PSets\JSON\Pset_WasteTerminalTypeFloorTrap.json | http://bsdd.buildingsmart.org/#concept/browse/1rV040qXOHuO00025QrE$V |  | 1rV040qXOHuO00025QrE$V | typePropertySingleValue | USERDEFINED
2391 | The level at which water spills out of the terminal. | SpilloverLevel | Pset_WasteTerminalTypeFloorTrap | J:\J4321\OpenBim\Ifc\bSDD\PSets\JSON\Pset_WasteTerminalTypeFloorTrap.json | http://bsdd.buildingsmart.org/#concept/browse/1yemy0qXOHuO00025QrE$V |  | 1yemy0qXOHuO00025QrE$V | typePropertySingleValue | USERDEFINED
2392 | Identifies the predefined types of waste trap used in combination with the floor trap from which the type required may be set. | TrapType | Pset_WasteTerminalTypeFloorTrap | J:\J4321\OpenBim\Ifc\bSDD\PSets\JSON\Pset_WasteTerminalTypeFloorTrap.json | http://bsdd.buildingsmart.org/#concept/browse/25a_20qXOHuO00025QrE$V | ['NONE', 'P_TRAP', 'Q_TRAP', 'S_TRAP', 'OTHER', 'NOTKNOWN', 'UNSET'] | 25a_20qXOHuO00025QrE$V | typePropertyEnumeratedValue | unitTypeNotPresent
2393 | Indicates whether the gully trap has a strainer (= TRUE) or not (= FALSE). | HasStrainer | Pset_WasteTerminalTypeFloorTrap | J:\J4321\OpenBim\Ifc\bSDD\PSets\JSON\Pset_WasteTerminalTypeFloorTrap.json | http://bsdd.buildingsmart.org/#concept/browse/2L4oc0qXOHuO00025QrE$V |  | 2L4oc0qXOHuO00025QrE$V | typePropertySingleValue | USERDEFINED
2394 | Size of the outlet connection from the object. | OutletConnectionSize | Pset_WasteTerminalTypeFloorTrap | J:\J4321\OpenBim\Ifc\bSDD\PSets\JSON\Pset_WasteTerminalTypeFloorTrap.json | http://bsdd.buildingsmart.org/#concept/browse/2SEZU0qXOHuO00025QrE$V |  | 2SEZU0qXOHuO00025QrE$V | typePropertySingleValue | USERDEFINED
2395 | Identifies the pattern of inlet connections to a trap.A trap may have 0,1,2,3 or 4 inlet connections and the pattern of their arrangement may vary. The enumeration makes the convention that an outlet is either vertical or is placed at the bottom (south side) of the trap (when viewed in plan). Position 1 is to the left (west), position 2 is to the top (north), position 3 is to the right (east) and position 4 is to the bottom (south). | InletPatternType | Pset_WasteTerminalTypeFloorTrap | J:\J4321\OpenBim\Ifc\bSDD\PSets\JSON\Pset_WasteTerminalTypeFloorTrap.json | http://bsdd.buildingsmart.org/#concept/browse/2cN3O0qXOHuO00025QrE$V | ['NONE', '1', '2', '3', '4', '12', '13', '14', '23', '24', '34', '123', '124', '134', '234', '1234'] | 2cN3O0qXOHuO00025QrE$V | typePropertyEnumeratedValue | unitTypeNotPresent
2396 | Size of the inlet connection(s), where used, of the inlet connections.Note that all inlet connections are assumed to be the same size. | InletConnectionSize | Pset_WasteTerminalTypeFloorTrap | J:\J4321\OpenBim\Ifc\bSDD\PSets\JSON\Pset_WasteTerminalTypeFloorTrap.json | http://bsdd.buildingsmart.org/#concept/browse/34APi0qXOHuO00025QrE$V |  | 34APi0qXOHuO00025QrE$V | typePropertySingleValue | USERDEFINED
2397 | The length measured along the x-axis in the local coordinate system or the radius (in the case of a circular shape in plan) of the cover of the trap. | CoverLength | Pset_WasteTerminalTypeFloorTrap | J:\J4321\OpenBim\Ifc\bSDD\PSets\JSON\Pset_WasteTerminalTypeFloorTrap.json | http://bsdd.buildingsmart.org/#concept/browse/3DimC0qXOHuO00025QrE$V |  | 3DimC0qXOHuO00025QrE$V | typePropertySingleValue | USERDEFINED
2398 | The length measured along the y-axis in the local coordinate system of the cover of the trap. | CoverWidth | Pset_WasteTerminalTypeFloorTrap | J:\J4321\OpenBim\Ifc\bSDD\PSets\JSON\Pset_WasteTerminalTypeFloorTrap.json | http://bsdd.buildingsmart.org/#concept/browse/3MezI0qXOHuO00025QrE$V |  | 3MezI0qXOHuO00025QrE$V | typePropertySingleValue | USERDEFINED
2399 | Material from which the cover or grating is constructed. | CoverMaterial | Pset_WasteTerminalTypeFloorTrap | J:\J4321\OpenBim\Ifc\bSDD\PSets\JSON\Pset_WasteTerminalTypeFloorTrap.json | http://bsdd.buildingsmart.org/#concept/browse/3VbAO0qXOHuO00025QrE$V |  | 3VbAO0qXOHuO00025QrE$V | typePropertyReferenceValue | unitTypeNotPresent
2400 | Nominal or quoted length measured along the x-axis in the local coordinate system or the radius (in the case of a circular shape in plan) of the waste. | NominalBodyLength | Pset_WasteTerminalTypeFloorWaste | J:\J4321\OpenBim\Ifc\bSDD\PSets\JSON\Pset_WasteTerminalTypeFloorWaste.json | http://bsdd.buildingsmart.org/#concept/browse/3eXNU0qXOHuO00025QrE$V |  | 3eXNU0qXOHuO00025QrE$V | typePropertySingleValue | USERDEFINED
2401 | Nominal or quoted length measured along the y-axis in the local coordinate system of the waste. | NominalBodyWidth | Pset_WasteTerminalTypeFloorWaste | J:\J4321\OpenBim\Ifc\bSDD\PSets\JSON\Pset_WasteTerminalTypeFloorWaste.json | http://bsdd.buildingsmart.org/#concept/browse/3o3j_0qXOHuO00025QrE$V |  | 3o3j_0qXOHuO00025QrE$V | typePropertySingleValue | USERDEFINED
2402 | Nominal or quoted length measured along the z-axis in the local coordinate system of the waste. | NominalBodyDepth | Pset_WasteTerminalTypeFloorWaste | J:\J4321\OpenBim\Ifc\bSDD\PSets\JSON\Pset_WasteTerminalTypeFloorWaste.json | http://bsdd.buildingsmart.org/#concept/browse/3w$x40qXOHuO00025QrE$V |  | 3w$x40qXOHuO00025QrE$V | typePropertySingleValue | USERDEFINED
2403 | Size of the outlet connection from the object. | OutletConnectionSize | Pset_WasteTerminalTypeFloorWaste | J:\J4321\OpenBim\Ifc\bSDD\PSets\JSON\Pset_WasteTerminalTypeFloorWaste.json | http://bsdd.buildingsmart.org/#concept/browse/03y8A0qXSHuO00025QrE$V |  | 03y8A0qXSHuO00025QrE$V | typePropertySingleValue | USERDEFINED
2404 | The length measured along the x-axis in the local coordinate system or the radius (in the case of a circular shape in plan) of the cover of the waste. | CoverLength | Pset_WasteTerminalTypeFloorWaste | J:\J4321\OpenBim\Ifc\bSDD\PSets\JSON\Pset_WasteTerminalTypeFloorWaste.json | http://bsdd.buildingsmart.org/#concept/browse/0DUUg0qXSHuO00025QrE$V |  | 0DUUg0qXSHuO00025QrE$V | typePropertySingleValue | USERDEFINED
2405 | The length measured along the y-axis in the local coordinate system of the cover of the waste. | CoverWidth | Pset_WasteTerminalTypeFloorWaste | J:\J4321\OpenBim\Ifc\bSDD\PSets\JSON\Pset_WasteTerminalTypeFloorWaste.json | http://bsdd.buildingsmart.org/#concept/browse/0N0rA0qXSHuO00025QrE$V |  | 0N0rA0qXSHuO00025QrE$V | typePropertySingleValue | USERDEFINED
2406 | Nominal or quoted length measured along the x-axis in the local coordinate system or the radius (in the case of a circular shape in plan) of the sump. | NominalSumpLength | Pset_WasteTerminalTypeGullySump | J:\J4321\OpenBim\Ifc\bSDD\PSets\JSON\Pset_WasteTerminalTypeGullySump.json | http://bsdd.buildingsmart.org/#concept/browse/0cWfk0qXSHuO00025QrE$V |  | 0cWfk0qXSHuO00025QrE$V | typePropertySingleValue | USERDEFINED
2407 | Nominal or quoted length measured along the y-axis in the local coordinate system of the sump. | NominalSumpWidth | Pset_WasteTerminalTypeGullySump | J:\J4321\OpenBim\Ifc\bSDD\PSets\JSON\Pset_WasteTerminalTypeGullySump.json | http://bsdd.buildingsmart.org/#concept/browse/0m30E0qXSHuO00025QrE$V |  | 0m30E0qXSHuO00025QrE$V | typePropertySingleValue | USERDEFINED
2408 | Nominal or quoted length measured along the z-axis in the local coordinate system of the sump. | NominalSumpDepth | Pset_WasteTerminalTypeGullySump | J:\J4321\OpenBim\Ifc\bSDD\PSets\JSON\Pset_WasteTerminalTypeGullySump.json | http://bsdd.buildingsmart.org/#concept/browse/0uP3w0qXSHuO00025QrE$V |  | 0uP3w0qXSHuO00025QrE$V | typePropertySingleValue | USERDEFINED
2409 | Identifies the predefined types of gully from which the type required may be set. | GullyType | Pset_WasteTerminalTypeGullySump | J:\J4321\OpenBim\Ifc\bSDD\PSets\JSON\Pset_WasteTerminalTypeGullySump.json | http://bsdd.buildingsmart.org/#concept/browse/137jE0qXSHuO00025QrE$V | ['VERTICAL', 'BACKINLET', 'OTHER', 'NOTKNOWN', 'UNSET'] | 137jE0qXSHuO00025QrE$V | typePropertyEnumeratedValue | unitTypeNotPresent
2410 | Identifies the predefined types of trap from which the type required may be set. | TrapType | Pset_WasteTerminalTypeGullySump | J:\J4321\OpenBim\Ifc\bSDD\PSets\JSON\Pset_WasteTerminalTypeGullySump.json | http://bsdd.buildingsmart.org/#concept/browse/1GEyA0qXSHuO00025QrE$V | ['NONE', 'P_TRAP', 'Q_TRAP', 'S_TRAP', 'OTHER', 'NOTKNOWN', 'UNSET'] | 1GEyA0qXSHuO00025QrE$V | typePropertyEnumeratedValue | unitTypeNotPresent
2411 | Size of the outlet connection from the object. | OutletConnectionSize | Pset_WasteTerminalTypeGullySump | J:\J4321\OpenBim\Ifc\bSDD\PSets\JSON\Pset_WasteTerminalTypeGullySump.json | http://bsdd.buildingsmart.org/#concept/browse/1WKw80qXSHuO00025QrE$V |  | 1WKw80qXSHuO00025QrE$V | typePropertySingleValue | USERDEFINED
2412 | Identifies the pattern of inlet connections to a gully trap.A gulley trap may have 0,1,2,3 or 4 inlet connections and the pattern of their arrangement may vary. The enumeration makes the convention that an outlet is either vertical or is placed at the bottom (south side) of the gully trap (when viewed in plan). Position 1 is to the left (west), position 2 is to the top (north), position 3 is to the right (east) and position 4 is to the bottom (south). 2 ¦ ---------------- ! ¦1-¦ ¦-3 ! ¦ ---------------- ¦ 4 | BackInletPatternType | Pset_WasteTerminalTypeGullySump | J:\J4321\OpenBim\Ifc\bSDD\PSets\JSON\Pset_WasteTerminalTypeGullySump.json | http://bsdd.buildingsmart.org/#concept/browse/1ftGe0qXSHuO00025QrE$V | ['NONE', '1', '2', '3', '4', '12', '13', '14', '23', '24', '34', '123', '124', '134', '234', '1234'] | 1ftGe0qXSHuO00025QrE$V | typePropertyEnumeratedValue | unitTypeNotPresent
2413 | Size of the inlet connection(s), where used, of the inlet connections.Note that all inlet connections are assumed to be the same size. | InletConnectionSize | Pset_WasteTerminalTypeGullySump | J:\J4321\OpenBim\Ifc\bSDD\PSets\JSON\Pset_WasteTerminalTypeGullySump.json | http://bsdd.buildingsmart.org/#concept/browse/27gcy0qXSHuO00025QrE$V |  | 27gcy0qXSHuO00025QrE$V | typePropertySingleValue | USERDEFINED
2414 | The length measured along the x-axis in the local coordinate system or the radius (in the case of a circular shape in plan) of the cover of the gully trap. | CoverLength | Pset_WasteTerminalTypeGullySump | J:\J4321\OpenBim\Ifc\bSDD\PSets\JSON\Pset_WasteTerminalTypeGullySump.json | http://bsdd.buildingsmart.org/#concept/browse/2Gcq20qXSHuO00025QrE$V |  | 2Gcq20qXSHuO00025QrE$V | typePropertySingleValue | USERDEFINED
2415 | The length measured along the y-axis in the local coordinate system of the cover of the gully trap. | CoverWidth | Pset_WasteTerminalTypeGullySump | J:\J4321\OpenBim\Ifc\bSDD\PSets\JSON\Pset_WasteTerminalTypeGullySump.json | http://bsdd.buildingsmart.org/#concept/browse/2QlJy0qXSHuO00025QrE$V |  | 2QlJy0qXSHuO00025QrE$V | typePropertySingleValue | USERDEFINED
2416 | Nominal or quoted length measured along the x-axis in the local coordinate system or the radius (in the case of a circular shape in plan) of the chamber of the gully trap. | NominalBodyLength | Pset_WasteTerminalTypeGullyTrap | J:\J4321\OpenBim\Ifc\bSDD\PSets\JSON\Pset_WasteTerminalTypeGullyTrap.json | http://bsdd.buildingsmart.org/#concept/browse/2grHw0qXSHuO00025QrE$V |  | 2grHw0qXSHuO00025QrE$V | typePropertySingleValue | USERDEFINED
2417 | Nominal or quoted length measured along the y-axis in the local coordinate system of the chamber of the gully trap. | NominalBodyWidth | Pset_WasteTerminalTypeGullyTrap | J:\J4321\OpenBim\Ifc\bSDD\PSets\JSON\Pset_WasteTerminalTypeGullyTrap.json | http://bsdd.buildingsmart.org/#concept/browse/2qNeQ0qXSHuO00025QrE$V |  | 2qNeQ0qXSHuO00025QrE$V | typePropertySingleValue | USERDEFINED
2418 | Nominal or quoted length measured along the z-axis in the local coordinate system of the chamber of the gully trap. | NominalBodyDepth | Pset_WasteTerminalTypeGullyTrap | J:\J4321\OpenBim\Ifc\bSDD\PSets\JSON\Pset_WasteTerminalTypeGullyTrap.json | http://bsdd.buildingsmart.org/#concept/browse/2_W8K0qXSHuO00025QrE$V |  | 2_W8K0qXSHuO00025QrE$V | typePropertySingleValue | USERDEFINED
2419 | Identifies the predefined types of gully from which the type required may be set. | GullyType | Pset_WasteTerminalTypeGullyTrap | J:\J4321\OpenBim\Ifc\bSDD\PSets\JSON\Pset_WasteTerminalTypeGullyTrap.json | http://bsdd.buildingsmart.org/#concept/browse/382Uq0qXSHuO00025QrE$V | ['VERTICAL', 'BACKINLET', 'OTHER', 'NOTKNOWN', 'UNSET'] | 382Uq0qXSHuO00025QrE$V | typePropertyEnumeratedValue | unitTypeNotPresent
2420 | Indicates whether the gully trap has a strainer (= TRUE) or not (= FALSE). | HasStrainer | Pset_WasteTerminalTypeGullyTrap | J:\J4321\OpenBim\Ifc\bSDD\PSets\JSON\Pset_WasteTerminalTypeGullyTrap.json | http://bsdd.buildingsmart.org/#concept/browse/3LltA0qXSHuO00025QrE$V |  | 3LltA0qXSHuO00025QrE$V | typePropertySingleValue | USERDEFINED
2421 | Identifies the predefined types of trap from which the type required may be set. | TrapType | Pset_WasteTerminalTypeGullyTrap | J:\J4321\OpenBim\Ifc\bSDD\PSets\JSON\Pset_WasteTerminalTypeGullyTrap.json | http://bsdd.buildingsmart.org/#concept/browse/3TVnS0qXSHuO00025QrE$V | ['NONE', 'P_TRAP', 'Q_TRAP', 'S_TRAP', 'OTHER', 'NOTKNOWN', 'UNSET'] | 3TVnS0qXSHuO00025QrE$V | typePropertyEnumeratedValue | unitTypeNotPresent
2422 | Size of the outlet connection from the object. | OutletConnectionSize | Pset_WasteTerminalTypeGullyTrap | J:\J4321\OpenBim\Ifc\bSDD\PSets\JSON\Pset_WasteTerminalTypeGullyTrap.json | http://bsdd.buildingsmart.org/#concept/browse/3iPSc0qXSHuO00025QrE$V |  | 3iPSc0qXSHuO00025QrE$V | typePropertySingleValue | USERDEFINED
2423 | Identifies the pattern of inlet connections to a gully trap.A gulley trap may have 0,1,2,3 or 4 inlet connections and the pattern of their arrangement may vary. The enumeration makes the convention that an outlet is either vertical or is placed at the bottom (south side) of the gully trap (when viewed in plan). Position 1 is to the left (west), position 2 is to the top (north), position 3 is to the right (east) and position 4 is to the bottom (south). | BackInletPatternType | Pset_WasteTerminalTypeGullyTrap | J:\J4321\OpenBim\Ifc\bSDD\PSets\JSON\Pset_WasteTerminalTypeGullyTrap.json | http://bsdd.buildingsmart.org/#concept/browse/3qlWI0qXSHuO00025QrE$V | ['NONE', '1', '2', '3', '4', '12', '13', '14', '23', '24', '34', '123', '124', '134', '234', '1234'] | 3qlWI0qXSHuO00025QrE$V | typePropertyEnumeratedValue | unitTypeNotPresent
2424 | Size of the inlet connection(s), where used, of the inlet connections.Note that all inlet connections are assumed to be the same size. | InletConnectionSize | Pset_WasteTerminalTypeGullyTrap | J:\J4321\OpenBim\Ifc\bSDD\PSets\JSON\Pset_WasteTerminalTypeGullyTrap.json | http://bsdd.buildingsmart.org/#concept/browse/0GAG_0qXWHuO00025QrE$V |  | 0GAG_0qXWHuO00025QrE$V | typePropertySingleValue | USERDEFINED
2425 | The length measured along the x-axis in the local coordinate system or the radius (in the case of a circular shape in plan) of the cover of the gully trap. | CoverLength | Pset_WasteTerminalTypeGullyTrap | J:\J4321\OpenBim\Ifc\bSDD\PSets\JSON\Pset_WasteTerminalTypeGullyTrap.json | http://bsdd.buildingsmart.org/#concept/browse/0P6U40qXWHuO00025QrE$V |  | 0P6U40qXWHuO00025QrE$V | typePropertySingleValue | USERDEFINED
2426 | The length measured along the y-axis in the local coordinate system of the cover of the gully trap. | CoverWidth | Pset_WasteTerminalTypeGullyTrap | J:\J4321\OpenBim\Ifc\bSDD\PSets\JSON\Pset_WasteTerminalTypeGullyTrap.json | http://bsdd.buildingsmart.org/#concept/browse/0XSXm0qXWHuO00025QrE$V |  | 0XSXm0qXWHuO00025QrE$V | typePropertySingleValue | USERDEFINED
2427 | Nominal or quoted length measured along the x-axis in the local coordinate system or the radius (in the case of a circular shape in plan) of the drain. | NominalBodyLength | Pset_WasteTerminalTypeRoofDrain | J:\J4321\OpenBim\Ifc\bSDD\PSets\JSON\Pset_WasteTerminalTypeRoofDrain.json | http://bsdd.buildingsmart.org/#concept/browse/0jzdI0qXWHuO00025QrE$V |  | 0jzdI0qXWHuO00025QrE$V | typePropertySingleValue | USERDEFINED
2428 | Nominal or quoted length measured along the y-axis in the local coordinate system of the drain. | NominalBodyWidth | Pset_WasteTerminalTypeRoofDrain | J:\J4321\OpenBim\Ifc\bSDD\PSets\JSON\Pset_WasteTerminalTypeRoofDrain.json | http://bsdd.buildingsmart.org/#concept/browse/0sJg_0qXWHuO00025QrE$V |  | 0sJg_0qXWHuO00025QrE$V | typePropertySingleValue | USERDEFINED
2429 | Nominal or quoted length measured along the z-axis in the local coordinate system of the drain. | NominalBodyDepth | Pset_WasteTerminalTypeRoofDrain | J:\J4321\OpenBim\Ifc\bSDD\PSets\JSON\Pset_WasteTerminalTypeRoofDrain.json | http://bsdd.buildingsmart.org/#concept/browse/0_3bG0qXWHuO00025QrE$V |  | 0_3bG0qXWHuO00025QrE$V | typePropertySingleValue | USERDEFINED
2430 | Size of the outlet connection from the object. | OutletConnectionSize | Pset_WasteTerminalTypeRoofDrain | J:\J4321\OpenBim\Ifc\bSDD\PSets\JSON\Pset_WasteTerminalTypeRoofDrain.json | http://bsdd.buildingsmart.org/#concept/browse/16Pey0qXWHuO00025QrE$V |  | 16Pey0qXWHuO00025QrE$V | typePropertySingleValue | USERDEFINED
2431 | The length measured along the x-axis in the local coordinate system or the radius (in the case of a circular shape in plan) of the cover of the drain. | CoverLength | Pset_WasteTerminalTypeRoofDrain | J:\J4321\OpenBim\Ifc\bSDD\PSets\JSON\Pset_WasteTerminalTypeRoofDrain.json | http://bsdd.buildingsmart.org/#concept/browse/1Elie0qXWHuO00025QrE$V |  | 1Elie0qXWHuO00025QrE$V | typePropertySingleValue | USERDEFINED
2432 | The length measured along the y-axis in the local coordinate system of the cover of the drain. | CoverWidth | Pset_WasteTerminalTypeRoofDrain | J:\J4321\OpenBim\Ifc\bSDD\PSets\JSON\Pset_WasteTerminalTypeRoofDrain.json | http://bsdd.buildingsmart.org/#concept/browse/1N5mK0qXWHuO00025QrE$V |  | 1N5mK0qXWHuO00025QrE$V | typePropertySingleValue | USERDEFINED
2433 | Size of the drain connection inlet to the waste disposal unit. | DrainConnectionSize | Pset_WasteTerminalTypeWasteDisposalUnit | J:\J4321\OpenBim\Ifc\bSDD\PSets\JSON\Pset_WasteTerminalTypeWasteDisposalUnit.json | http://bsdd.buildingsmart.org/#concept/browse/1b$RU0qXWHuO00025QrE$V |  | 1b$RU0qXWHuO00025QrE$V | typePropertySingleValue | USERDEFINED
2434 | Size of the outlet connection from the waste disposal unit. | OutletConnectionSize | Pset_WasteTerminalTypeWasteDisposalUnit | J:\J4321\OpenBim\Ifc\bSDD\PSets\JSON\Pset_WasteTerminalTypeWasteDisposalUnit.json | http://bsdd.buildingsmart.org/#concept/browse/1kLVA0qXWHuO00025QrE$V |  | 1kLVA0qXWHuO00025QrE$V | typePropertySingleValue | USERDEFINED
2435 | Nominal or quoted depth of the object measured from the inlet drain connection to the base of the unit. | NominalDepth | Pset_WasteTerminalTypeWasteDisposalUnit | J:\J4321\OpenBim\Ifc\bSDD\PSets\JSON\Pset_WasteTerminalTypeWasteDisposalUnit.json | http://bsdd.buildingsmart.org/#concept/browse/1shYs0qXWHuO00025QrE$V |  | 1shYs0qXWHuO00025QrE$V | typePropertySingleValue | USERDEFINED
2436 | Identifies the predefined types of trap from which the type required may be set. | WasteTrapType | Pset_WasteTerminalTypeWasteTrap | J:\J4321\OpenBim\Ifc\bSDD\PSets\JSON\Pset_WasteTerminalTypeWasteTrap.json | http://bsdd.buildingsmart.org/#concept/browse/23ono0qXWHuO00025QrE$V | ['NONE', 'P_TRAP', 'Q_TRAP', 'S_TRAP', 'OTHER', 'NOTKNOWN', 'UNSET'] | 23ono0qXWHuO00025QrE$V | typePropertyEnumeratedValue | unitTypeNotPresent
2437 | Size of the outlet connection from the object. | OutletConnectionSize | Pset_WasteTerminalTypeWasteTrap | J:\J4321\OpenBim\Ifc\bSDD\PSets\JSON\Pset_WasteTerminalTypeWasteTrap.json | http://bsdd.buildingsmart.org/#concept/browse/2GJtK0qXWHuO00025QrE$V |  | 2GJtK0qXWHuO00025QrE$V | typePropertySingleValue | USERDEFINED
2438 | Size of the inlet connection(s), where used, of the inlet connections.Note that all inlet connections are assumed to be the same size. | InletConnectionSize | Pset_WasteTerminalTypeWasteTrap | J:\J4321\OpenBim\Ifc\bSDD\PSets\JSON\Pset_WasteTerminalTypeWasteTrap.json | http://bsdd.buildingsmart.org/#concept/browse/2O3nc0qXWHuO00025QrE$V |  | 2O3nc0qXWHuO00025QrE$V | typePropertySingleValue | USERDEFINED
2439 | Reference ID for this specified type in this project (e.g. type 'A-1'), Also referred to as "construction type". It should be provided as an alternative to the name of the "object type", if the software does not support object types. | Reference | Pset_WindowCommon | J:\J4321\OpenBim\Ifc\bSDD\PSets\JSON\Pset_WindowCommon.json | http://bsdd.buildingsmart.org/#concept/browse/2czSm0qXWHuO00025QrE$V |  | 2czSm0qXWHuO00025QrE$V | typePropertySingleValue | USERDEFINED
2440 | Status of the element, predominately used in renovation or retrofitting projects. The status can be assigned to as "New" - element designed as new addition, "Existing" - element exists and remains, "Demolish" - element existed but is to be demolished, "Temporary" - element will exists only temporary (like a temporary support structure). | Status | Pset_WindowCommon | J:\J4321\OpenBim\Ifc\bSDD\PSets\JSON\Pset_WindowCommon.json | http://bsdd.buildingsmart.org/#concept/browse/2iwwq0qXWHuO00025QrE$V | ['NEW', 'EXISTING', 'DEMOLISH', 'TEMPORARY', 'OTHER', 'NOTKNOWN', 'UNSET'] | 2iwwq0qXWHuO00025QrE$V | typePropertyEnumeratedValue | unitTypeNotPresent
2441 | Acoustic rating for this object.It is provided according to the national building code. It indicates the sound transmission resistance of this object by an index ratio (instead of providing full sound absorbtion values). | AcousticRating | Pset_WindowCommon | J:\J4321\OpenBim\Ifc\bSDD\PSets\JSON\Pset_WindowCommon.json | http://bsdd.buildingsmart.org/#concept/browse/2vS0M0qXWHuO00025QrE$V |  | 2vS0M0qXWHuO00025QrE$V | typePropertySingleValue | USERDEFINED
2442 | Fire rating for this object.It is given according to the national fire safety classification. | FireRating | Pset_WindowCommon | J:\J4321\OpenBim\Ifc\bSDD\PSets\JSON\Pset_WindowCommon.json | http://bsdd.buildingsmart.org/#concept/browse/2$$dq0qXWHuO00025QrE$V |  | 2$$dq0qXWHuO00025QrE$V | typePropertySingleValue | USERDEFINED
2443 | Index based rating system indicating security level.It is giving according to the national building code. | SecurityRating | Pset_WindowCommon | J:\J4321\OpenBim\Ifc\bSDD\PSets\JSON\Pset_WindowCommon.json | http://bsdd.buildingsmart.org/#concept/browse/36ZFI0qXWHuO00025QrE$V |  | 36ZFI0qXWHuO00025QrE$V | typePropertySingleValue | USERDEFINED
2444 | Indication whether the element is designed for use in the exterior (TRUE) or not (FALSE). If (TRUE) it is an external element and faces the outside of the building. | IsExternal | Pset_WindowCommon | J:\J4321\OpenBim\Ifc\bSDD\PSets\JSON\Pset_WindowCommon.json | http://bsdd.buildingsmart.org/#concept/browse/3D6sm0qXWHuO00025QrE$V |  | 3D6sm0qXWHuO00025QrE$V | typePropertySingleValue | USERDEFINED
2445 | Infiltration flowrate of outside air for the filler object based on the area of the filler object at a pressure level of 50 Pascals. It shall be used, if the length of all joints is unknown. | Infiltration | Pset_WindowCommon | J:\J4321\OpenBim\Ifc\bSDD\PSets\JSON\Pset_WindowCommon.json | http://bsdd.buildingsmart.org/#concept/browse/3J4Kq0qXWHuO00025QrE$V |  | 3J4Kq0qXWHuO00025QrE$V | typePropertySingleValue | USERDEFINED
2446 | Thermal transmittance coefficient (U-Value) of a material.It applies to the total door construction. | ThermalTransmittance | Pset_WindowCommon | J:\J4321\OpenBim\Ifc\bSDD\PSets\JSON\Pset_WindowCommon.json | http://bsdd.buildingsmart.org/#concept/browse/3ORfU0qXWHuO00025QrE$V |  | 3ORfU0qXWHuO00025QrE$V | typePropertySingleValue | USERDEFINED
2447 | Fraction of the glazing area relative to the total area of the filling element. It shall be used, if the glazing area is not given separately for all panels within the filling element. | GlazingAreaFraction | Pset_WindowCommon | J:\J4321\OpenBim\Ifc\bSDD\PSets\JSON\Pset_WindowCommon.json | http://bsdd.buildingsmart.org/#concept/browse/3TCqk0qXWHuO00025QrE$V |  | 3TCqk0qXWHuO00025QrE$V | typePropertySingleValue | USERDEFINED
2448 | Indication whether the window opening has an external sill (TRUE) or not (FALSE). | HasSillExternal | Pset_WindowCommon | J:\J4321\OpenBim\Ifc\bSDD\PSets\JSON\Pset_WindowCommon.json | http://bsdd.buildingsmart.org/#concept/browse/3ZmSC0qXWHuO00025QrE$V |  | 3ZmSC0qXWHuO00025QrE$V | typePropertySingleValue | USERDEFINED
2449 | Indication whether the window opening has an internal sill (TRUE) or not (FALSE). | HasSillInternal | Pset_WindowCommon | J:\J4321\OpenBim\Ifc\bSDD\PSets\JSON\Pset_WindowCommon.json | http://bsdd.buildingsmart.org/#concept/browse/3gwD40qXWHuO00025QrE$V |  | 3gwD40qXWHuO00025QrE$V | typePropertySingleValue | USERDEFINED
2450 | Indication whether this object has an automatic drive to operate it (TRUE) or no drive (FALSE) | HasDrive | Pset_WindowCommon | J:\J4321\OpenBim\Ifc\bSDD\PSets\JSON\Pset_WindowCommon.json | http://bsdd.buildingsmart.org/#concept/browse/3og7M0qXWHuO00025QrE$V |  | 3og7M0qXWHuO00025QrE$V | typePropertySingleValue | USERDEFINED
2451 | Indication whether the object is designed to provide a smoke stop (TRUE) or not (FALSE). | SmokeStop | Pset_WindowCommon | J:\J4321\OpenBim\Ifc\bSDD\PSets\JSON\Pset_WindowCommon.json | http://bsdd.buildingsmart.org/#concept/browse/3vpuE0qXWHuO00025QrE$V |  | 3vpuE0qXWHuO00025QrE$V | typePropertySingleValue | USERDEFINED
2452 | Indication whether this object is designed to serve as an exit in the case of fire (TRUE) or not (FALSE). Here it defines an exit window in accordance to the national building code. | FireExit | Pset_WindowCommon | J:\J4321\OpenBim\Ifc\bSDD\PSets\JSON\Pset_WindowCommon.json | http://bsdd.buildingsmart.org/#concept/browse/00NVi0qXaHuO00025QrE$V |  | 00NVi0qXaHuO00025QrE$V | typePropertySingleValue | USERDEFINED
2453 | Water tightness rating for this object.It is provided according to the national building code. | WaterTightnessRating | Pset_WindowCommon | J:\J4321\OpenBim\Ifc\bSDD\PSets\JSON\Pset_WindowCommon.json | http://bsdd.buildingsmart.org/#concept/browse/ |  |  | typePropertySingleValue | USERDEFINED
2454 | Mechanical load rating for this object.It is provided according to the national building code. | MechanicalLoadRating | Pset_WindowCommon | J:\J4321\OpenBim\Ifc\bSDD\PSets\JSON\Pset_WindowCommon.json | http://bsdd.buildingsmart.org/#concept/browse/ |  |  | typePropertySingleValue | USERDEFINED
2455 | Wind load resistance rating for this object.It is provided according to the national building code. | WindLoadRating | Pset_WindowCommon | J:\J4321\OpenBim\Ifc\bSDD\PSets\JSON\Pset_WindowCommon.json | http://bsdd.buildingsmart.org/#concept/browse/ |  |  | typePropertySingleValue | USERDEFINED
2456 | The default time of day a task is scheduled to start. For presentation purposes, if the start time of a task matches the WorkStartTime, then applications may choose to display the date only. Conversely when entering dates without specifying time, applications may automatically append the WorkStartTime. | WorkStartTime | Pset_WorkControlCommon | J:\J4321\OpenBim\Ifc\bSDD\PSets\JSON\Pset_WorkControlCommon.json | http://bsdd.buildingsmart.org/#concept/browse/0Is3I0qXaHuO00025QrE$V |  | 0Is3I0qXaHuO00025QrE$V | typePropertySingleValue | USERDEFINED
2457 | The default time of day a task is scheduled to finish. For presentation purposes, if the finish time of a task matches the WorkFinishTime, then applications may choose to display the date only. Conversely when entering dates without specifying time, applications may automatically append the WorkFinishTime. | WorkFinishTime | Pset_WorkControlCommon | J:\J4321\OpenBim\Ifc\bSDD\PSets\JSON\Pset_WorkControlCommon.json | http://bsdd.buildingsmart.org/#concept/browse/0NdEY0qXaHuO00025QrE$V |  | 0NdEY0qXaHuO00025QrE$V | typePropertySingleValue | USERDEFINED
2458 | The elapsed time within a worktime-based day. For presentation purposes, applications may choose to display IfcTask durations in work days where IfcTaskTime.DurationType=WORKTIME. This value must be less than or equal to 24 hours (an elapsed day); if omitted then 8 hours is assumed. | WorkDayDuration | Pset_WorkControlCommon | J:\J4321\OpenBim\Ifc\bSDD\PSets\JSON\Pset_WorkControlCommon.json | http://bsdd.buildingsmart.org/#concept/browse/0S_ZC0qXaHuO00025QrE$V |  | 0S_ZC0qXaHuO00025QrE$V | typePropertySingleValue | USERDEFINED
2459 | The elapsed time within a worktime-based week. For presentation purposes, applications may choose to display IfcTask durations in work weeks where IfcTaskTime.DurationType=WORKTIME. This value must be less than or equal to 168 hours (an elapsed week); if omitted then 40 hours is assumed. | WorkWeekDuration | Pset_WorkControlCommon | J:\J4321\OpenBim\Ifc\bSDD\PSets\JSON\Pset_WorkControlCommon.json | http://bsdd.buildingsmart.org/#concept/browse/0Yy1G0qXaHuO00025QrE$V |  | 0Yy1G0qXaHuO00025QrE$V | typePropertySingleValue | USERDEFINED
2460 | The elapsed time within a worktime-based month. For presentation purposes, applications may choose to display IfcTask durations in work months where IfcTaskTime.DurationType=WORKTIME. This value must be less than or equal to 744 hours (an elapsed month of 31 days); if omitted then 160 hours is assumed. | WorkMonthDuration | Pset_WorkControlCommon | J:\J4321\OpenBim\Ifc\bSDD\PSets\JSON\Pset_WorkControlCommon.json | http://bsdd.buildingsmart.org/#concept/browse/0djCW0qXaHuO00025QrE$V |  | 0djCW0qXaHuO00025QrE$V | typePropertySingleValue | USERDEFINED
2461 | Reference ID for this specified type in this project (e.g. type 'A-1'). Used to store the non-classification driven internal project type. | Reference | Pset_ZoneCommon | J:\J4321\OpenBim\Ifc\bSDD\PSets\JSON\Pset_ZoneCommon.json | http://bsdd.buildingsmart.org/#concept/browse/0nriQ0qXaHuO00025QrE$V |  | 0nriQ0qXaHuO00025QrE$V | typePropertySingleValue | USERDEFINED
2462 | Indication whether the element is designed for use in the exterior (TRUE) or not (FALSE). If (TRUE) it is an external zone at the outside of the building. | IsExternal | Pset_ZoneCommon | J:\J4321\OpenBim\Ifc\bSDD\PSets\JSON\Pset_ZoneCommon.json | http://bsdd.buildingsmart.org/#concept/browse/2IUFM1QSfD6AJxNh5YOCyx |  | 2IUFM1QSfD6AJxNh5YOCyx | typePropertySingleValue | USERDEFINED
2463 | Total planned gross area for the zone. Used for programming the zone. | GrossPlannedArea | Pset_ZoneCommon | J:\J4321\OpenBim\Ifc\bSDD\PSets\JSON\Pset_ZoneCommon.json | http://bsdd.buildingsmart.org/#concept/browse/26i06XSkHEWOce5holIMjL |  | 26i06XSkHEWOce5holIMjL | typePropertySingleValue | USERDEFINED
2464 | Total planned net area for the zone. Used for programming the zone. | NetPlannedArea | Pset_ZoneCommon | J:\J4321\OpenBim\Ifc\bSDD\PSets\JSON\Pset_ZoneCommon.json | http://bsdd.buildingsmart.org/#concept/browse/0uJyku3QH6VfEOZJ6gIkEg |  | 0uJyku3QH6VfEOZJ6gIkEg | typePropertySingleValue | USERDEFINED
2465 | Indication whether this space (in case of e.g., a toilet) is designed to serve as a publicly accessible space, e.g., for a public toilet (TRUE) or not (FALSE). | PubliclyAccessible | Pset_ZoneCommon | J:\J4321\OpenBim\Ifc\bSDD\PSets\JSON\Pset_ZoneCommon.json | http://bsdd.buildingsmart.org/#concept/browse/1AHk40qXaHuO00025QrE$V |  | 1AHk40qXaHuO00025QrE$V | typePropertySingleValue | USERDEFINED
2466 | Indication whether this space (in case of e.g., a toilet) is designed to serve as an accessible space for handicapped people, e.g., for a public toilet (TRUE) or not (FALSE). This information is often used to declare the need for access for the disabled and for special design requirements of this space. | HandicapAccessible | Pset_ZoneCommon | J:\J4321\OpenBim\Ifc\bSDD\PSets\JSON\Pset_ZoneCommon.json | http://bsdd.buildingsmart.org/#concept/browse/1HRUy0qXaHuO00025QrE$V |  | 1HRUy0qXaHuO00025QrE$V | typePropertySingleValue | USERDEFINED

## 3_PropertyNamesAndPropertySets
index | PropertyName | PropertyDefinition | unitType | typeProperty | enumeratedValues | Pname_dictionaryWebUri | Pname_ifcGuid | PropertySet | Pset_definition | Pset_applicableIfcClasses | Pset_dictionaryWebUri
0 | RequestSourceLabel | A specific name or label that further qualifies the identity of a request source. In the event of an email, this may be the email address. | USERDEFINED | typePropertySingleValue |  | http://bsdd.buildingsmart.org/#concept/browse/3WcEc0qRmHuO00025QrE$V | 3WcEc0qRmHuO00025QrE$V | Pset_ActionRequest | An action request is a request for an action to fulfill a need. HISTORY: IFC4: Removed RequestSourceType, RequestDescription, Status | IfcActionRequest | http://bsdd.buildingsmart.org/#concept/browse/3KhIU0qRmHuO00025QrE$V
1 | RequestSourceName | The person making the request, where known. | unitTypeNotPresent | typePropertyReferenceValue |  | http://bsdd.buildingsmart.org/#concept/browse/3gkkW0qRmHuO00025QrE$V | 3gkkW0qRmHuO00025QrE$V | Pset_ActionRequest | An action request is a request for an action to fulfill a need. HISTORY: IFC4: Removed RequestSourceType, RequestDescription, Status | IfcActionRequest | http://bsdd.buildingsmart.org/#concept/browse/3KhIU0qRmHuO00025QrE$V
2 | RequestComments | Comments that may be made on the request. | USERDEFINED | typePropertySingleValue |  | http://bsdd.buildingsmart.org/#concept/browse/3miCa0qRmHuO00025QrE$V | 3miCa0qRmHuO00025QrE$V | Pset_ActionRequest | An action request is a request for an action to fulfill a need. HISTORY: IFC4: Removed RequestSourceType, RequestDescription, Status | IfcActionRequest | http://bsdd.buildingsmart.org/#concept/browse/3KhIU0qRmHuO00025QrE$V
3 | NumberOfActors | The number of actors that are to be dealt with together in the population. | USERDEFINED | typePropertySingleValue |  | http://bsdd.buildingsmart.org/#concept/browse/00oAY0qRqHuO00025QrE$V | 00oAY0qRqHuO00025QrE$V | Pset_ActorCommon | A property set that enables further classification of actors, including the ability to give a number of actors to be designated as a population, the number being specified as a property to be dealt with as a single value rather than having to aggregate a number of instances of IfcActor. | IfcActor | http://bsdd.buildingsmart.org/#concept/browse/3trzS0qRmHuO00025QrE$V
4 | Category | Designation of the category into which the actors in the population belong. | USERDEFINED | typePropertySingleValue |  | http://bsdd.buildingsmart.org/#concept/browse/06lec0qRqHuO00025QrE$V | 06lec0qRqHuO00025QrE$V | Pset_ActorCommon | A property set that enables further classification of actors, including the ability to give a number of actors to be designated as a population, the number being specified as a property to be dealt with as a single value rather than having to aggregate a number of instances of IfcActor. | IfcActor | http://bsdd.buildingsmart.org/#concept/browse/3trzS0qRmHuO00025QrE$V
5 | SkillLevel | Skill level exhibited by the actor and which indicates an extent of their capability to perform actions on the artefacts upon which they can act. | USERDEFINED | typePropertySingleValue |  | http://bsdd.buildingsmart.org/#concept/browse/0C6zG0qRqHuO00025QrE$V | 0C6zG0qRqHuO00025QrE$V | Pset_ActorCommon | A property set that enables further classification of actors, including the ability to give a number of actors to be designated as a population, the number being specified as a property to be dealt with as a single value rather than having to aggregate a number of instances of IfcActor. | IfcActor | http://bsdd.buildingsmart.org/#concept/browse/3trzS0qRmHuO00025QrE$V
6 | Position | Indicates position of the actuator over time where 0.0 is fully closed and 1.0 is fully open. | unitTypeNotPresent | typePropertyReferenceValue |  | http://bsdd.buildingsmart.org/#concept/browse/0Mrca0qRqHuO00025QrE$V | 0Mrca0qRqHuO00025QrE$V | Pset_ActuatorPHistory | Properties for history of actuators. HISTORY: Added in IFC4. | IfcActuator | http://bsdd.buildingsmart.org/#concept/browse/0I4RK0qRqHuO00025QrE$V
7 | Quality | Indicates the quality of measurement or failure condition, which may be further qualified by the Status. True: measured values are considered reliable; False: measured values are considered not reliable (i.e. a fault has been detected); Unknown: reliability of values is uncertain. | unitTypeNotPresent | typePropertyReferenceValue |  | http://bsdd.buildingsmart.org/#concept/browse/0R0eQ0qRqHuO00025QrE$V | 0R0eQ0qRqHuO00025QrE$V | Pset_ActuatorPHistory | Properties for history of actuators. HISTORY: Added in IFC4. | IfcActuator | http://bsdd.buildingsmart.org/#concept/browse/0I4RK0qRqHuO00025QrE$V
8 | Status | Indicates an error code or identifier, whose meaning is specific to the particular automation system. Example values include: 'ConfigurationError', 'NotConnected', 'DeviceFailure', 'SensorFailure', 'LastKnown, 'CommunicationsFailure', 'OutOfService'. | unitTypeNotPresent | typePropertyReferenceValue |  | http://bsdd.buildingsmart.org/#concept/browse/0T$NS0qRqHuO00025QrE$V | 0T$NS0qRqHuO00025QrE$V | Pset_ActuatorPHistory | Properties for history of actuators. HISTORY: Added in IFC4. | IfcActuator | http://bsdd.buildingsmart.org/#concept/browse/0I4RK0qRqHuO00025QrE$V
9 | Reference | Reference ID for this specified type in this project (e.g. type 'A-1'), provided, if there is no classification reference to a recognized classification system used. | USERDEFINED | typePropertySingleValue |  | http://bsdd.buildingsmart.org/#concept/browse/0gWS_0qRqHuO00025QrE$V | 0gWS_0qRqHuO00025QrE$V | Pset_ActuatorTypeCommon | Actuator type common attributes. | IfcActuator | http://bsdd.buildingsmart.org/#concept/browse/0ZMi60qRqHuO00025QrE$V
10 | Status | Status of the element, predominately used in renovation or retrofitting projects. The status can be assigned to as "New" - element designed as new addition, "Existing" - element exists and remains, "Demolish" - element existed but is to be demolished, "Temporary" - element will exists only temporary (like a temporary support structure). | unitTypeNotPresent | typePropertyEnumeratedValue | ['NEW', 'EXISTING', 'DEMOLISH', 'TEMPORARY', 'OTHER', 'NOTKNOWN', 'UNSET'] | http://bsdd.buildingsmart.org/#concept/browse/0lHeE0qRqHuO00025QrE$V | 0lHeE0qRqHuO00025QrE$V | Pset_ActuatorTypeCommon | Actuator type common attributes. | IfcActuator | http://bsdd.buildingsmart.org/#concept/browse/0ZMi60qRqHuO00025QrE$V
11 | FailPosition | Specifies the required fail-safe position of the actuator. | unitTypeNotPresent | typePropertyEnumeratedValue | ['FAILOPEN', 'FAILCLOSED', 'OTHER', 'NOTKNOWN', 'UNSET'] | http://bsdd.buildingsmart.org/#concept/browse/12MLE0qRqHuO00025QrE$V | 12MLE0qRqHuO00025QrE$V | Pset_ActuatorTypeCommon | Actuator type common attributes. | IfcActuator | http://bsdd.buildingsmart.org/#concept/browse/0ZMi60qRqHuO00025QrE$V
12 | ManualOverride | Identifies whether hand-operated operation is provided as an override (= TRUE) or not (= FALSE). Note that this value should be set to FALSE by default in the case of a Hand Operated Actuator. | USERDEFINED | typePropertySingleValue |  | http://bsdd.buildingsmart.org/#concept/browse/1Dh7y0qRqHuO00025QrE$V | 1Dh7y0qRqHuO00025QrE$V | Pset_ActuatorTypeCommon | Actuator type common attributes. | IfcActuator | http://bsdd.buildingsmart.org/#concept/browse/0ZMi60qRqHuO00025QrE$V
13 | Application | Indicates application of actuator. | unitTypeNotPresent | typePropertyEnumeratedValue | ['ENTRYEXITDEVICE', 'FIRESMOKEDAMPERACTUATOR', 'DAMPERACTUATOR', 'VALVEPOSITIONER', 'LAMPACTUATOR', 'SUNBLINDACTUATOR', 'OTHER', 'NOTKNOWN', 'UNSET'] | http://bsdd.buildingsmart.org/#concept/browse/0XhYXiVp18zeR5g_d8DWq7 | 0XhYXiVp18zeR5g_d8DWq7 | Pset_ActuatorTypeCommon | Actuator type common attributes. | IfcActuator | http://bsdd.buildingsmart.org/#concept/browse/0ZMi60qRqHuO00025QrE$V
14 | ActuatorInputPower | Maximum input power requirement. | USERDEFINED | typePropertySingleValue |  | http://bsdd.buildingsmart.org/#concept/browse/1O$wg0qRqHuO00025QrE$V | 1O$wg0qRqHuO00025QrE$V | Pset_ActuatorTypeElectricActuator | A device that electrically actuates a control element. | IfcActuator/ELECTRICACTUATOR | http://bsdd.buildingsmart.org/#concept/browse/1KElQ0qRqHuO00025QrE$V
15 | ElectricActuatorType | Enumeration that identifies electric actuator as defined by its operational principle. | unitTypeNotPresent | typePropertyEnumeratedValue | ['MOTORDRIVE', 'MAGNETIC', 'OTHER', 'NOTKNOWN', 'UNSET'] | http://bsdd.buildingsmart.org/#concept/browse/1UzOk0qRqHuO00025QrE$V | 1UzOk0qRqHuO00025QrE$V | Pset_ActuatorTypeElectricActuator | A device that electrically actuates a control element. | IfcActuator/ELECTRICACTUATOR | http://bsdd.buildingsmart.org/#concept/browse/1KElQ0qRqHuO00025QrE$V
16 | InputPressure | Maximum design pressure for the actuator. | USERDEFINED | typePropertySingleValue |  | http://bsdd.buildingsmart.org/#concept/browse/1rc_A0qRqHuO00025QrE$V | 1rc_A0qRqHuO00025QrE$V | Pset_ActuatorTypeHydraulicActuator | A device that hydraulically actuates a control element. | IfcActuator/HYDRAULICACTUATOR | http://bsdd.buildingsmart.org/#concept/browse/1mrow0qRqHuO00025QrE$V
17 | InputFlowrate | Maximum hydraulic flowrate requirement. | USERDEFINED | typePropertySingleValue |  | http://bsdd.buildingsmart.org/#concept/browse/1w_Iq0qRqHuO00025QrE$V | 1w_Iq0qRqHuO00025QrE$V | Pset_ActuatorTypeHydraulicActuator | A device that hydraulically actuates a control element. | IfcActuator/HYDRAULICACTUATOR | http://bsdd.buildingsmart.org/#concept/browse/1mrow0qRqHuO00025QrE$V
18 | Force | Indicates the maximum close-off force for the actuator. | USERDEFINED | typePropertySingleValue |  | http://bsdd.buildingsmart.org/#concept/browse/27VOM0qRqHuO00025QrE$V | 27VOM0qRqHuO00025QrE$V | Pset_ActuatorTypeLinearActuation | Characteristics of linear actuation of an actuatorHistory: Replaces Pset_LinearActuator | IfcActuator | http://bsdd.buildingsmart.org/#concept/browse/2283i0qRqHuO00025QrE$V
19 | Stroke | Indicates the maximum distance the actuator must traverse. | USERDEFINED | typePropertySingleValue |  | http://bsdd.buildingsmart.org/#concept/browse/2Csj00qRqHuO00025QrE$V | 2Csj00qRqHuO00025QrE$V | Pset_ActuatorTypeLinearActuation | Characteristics of linear actuation of an actuatorHistory: Replaces Pset_LinearActuator | IfcActuator | http://bsdd.buildingsmart.org/#concept/browse/2283i0qRqHuO00025QrE$V
20 | InputPressure | Maximum input control air pressure requirement. | USERDEFINED | typePropertySingleValue |  | http://bsdd.buildingsmart.org/#concept/browse/2SMXa0qRqHuO00025QrE$V | 2SMXa0qRqHuO00025QrE$V | Pset_ActuatorTypePneumaticActuator | A device that pneumatically actuates a control element | IfcActuator/PNEUMATICACTUATOR | http://bsdd.buildingsmart.org/#concept/browse/2LCmi0qRqHuO00025QrE$V
21 | InputFlowrate | Maximum input control air flowrate requirement. | USERDEFINED | typePropertySingleValue |  | http://bsdd.buildingsmart.org/#concept/browse/2YJ$e0qRqHuO00025QrE$V | 2YJ$e0qRqHuO00025QrE$V | Pset_ActuatorTypePneumaticActuator | A device that pneumatically actuates a control element | IfcActuator/PNEUMATICACTUATOR | http://bsdd.buildingsmart.org/#concept/browse/2LCmi0qRqHuO00025QrE$V
22 | Torque | Indicates the maximum close-off torque for the actuator. | USERDEFINED | typePropertySingleValue |  | http://bsdd.buildingsmart.org/#concept/browse/2npqC0qRqHuO00025QrE$V | 2npqC0qRqHuO00025QrE$V | Pset_ActuatorTypeRotationalActuation | Characteristics of rotational actuation of an actuatorHistory: Replaces Pset_RotationalActuator | IfcActuator | http://bsdd.buildingsmart.org/#concept/browse/2iSVY0qRqHuO00025QrE$V
23 | RangeAngle | Indicates the maximum rotation the actuator must traverse. | USERDEFINED | typePropertySingleValue |  | http://bsdd.buildingsmart.org/#concept/browse/2uzb40qRqHuO00025QrE$V | 2uzb40qRqHuO00025QrE$V | Pset_ActuatorTypeRotationalActuation | Characteristics of rotational actuation of an actuatorHistory: Replaces Pset_RotationalActuator | IfcActuator | http://bsdd.buildingsmart.org/#concept/browse/2iSVY0qRqHuO00025QrE$V
24 | Name | The name of the air side system. | USERDEFINED | typePropertySingleValue |  | http://bsdd.buildingsmart.org/#concept/browse/39fiS0qRqHuO00025QrE$V | 39fiS0qRqHuO00025QrE$V | Pset_AirSideSystemInformation | Attributes that apply to an air side HVAC system. HISTORY: New property set in IFC Release 1.0. | ['IfcSpace', 'IfcZone', 'IfcSpatialZone'] | http://bsdd.buildingsmart.org/#concept/browse/31Jem0qRqHuO00025QrE$V
25 | Description | The description of the air side system. | USERDEFINED | typePropertySingleValue |  | http://bsdd.buildingsmart.org/#concept/browse/3GDJw0qRqHuO00025QrE$V | 3GDJw0qRqHuO00025QrE$V | Pset_AirSideSystemInformation | Attributes that apply to an air side HVAC system. HISTORY: New property set in IFC Release 1.0. | ['IfcSpace', 'IfcZone', 'IfcSpatialZone'] | http://bsdd.buildingsmart.org/#concept/browse/31Jem0qRqHuO00025QrE$V
26 | AirSideSystemType | This enumeration specifies the basic types of possible air side systems (e.g., Constant Volume, Variable Volume, etc.). | unitTypeNotPresent | typePropertyEnumeratedValue | ['CONSTANTVOLUME', 'CONSTANTVOLUMESINGLEZONE', 'CONSTANTVOLUMEMULTIPLEZONEREHEAT', 'CONSTANTVOLUMEBYPASS', 'VARIABLEAIRVOLUME', 'VARIABLEAIRVOLUMEREHEAT', 'VARIABLEAIRVOLUMEINDUCTION', 'VARIABLEAIRVOLUMEFANPOWERED', 'VARIABLEAIRVOLUMEDUALCONDUIT', 'VARIABLEAIRVOLUMEVARIABLEDIFFUSERS', 'VARIABLEAIRVOLUMEVARIABLETEMPERATURE', 'OTHER', 'NOTKNOWN', 'UNSET'] | http://bsdd.buildingsmart.org/#concept/browse/3MAn_0qRqHuO00025QrE$V | 3MAn_0qRqHuO00025QrE$V | Pset_AirSideSystemInformation | Attributes that apply to an air side HVAC system. HISTORY: New property set in IFC Release 1.0. | ['IfcSpace', 'IfcZone', 'IfcSpatialZone'] | http://bsdd.buildingsmart.org/#concept/browse/31Jem0qRqHuO00025QrE$V
27 | AirSideSystemDistributionType | This enumeration defines the basic types of air side systems (e.g., SingleDuct, DualDuct, Multizone, etc.). | unitTypeNotPresent | typePropertyEnumeratedValue | ['SINGLEDUCT', 'DUALDUCT', 'MULTIZONE', 'OTHER', 'NOTKNOWN', 'UNSET'] | http://bsdd.buildingsmart.org/#concept/browse/3p_8I0qRqHuO00025QrE$V | 3p_8I0qRqHuO00025QrE$V | Pset_AirSideSystemInformation | Attributes that apply to an air side HVAC system. HISTORY: New property set in IFC Release 1.0. | ['IfcSpace', 'IfcZone', 'IfcSpatialZone'] | http://bsdd.buildingsmart.org/#concept/browse/31Jem0qRqHuO00025QrE$V
28 | TotalAirflow | The total design supply air flowrate required for the system for either heating or cooling conditions, whichever is greater. | USERDEFINED | typePropertySingleValue |  | http://bsdd.buildingsmart.org/#concept/browse/03Tys0qRuHuO00025QrE$V | 03Tys0qRuHuO00025QrE$V | Pset_AirSideSystemInformation | Attributes that apply to an air side HVAC system. HISTORY: New property set in IFC Release 1.0. | ['IfcSpace', 'IfcZone', 'IfcSpatialZone'] | http://bsdd.buildingsmart.org/#concept/browse/31Jem0qRqHuO00025QrE$V
29 | EnergyGainTotal | The total amount of energy gains for the spaces served by the system during the peak cooling conditions, plus any system-level total energy gains. | USERDEFINED | typePropertySingleValue |  | http://bsdd.buildingsmart.org/#concept/browse/08rHW0qRuHuO00025QrE$V | 08rHW0qRuHuO00025QrE$V | Pset_AirSideSystemInformation | Attributes that apply to an air side HVAC system. HISTORY: New property set in IFC Release 1.0. | ['IfcSpace', 'IfcZone', 'IfcSpatialZone'] | http://bsdd.buildingsmart.org/#concept/browse/31Jem0qRqHuO00025QrE$V
30 | AirflowSensible | The air flowrate required to satisfy the sensible peak loads. | USERDEFINED | typePropertySingleValue |  | http://bsdd.buildingsmart.org/#concept/browse/0Eola0qRuHuO00025QrE$V | 0Eola0qRuHuO00025QrE$V | Pset_AirSideSystemInformation | Attributes that apply to an air side HVAC system. HISTORY: New property set in IFC Release 1.0. | ['IfcSpace', 'IfcZone', 'IfcSpatialZone'] | http://bsdd.buildingsmart.org/#concept/browse/31Jem0qRqHuO00025QrE$V
31 | EnergyGainSensible | The sum of total energy gains for the spaces served by the system during the peak cooling conditions, plus any system-level sensible energy gains. | USERDEFINED | typePropertySingleValue |  | http://bsdd.buildingsmart.org/#concept/browse/0KA4E0qRuHuO00025QrE$V | 0KA4E0qRuHuO00025QrE$V | Pset_AirSideSystemInformation | Attributes that apply to an air side HVAC system. HISTORY: New property set in IFC Release 1.0. | ['IfcSpace', 'IfcZone', 'IfcSpatialZone'] | http://bsdd.buildingsmart.org/#concept/browse/31Jem0qRqHuO00025QrE$V
32 | EnergyLoss | The sum of energy losses for the spaces served by the system during the peak heating conditions. | USERDEFINED | typePropertySingleValue |  | http://bsdd.buildingsmart.org/#concept/browse/0Qjhi0qRuHuO00025QrE$V | 0Qjhi0qRuHuO00025QrE$V | Pset_AirSideSystemInformation | Attributes that apply to an air side HVAC system. HISTORY: New property set in IFC Release 1.0. | ['IfcSpace', 'IfcZone', 'IfcSpatialZone'] | http://bsdd.buildingsmart.org/#concept/browse/31Jem0qRqHuO00025QrE$V
33 | LightingDiversity | Lighting diversity. | USERDEFINED | typePropertySingleValue |  | http://bsdd.buildingsmart.org/#concept/browse/0Wh9m0qRuHuO00025QrE$V | 0Wh9m0qRuHuO00025QrE$V | Pset_AirSideSystemInformation | Attributes that apply to an air side HVAC system. HISTORY: New property set in IFC Release 1.0. | ['IfcSpace', 'IfcZone', 'IfcSpatialZone'] | http://bsdd.buildingsmart.org/#concept/browse/31Jem0qRqHuO00025QrE$V
34 | InfiltrationDiversitySummer | Diversity factor for Summer infiltration. | USERDEFINED | typePropertySingleValue |  | http://bsdd.buildingsmart.org/#concept/browse/0c2UQ0qRuHuO00025QrE$V | 0c2UQ0qRuHuO00025QrE$V | Pset_AirSideSystemInformation | Attributes that apply to an air side HVAC system. HISTORY: New property set in IFC Release 1.0. | ['IfcSpace', 'IfcZone', 'IfcSpatialZone'] | http://bsdd.buildingsmart.org/#concept/browse/31Jem0qRqHuO00025QrE$V
35 | InfiltrationDiversityWinter | Diversity factor for Winter infiltration. | USERDEFINED | typePropertySingleValue |  | http://bsdd.buildingsmart.org/#concept/browse/0hPp40qRuHuO00025QrE$V | 0hPp40qRuHuO00025QrE$V | Pset_AirSideSystemInformation | Attributes that apply to an air side HVAC system. HISTORY: New property set in IFC Release 1.0. | ['IfcSpace', 'IfcZone', 'IfcSpatialZone'] | http://bsdd.buildingsmart.org/#concept/browse/31Jem0qRqHuO00025QrE$V
36 | ApplianceDiversity | Diversity of appliance load. | USERDEFINED | typePropertySingleValue |  | http://bsdd.buildingsmart.org/#concept/browse/0nzQY0qRuHuO00025QrE$V | 0nzQY0qRuHuO00025QrE$V | Pset_AirSideSystemInformation | Attributes that apply to an air side HVAC system. HISTORY: New property set in IFC Release 1.0. | ['IfcSpace', 'IfcZone', 'IfcSpatialZone'] | http://bsdd.buildingsmart.org/#concept/browse/31Jem0qRqHuO00025QrE$V
37 | LoadSafetyFactor | Load safety factor. | USERDEFINED | typePropertySingleValue |  | http://bsdd.buildingsmart.org/#concept/browse/0twuc0qRuHuO00025QrE$V | 0twuc0qRuHuO00025QrE$V | Pset_AirSideSystemInformation | Attributes that apply to an air side HVAC system. HISTORY: New property set in IFC Release 1.0. | ['IfcSpace', 'IfcZone', 'IfcSpatialZone'] | http://bsdd.buildingsmart.org/#concept/browse/31Jem0qRqHuO00025QrE$V
38 | HeatingTemperatureDelta | Heating temperature difference for calculating space air flow rates. | USERDEFINED | typePropertySingleValue |  | http://bsdd.buildingsmart.org/#concept/browse/0zuMg0qRuHuO00025QrE$V | 0zuMg0qRuHuO00025QrE$V | Pset_AirSideSystemInformation | Attributes that apply to an air side HVAC system. HISTORY: New property set in IFC Release 1.0. | ['IfcSpace', 'IfcZone', 'IfcSpatialZone'] | http://bsdd.buildingsmart.org/#concept/browse/31Jem0qRqHuO00025QrE$V
39 | CoolingTemperatureDelta | Cooling temperature difference for calculating space air flow rates. | USERDEFINED | typePropertySingleValue |  | http://bsdd.buildingsmart.org/#concept/browse/13rqk0qRuHuO00025QrE$V | 13rqk0qRuHuO00025QrE$V | Pset_AirSideSystemInformation | Attributes that apply to an air side HVAC system. HISTORY: New property set in IFC Release 1.0. | ['IfcSpace', 'IfcZone', 'IfcSpatialZone'] | http://bsdd.buildingsmart.org/#concept/browse/31Jem0qRqHuO00025QrE$V
40 | Ventilation | Required outside air ventilation. | USERDEFINED | typePropertySingleValue |  | http://bsdd.buildingsmart.org/#concept/browse/19pIo0qRuHuO00025QrE$V | 19pIo0qRuHuO00025QrE$V | Pset_AirSideSystemInformation | Attributes that apply to an air side HVAC system. HISTORY: New property set in IFC Release 1.0. | ['IfcSpace', 'IfcZone', 'IfcSpatialZone'] | http://bsdd.buildingsmart.org/#concept/browse/31Jem0qRqHuO00025QrE$V
41 | FanPower | Fan motor loads contributing to the cooling load. | USERDEFINED | typePropertySingleValue |  | http://bsdd.buildingsmart.org/#concept/browse/1Fmms0qRuHuO00025QrE$V | 1Fmms0qRuHuO00025QrE$V | Pset_AirSideSystemInformation | Attributes that apply to an air side HVAC system. HISTORY: New property set in IFC Release 1.0. | ['IfcSpace', 'IfcZone', 'IfcSpatialZone'] | http://bsdd.buildingsmart.org/#concept/browse/31Jem0qRqHuO00025QrE$V
42 | DamperPosition | Control damper position, ranging from 0 to 1. | unitTypeNotPresent | typePropertyReferenceValue |  | http://bsdd.buildingsmart.org/#concept/browse/1TU9C0qRuHuO00025QrE$V | 1TU9C0qRuHuO00025QrE$V | Pset_AirTerminalBoxPHistory | Air terminal box performance history attributes. | IfcAirTerminalBox | http://bsdd.buildingsmart.org/#concept/browse/1NWh80qRuHuO00025QrE$V
43 | AtmosphericPressure | Ambient atmospheric pressure. | unitTypeNotPresent | typePropertyReferenceValue |  | http://bsdd.buildingsmart.org/#concept/browse/1XfB20qRuHuO00025QrE$V | 1XfB20qRuHuO00025QrE$V | Pset_AirTerminalBoxPHistory | Air terminal box performance history attributes. | IfcAirTerminalBox | http://bsdd.buildingsmart.org/#concept/browse/1NWh80qRuHuO00025QrE$V
44 | Sound | Sound performance. | unitTypeNotPresent | typePropertyReferenceValue |  | http://bsdd.buildingsmart.org/#concept/browse/1bE3U0qRuHuO00025QrE$V | 1bE3U0qRuHuO00025QrE$V | Pset_AirTerminalBoxPHistory | Air terminal box performance history attributes. | IfcAirTerminalBox | http://bsdd.buildingsmart.org/#concept/browse/1NWh80qRuHuO00025QrE$V
45 | AirflowCurve | Air flowrate versus damper position relationship;airflow = f ( valve position). | unitTypeNotPresent | typePropertyReferenceValue |  | http://bsdd.buildingsmart.org/#concept/browse/1eoxw0qRuHuO00025QrE$V | 1eoxw0qRuHuO00025QrE$V | Pset_AirTerminalBoxPHistory | Air terminal box performance history attributes. | IfcAirTerminalBox | http://bsdd.buildingsmart.org/#concept/browse/1NWh80qRuHuO00025QrE$V
46 | Reference | Reference ID for this specified type in this project (e.g. type 'A-1'), provided, if there is no classification reference to a recognized classification system used. | USERDEFINED | typePropertySingleValue |  | http://bsdd.buildingsmart.org/#concept/browse/1sWKG0qRuHuO00025QrE$V | 1sWKG0qRuHuO00025QrE$V | Pset_AirTerminalBoxTypeCommon | Air terminal box type common attributes. | IfcAirTerminalBox | http://bsdd.buildingsmart.org/#concept/browse/1kmP_0qRuHuO00025QrE$V
47 | Status | Status of the element, predominately used in renovation or retrofitting projects. The status can be assigned to as "New" - element designed as new addition, "Existing" - element exists and remains, "Demolish" - element existed but is to be demolished, "Temporary" - element will exists only temporary (like a temporary support structure). | unitTypeNotPresent | typePropertyEnumeratedValue | ['NEW', 'EXISTING', 'DEMOLISH', 'TEMPORARY', 'OTHER', 'NOTKNOWN', 'UNSET'] | http://bsdd.buildingsmart.org/#concept/browse/1z3xk0qRuHuO00025QrE$V | 1z3xk0qRuHuO00025QrE$V | Pset_AirTerminalBoxTypeCommon | Air terminal box type common attributes. | IfcAirTerminalBox | http://bsdd.buildingsmart.org/#concept/browse/1kmP_0qRuHuO00025QrE$V
48 | AirflowRateRange | Range of airflow that can be delivered. | USERDEFINED | typePropertyBoundedValue |  | http://bsdd.buildingsmart.org/#concept/browse/2CZmI0qRuHuO00025QrE$V | 2CZmI0qRuHuO00025QrE$V | Pset_AirTerminalBoxTypeCommon | Air terminal box type common attributes. | IfcAirTerminalBox | http://bsdd.buildingsmart.org/#concept/browse/1kmP_0qRuHuO00025QrE$V
49 | AirPressureRange | Allowable air static pressure range at the entrance of the air terminal box. | USERDEFINED | typePropertyBoundedValue |  | http://bsdd.buildingsmart.org/#concept/browse/2P4rq0qRuHuO00025QrE$V | 2P4rq0qRuHuO00025QrE$V | Pset_AirTerminalBoxTypeCommon | Air terminal box type common attributes. | IfcAirTerminalBox | http://bsdd.buildingsmart.org/#concept/browse/1kmP_0qRuHuO00025QrE$V
50 | NominalAirFlowRate | Nominal airflow rate. | USERDEFINED | typePropertySingleValue |  | http://bsdd.buildingsmart.org/#concept/browse/2XQvW0qRuHuO00025QrE$V | 2XQvW0qRuHuO00025QrE$V | Pset_AirTerminalBoxTypeCommon | Air terminal box type common attributes. | IfcAirTerminalBox | http://bsdd.buildingsmart.org/#concept/browse/1kmP_0qRuHuO00025QrE$V
51 | ArrangementType | Terminal box arrangement.SingleDuct: Terminal box receives warm or cold air from a single air supply duct.DualDuct: Terminal box receives warm and cold air from separate air supply ducts. | unitTypeNotPresent | typePropertyEnumeratedValue | ['SINGLEDUCT', 'DUALDUCT', 'OTHER', 'NOTKNOWN', 'UNSET'] | http://bsdd.buildingsmart.org/#concept/browse/2dONa0qRuHuO00025QrE$V | 2dONa0qRuHuO00025QrE$V | Pset_AirTerminalBoxTypeCommon | Air terminal box type common attributes. | IfcAirTerminalBox | http://bsdd.buildingsmart.org/#concept/browse/1kmP_0qRuHuO00025QrE$V
52 | ReheatType | Terminal box reheat type. | unitTypeNotPresent | typePropertyEnumeratedValue | ['ELECTRICALREHEAT', 'WATERCOILREHEAT', 'STEAMCOILREHEAT', 'GASREHEAT', 'NONE', 'OTHER', 'NOTKNOWN', 'UNSET'] | http://bsdd.buildingsmart.org/#concept/browse/2rhvK0qRuHuO00025QrE$V | 2rhvK0qRuHuO00025QrE$V | Pset_AirTerminalBoxTypeCommon | Air terminal box type common attributes. | IfcAirTerminalBox | http://bsdd.buildingsmart.org/#concept/browse/1kmP_0qRuHuO00025QrE$V
53 | HasSoundAttenuator | Terminal box has a sound attenuator. | USERDEFINED | typePropertySingleValue |  | http://bsdd.buildingsmart.org/#concept/browse/38ASw0qRuHuO00025QrE$V | 38ASw0qRuHuO00025QrE$V | Pset_AirTerminalBoxTypeCommon | Air terminal box type common attributes. | IfcAirTerminalBox | http://bsdd.buildingsmart.org/#concept/browse/1kmP_0qRuHuO00025QrE$V
54 | HasReturnAir | Terminal box has return air mixed with supply air from duct work. | USERDEFINED | typePropertySingleValue |  | http://bsdd.buildingsmart.org/#concept/browse/3DXna0qRuHuO00025QrE$V | 3DXna0qRuHuO00025QrE$V | Pset_AirTerminalBoxTypeCommon | Air terminal box type common attributes. | IfcAirTerminalBox | http://bsdd.buildingsmart.org/#concept/browse/1kmP_0qRuHuO00025QrE$V
55 | HasFan | Terminal box has a fan inside (fan powered box). | USERDEFINED | typePropertySingleValue |  | http://bsdd.buildingsmart.org/#concept/browse/3JVFe0qRuHuO00025QrE$V | 3JVFe0qRuHuO00025QrE$V | Pset_AirTerminalBoxTypeCommon | Air terminal box type common attributes. | IfcAirTerminalBox | http://bsdd.buildingsmart.org/#concept/browse/1kmP_0qRuHuO00025QrE$V
56 | NominalInletAirPressure | Nominal airflow inlet static pressure. | USERDEFINED | typePropertySingleValue |  | http://bsdd.buildingsmart.org/#concept/browse/3PSji0qRuHuO00025QrE$V | 3PSji0qRuHuO00025QrE$V | Pset_AirTerminalBoxTypeCommon | Air terminal box type common attributes. | IfcAirTerminalBox | http://bsdd.buildingsmart.org/#concept/browse/1kmP_0qRuHuO00025QrE$V
57 | NominalDamperDiameter | Nominal damper diameter. | USERDEFINED | typePropertySingleValue |  | http://bsdd.buildingsmart.org/#concept/browse/3VQBm0qRuHuO00025QrE$V | 3VQBm0qRuHuO00025QrE$V | Pset_AirTerminalBoxTypeCommon | Air terminal box type common attributes. | IfcAirTerminalBox | http://bsdd.buildingsmart.org/#concept/browse/1kmP_0qRuHuO00025QrE$V
58 | HousingThickness | Air terminal box housing material thickness. | USERDEFINED | typePropertySingleValue |  | http://bsdd.buildingsmart.org/#concept/browse/3anWQ0qRuHuO00025QrE$V | 3anWQ0qRuHuO00025QrE$V | Pset_AirTerminalBoxTypeCommon | Air terminal box type common attributes. | IfcAirTerminalBox | http://bsdd.buildingsmart.org/#concept/browse/1kmP_0qRuHuO00025QrE$V
59 | OperationTemperatureRange | Allowable operational range of the ambient air temperature. | USERDEFINED | typePropertyBoundedValue |  | http://bsdd.buildingsmart.org/#concept/browse/3gk_U0qRuHuO00025QrE$V | 3gk_U0qRuHuO00025QrE$V | Pset_AirTerminalBoxTypeCommon | Air terminal box type common attributes. | IfcAirTerminalBox | http://bsdd.buildingsmart.org/#concept/browse/1kmP_0qRuHuO00025QrE$V
60 | ReturnAirFractionRange | Allowable return air fraction range as a fraction of discharge airflow. | USERDEFINED | typePropertyBoundedValue |  | http://bsdd.buildingsmart.org/#concept/browse/3nulM0qRuHuO00025QrE$V | 3nulM0qRuHuO00025QrE$V | Pset_AirTerminalBoxTypeCommon | Air terminal box type common attributes. | IfcAirTerminalBox | http://bsdd.buildingsmart.org/#concept/browse/1kmP_0qRuHuO00025QrE$V
61 | AirflowType | Enumeration defining the functional type of air flow through the terminal. | unitTypeNotPresent | typePropertyEnumeratedValue | ['SUPPLYAIR', 'RETURNAIR', 'EXHAUSTAIR', 'OTHER', 'NOTKNOWN', 'UNSET'] | http://bsdd.buildingsmart.org/#concept/browse/00CH60qRyHuO00025QrE$V | 00CH60qRyHuO00025QrE$V | Pset_AirTerminalOccurrence | Air terminal occurrence attributes attached to an instance of IfcAirTerminal. | IfcAirTerminal | http://bsdd.buildingsmart.org/#concept/browse/3wEp20qRuHuO00025QrE$V
62 | AirFlowRate | The actual airflow rate as designed. | USERDEFINED | typePropertySingleValue |  | http://bsdd.buildingsmart.org/#concept/browse/ |  | Pset_AirTerminalOccurrence | Air terminal occurrence attributes attached to an instance of IfcAirTerminal. | IfcAirTerminal | http://bsdd.buildingsmart.org/#concept/browse/3wEp20qRuHuO00025QrE$V
63 | Location | Location (a single type of diffuser can be used for multiple locations); high means close to ceiling. | unitTypeNotPresent | typePropertyEnumeratedValue | ['SIDEWALLHIGH', 'SIDEWALLLOW', 'CEILINGPERIMETER', 'CEILINGINTERIOR', 'FLOOR', 'SILL', 'OTHER', 'NOTKNOWN', 'UNSET'] | http://bsdd.buildingsmart.org/#concept/browse/0Fi5g0qRyHuO00025QrE$V | 0Fi5g0qRyHuO00025QrE$V | Pset_AirTerminalOccurrence | Air terminal occurrence attributes attached to an instance of IfcAirTerminal. | IfcAirTerminal | http://bsdd.buildingsmart.org/#concept/browse/3wEp20qRuHuO00025QrE$V
64 | AirFlowRate | Volumetric flow rate. | unitTypeNotPresent | typePropertyReferenceValue |  | http://bsdd.buildingsmart.org/#concept/browse/0h6sM0qRyHuO00025QrE$V | 0h6sM0qRyHuO00025QrE$V | Pset_AirTerminalPHistory | Air terminal performance history common attributes. | IfcAirTerminal | http://bsdd.buildingsmart.org/#concept/browse/0aZEu0qRyHuO00025QrE$V
65 | NeckAirVelocity | Air velocity at the neck. | unitTypeNotPresent | typePropertyReferenceValue |  | http://bsdd.buildingsmart.org/#concept/browse/0khko0qRyHuO00025QrE$V | 0khko0qRyHuO00025QrE$V | Pset_AirTerminalPHistory | Air terminal performance history common attributes. | IfcAirTerminal | http://bsdd.buildingsmart.org/#concept/browse/0aZEu0qRyHuO00025QrE$V
66 | SupplyAirTemperatureHeating | Supply air temperature in heating mode. | unitTypeNotPresent | typePropertyReferenceValue |  | http://bsdd.buildingsmart.org/#concept/browse/0osme0qRyHuO00025QrE$V | 0osme0qRyHuO00025QrE$V | Pset_AirTerminalPHistory | Air terminal performance history common attributes. | IfcAirTerminal | http://bsdd.buildingsmart.org/#concept/browse/0aZEu0qRyHuO00025QrE$V
67 | SupplyAirTemperatureCooling | Supply air temperature in cooling mode. | unitTypeNotPresent | typePropertyReferenceValue |  | http://bsdd.buildingsmart.org/#concept/browse/0sRf40qRyHuO00025QrE$V | 0sRf40qRyHuO00025QrE$V | Pset_AirTerminalPHistory | Air terminal performance history common attributes. | IfcAirTerminal | http://bsdd.buildingsmart.org/#concept/browse/0aZEu0qRyHuO00025QrE$V
68 | PressureDrop | Drop in total pressure between inlet and outlet at nominal air-flow rate. | unitTypeNotPresent | typePropertyReferenceValue |  | http://bsdd.buildingsmart.org/#concept/browse/0wcgw0qRyHuO00025QrE$V | 0wcgw0qRyHuO00025QrE$V | Pset_AirTerminalPHistory | Air terminal performance history common attributes. | IfcAirTerminal | http://bsdd.buildingsmart.org/#concept/browse/0aZEu0qRyHuO00025QrE$V
69 | InductionRatio | Induction ratio versus distance from the diffuser and its discharge direction; induction ratio (or entrainment ratio) is the ratio of the volumetric flow rate in the jet to the volumetric flow rate at the air terminal. | unitTypeNotPresent | typePropertyTableValue |  | http://bsdd.buildingsmart.org/#concept/browse/0zbPy0qRyHuO00025QrE$V | 0zbPy0qRyHuO00025QrE$V | Pset_AirTerminalPHistory | Air terminal performance history common attributes. | IfcAirTerminal | http://bsdd.buildingsmart.org/#concept/browse/0aZEu0qRyHuO00025QrE$V
70 | CenterlineAirVelocity | Centerline air velocity versus distance from the diffuser and temperature differential; a function of distance from diffuser and temperature difference between supply air and room air. | unitTypeNotPresent | typePropertyTableValue |  | http://bsdd.buildingsmart.org/#concept/browse/16Xd20qRyHuO00025QrE$V | 16Xd20qRyHuO00025QrE$V | Pset_AirTerminalPHistory | Air terminal performance history common attributes. | IfcAirTerminal | http://bsdd.buildingsmart.org/#concept/browse/0aZEu0qRyHuO00025QrE$V
71 | Reference | Reference ID for this specified type in this project (e.g. type 'A-1'), provided, if there is no classification reference to a recognized classification system used. | USERDEFINED | typePropertySingleValue |  | http://bsdd.buildingsmart.org/#concept/browse/1M1Rc0qRyHuO00025QrE$V | 1M1Rc0qRyHuO00025QrE$V | Pset_AirTerminalTypeCommon | Air terminal type common attributes.SoundLevel attribute deleted in IFC2x2 Pset Addendum: Use IfcSoundProperties instead. | IfcAirTerminal | http://bsdd.buildingsmart.org/#concept/browse/1FTq80qRyHuO00025QrE$V
72 | Status | Status of the element, predominately used in renovation or retrofitting projects. The status can be assigned to as "New" - element designed as new addition, "Existing" - element exists and remains, "Demolish" - element existed but is to be demolished, "Temporary" - element will exists only temporary (like a temporary support structure). | unitTypeNotPresent | typePropertyEnumeratedValue | ['NEW', 'EXISTING', 'DEMOLISH', 'TEMPORARY', 'OTHER', 'NOTKNOWN', 'UNSET'] | http://bsdd.buildingsmart.org/#concept/browse/1Sb340qRyHuO00025QrE$V | 1Sb340qRyHuO00025QrE$V | Pset_AirTerminalTypeCommon | Air terminal type common attributes.SoundLevel attribute deleted in IFC2x2 Pset Addendum: Use IfcSoundProperties instead. | IfcAirTerminal | http://bsdd.buildingsmart.org/#concept/browse/1FTq80qRyHuO00025QrE$V
73 | Shape | Shape of the air terminal. Slot is typically a long narrow supply device with an aspect ratio generally greater than 10 to 1. | unitTypeNotPresent | typePropertyEnumeratedValue | ['ROUND', 'RECTANGULAR', 'SQUARE', 'SLOT', 'OTHER', 'NOTKNOWN', 'UNSET'] | http://bsdd.buildingsmart.org/#concept/browse/1hUkE0qRyHuO00025QrE$V | 1hUkE0qRyHuO00025QrE$V | Pset_AirTerminalTypeCommon | Air terminal type common attributes.SoundLevel attribute deleted in IFC2x2 Pset Addendum: Use IfcSoundProperties instead. | IfcAirTerminal | http://bsdd.buildingsmart.org/#concept/browse/1FTq80qRyHuO00025QrE$V
74 | FaceType | Identifies how the terminal face of an AirTerminal is constructed. | unitTypeNotPresent | typePropertyEnumeratedValue | ['FOURWAYPATTERN', 'SINGLEDEFLECTION', 'DOUBLEDEFLECTION', 'SIGHTPROOF', 'EGGCRATE', 'PERFORATED', 'LOUVERED', 'OTHER', 'NOTKNOWN', 'UNSET'] | http://bsdd.buildingsmart.org/#concept/browse/1xaiC0qRyHuO00025QrE$V | 1xaiC0qRyHuO00025QrE$V | Pset_AirTerminalTypeCommon | Air terminal type common attributes.SoundLevel attribute deleted in IFC2x2 Pset Addendum: Use IfcSoundProperties instead. | IfcAirTerminal | http://bsdd.buildingsmart.org/#concept/browse/1FTq80qRyHuO00025QrE$V
75 | SlotWidth | Slot width. | USERDEFINED | typePropertySingleValue |  | http://bsdd.buildingsmart.org/#concept/browse/2H1_q0qRyHuO00025QrE$V | 2H1_q0qRyHuO00025QrE$V | Pset_AirTerminalTypeCommon | Air terminal type common attributes.SoundLevel attribute deleted in IFC2x2 Pset Addendum: Use IfcSoundProperties instead. | IfcAirTerminal | http://bsdd.buildingsmart.org/#concept/browse/1FTq80qRyHuO00025QrE$V
76 | SlotLength | Slot length. | USERDEFINED | typePropertySingleValue |  | http://bsdd.buildingsmart.org/#concept/browse/2MPJU0qRyHuO00025QrE$V | 2MPJU0qRyHuO00025QrE$V | Pset_AirTerminalTypeCommon | Air terminal type common attributes.SoundLevel attribute deleted in IFC2x2 Pset Addendum: Use IfcSoundProperties instead. | IfcAirTerminal | http://bsdd.buildingsmart.org/#concept/browse/1FTq80qRyHuO00025QrE$V
77 | NumberOfSlots | Number of slots. | USERDEFINED | typePropertySingleValue |  | http://bsdd.buildingsmart.org/#concept/browse/2SMnY0qRyHuO00025QrE$V | 2SMnY0qRyHuO00025QrE$V | Pset_AirTerminalTypeCommon | Air terminal type common attributes.SoundLevel attribute deleted in IFC2x2 Pset Addendum: Use IfcSoundProperties instead. | IfcAirTerminal | http://bsdd.buildingsmart.org/#concept/browse/1FTq80qRyHuO00025QrE$V
78 | FlowPattern | Flow pattern. | unitTypeNotPresent | typePropertyEnumeratedValue | ['LINEARSINGLE', 'LINEARDOUBLE', 'LINEARFOURWAY', 'RADIAL', 'SWIRL', 'DISPLACMENT', 'COMPACTJET', 'OTHER', 'NOTKNOWN', 'UNSET'] | http://bsdd.buildingsmart.org/#concept/browse/2YKFc0qRyHuO00025QrE$V | 2YKFc0qRyHuO00025QrE$V | Pset_AirTerminalTypeCommon | Air terminal type common attributes.SoundLevel attribute deleted in IFC2x2 Pset Addendum: Use IfcSoundProperties instead. | IfcAirTerminal | http://bsdd.buildingsmart.org/#concept/browse/1FTq80qRyHuO00025QrE$V
79 | AirFlowrateRange | Air flowrate range within which the air terminal is designed to operate. | USERDEFINED | typePropertyBoundedValue |  | http://bsdd.buildingsmart.org/#concept/browse/2tBOq0qRyHuO00025QrE$V | 2tBOq0qRyHuO00025QrE$V | Pset_AirTerminalTypeCommon | Air terminal type common attributes.SoundLevel attribute deleted in IFC2x2 Pset Addendum: Use IfcSoundProperties instead. | IfcAirTerminal | http://bsdd.buildingsmart.org/#concept/browse/1FTq80qRyHuO00025QrE$V
80 | TemperatureRange | Temperature range within which the air terminal is designed to operate. | USERDEFINED | typePropertyBoundedValue |  | http://bsdd.buildingsmart.org/#concept/browse/2_L9i0qRyHuO00025QrE$V | 2_L9i0qRyHuO00025QrE$V | Pset_AirTerminalTypeCommon | Air terminal type common attributes.SoundLevel attribute deleted in IFC2x2 Pset Addendum: Use IfcSoundProperties instead. | IfcAirTerminal | http://bsdd.buildingsmart.org/#concept/browse/1FTq80qRyHuO00025QrE$V
81 | DischargeDirection | Discharge direction of the air terminal.Parallel: discharges parallel to mounting surface designed so that flow attaches to the surface.Perpendicular: discharges away from mounting surface.Adjustable: both parallel and perpendicular discharge. | unitTypeNotPresent | typePropertyEnumeratedValue | ['PARALLEL', 'PERPENDICULAR', 'ADJUSTABLE', 'OTHER', 'NOTKNOWN', 'UNSET'] | http://bsdd.buildingsmart.org/#concept/browse/36hDO0qRyHuO00025QrE$V | 36hDO0qRyHuO00025QrE$V | Pset_AirTerminalTypeCommon | Air terminal type common attributes.SoundLevel attribute deleted in IFC2x2 Pset Addendum: Use IfcSoundProperties instead. | IfcAirTerminal | http://bsdd.buildingsmart.org/#concept/browse/1FTq80qRyHuO00025QrE$V
82 | ThrowLength | The horizontal or vertical axial distance an airstream travels after leaving an AirTerminal before the maximum stream velocity is reduced to a specified terminal velocity under isothermal conditions at the upper value of the AirFlowrateRange. | USERDEFINED | typePropertySingleValue |  | http://bsdd.buildingsmart.org/#concept/browse/3K_l80qRyHuO00025QrE$V | 3K_l80qRyHuO00025QrE$V | Pset_AirTerminalTypeCommon | Air terminal type common attributes.SoundLevel attribute deleted in IFC2x2 Pset Addendum: Use IfcSoundProperties instead. | IfcAirTerminal | http://bsdd.buildingsmart.org/#concept/browse/1FTq80qRyHuO00025QrE$V
83 | AirDiffusionPerformanceIndex | The Air Diffusion Performance Index (ADPI) is used for cooling mode conditions. If several measurements of air velocity and air temperature are made throughout the occupied zone of a space, the ADPI is the percentage of locations where measurements were taken that meet the specifications for effective draft temperature and air velocity. | USERDEFINED | typePropertySingleValue |  | http://bsdd.buildingsmart.org/#concept/browse/3TwyE0qRyHuO00025QrE$V | 3TwyE0qRyHuO00025QrE$V | Pset_AirTerminalTypeCommon | Air terminal type common attributes.SoundLevel attribute deleted in IFC2x2 Pset Addendum: Use IfcSoundProperties instead. | IfcAirTerminal | http://bsdd.buildingsmart.org/#concept/browse/1FTq80qRyHuO00025QrE$V
84 | FinishType | The type of finish for the air terminal. | unitTypeNotPresent | typePropertyEnumeratedValue | ['ANNODIZED', 'PAINTED', 'NONE', 'OTHER', 'NOTKNOWN', 'UNSET'] | http://bsdd.buildingsmart.org/#concept/browse/3ZIGu0qRyHuO00025QrE$V | 3ZIGu0qRyHuO00025QrE$V | Pset_AirTerminalTypeCommon | Air terminal type common attributes.SoundLevel attribute deleted in IFC2x2 Pset Addendum: Use IfcSoundProperties instead. | IfcAirTerminal | http://bsdd.buildingsmart.org/#concept/browse/1FTq80qRyHuO00025QrE$V
85 | FinishColor | The finish color for the air terminal. | USERDEFINED | typePropertySingleValue |  | http://bsdd.buildingsmart.org/#concept/browse/3mPVq0qRyHuO00025QrE$V | 3mPVq0qRyHuO00025QrE$V | Pset_AirTerminalTypeCommon | Air terminal type common attributes.SoundLevel attribute deleted in IFC2x2 Pset Addendum: Use IfcSoundProperties instead. | IfcAirTerminal | http://bsdd.buildingsmart.org/#concept/browse/1FTq80qRyHuO00025QrE$V
86 | MountingType | The way the air terminal is mounted to the ceiling, wall, etc.Surface: mounted to the surface of something (e.g., wall, duct, etc.).Flat flush: mounted flat and flush with a surface.Lay-in: mounted in a lay-in type ceiling (e.g., a dropped ceiling grid). | unitTypeNotPresent | typePropertyEnumeratedValue | ['SURFACE', 'FLATFLUSH', 'LAYIN', 'OTHER', 'NOTKNOWN', 'UNSET'] | http://bsdd.buildingsmart.org/#concept/browse/3sz7I0qRyHuO00025QrE$V | 3sz7I0qRyHuO00025QrE$V | Pset_AirTerminalTypeCommon | Air terminal type common attributes.SoundLevel attribute deleted in IFC2x2 Pset Addendum: Use IfcSoundProperties instead. | IfcAirTerminal | http://bsdd.buildingsmart.org/#concept/browse/1FTq80qRyHuO00025QrE$V
87 | CoreType | Identifies the way the core of the AirTerminal is constructed. | unitTypeNotPresent | typePropertyEnumeratedValue | ['SHUTTERBLADE', 'CURVEDBLADE', 'REMOVABLE', 'REVERSIBLE', 'NONE', 'OTHER', 'NOTKNOWN', 'UNSET'] | http://bsdd.buildingsmart.org/#concept/browse/0735G0qS0HuO00025QrE$V | 0735G0qS0HuO00025QrE$V | Pset_AirTerminalTypeCommon | Air terminal type common attributes.SoundLevel attribute deleted in IFC2x2 Pset Addendum: Use IfcSoundProperties instead. | IfcAirTerminal | http://bsdd.buildingsmart.org/#concept/browse/1FTq80qRyHuO00025QrE$V
88 | CoreSetHorizontal | Degree of horizontal (in the X-axis of the LocalPlacement) blade set from the centerline. | USERDEFINED | typePropertySingleValue |  | http://bsdd.buildingsmart.org/#concept/browse/0Qjxg0qS0HuO00025QrE$V | 0Qjxg0qS0HuO00025QrE$V | Pset_AirTerminalTypeCommon | Air terminal type common attributes.SoundLevel attribute deleted in IFC2x2 Pset Addendum: Use IfcSoundProperties instead. | IfcAirTerminal | http://bsdd.buildingsmart.org/#concept/browse/1FTq80qRyHuO00025QrE$V
89 | CoreSetVertical | Degree of vertical (in the Y-axis of the LocalPlacement) blade set from the centerline. | USERDEFINED | typePropertySingleValue |  | http://bsdd.buildingsmart.org/#concept/browse/0VV6w0qS0HuO00025QrE$V | 0VV6w0qS0HuO00025QrE$V | Pset_AirTerminalTypeCommon | Air terminal type common attributes.SoundLevel attribute deleted in IFC2x2 Pset Addendum: Use IfcSoundProperties instead. | IfcAirTerminal | http://bsdd.buildingsmart.org/#concept/browse/1FTq80qRyHuO00025QrE$V
90 | HasIntegralControl | If TRUE, a self powered temperature control is included in the AirTerminal. | USERDEFINED | typePropertySingleValue |  | http://bsdd.buildingsmart.org/#concept/browse/0bSa_0qS0HuO00025QrE$V | 0bSa_0qS0HuO00025QrE$V | Pset_AirTerminalTypeCommon | Air terminal type common attributes.SoundLevel attribute deleted in IFC2x2 Pset Addendum: Use IfcSoundProperties instead. | IfcAirTerminal | http://bsdd.buildingsmart.org/#concept/browse/1FTq80qRyHuO00025QrE$V
91 | FlowControlType | Type of flow control element that may be included as a part of the construction of the air terminal. | unitTypeNotPresent | typePropertyEnumeratedValue | ['DAMPER', 'BELLOWS', 'NONE', 'OTHER', 'NOTKNOWN', 'UNSET'] | http://bsdd.buildingsmart.org/#concept/browse/0gDmE0qS0HuO00025QrE$V | 0gDmE0qS0HuO00025QrE$V | Pset_AirTerminalTypeCommon | Air terminal type common attributes.SoundLevel attribute deleted in IFC2x2 Pset Addendum: Use IfcSoundProperties instead. | IfcAirTerminal | http://bsdd.buildingsmart.org/#concept/browse/1FTq80qRyHuO00025QrE$V
92 | HasSoundAttenuator | If TRUE, the air terminal has sound attenuation. | USERDEFINED | typePropertySingleValue |  | http://bsdd.buildingsmart.org/#concept/browse/0vjao0qS0HuO00025QrE$V | 0vjao0qS0HuO00025QrE$V | Pset_AirTerminalTypeCommon | Air terminal type common attributes.SoundLevel attribute deleted in IFC2x2 Pset Addendum: Use IfcSoundProperties instead. | IfcAirTerminal | http://bsdd.buildingsmart.org/#concept/browse/1FTq80qRyHuO00025QrE$V
93 | HasThermalInsulation | If TRUE, the air terminal has thermal insulation. | USERDEFINED | typePropertySingleValue |  | http://bsdd.buildingsmart.org/#concept/browse/0$4vS0qS0HuO00025QrE$V | 0$4vS0qS0HuO00025QrE$V | Pset_AirTerminalTypeCommon | Air terminal type common attributes.SoundLevel attribute deleted in IFC2x2 Pset Addendum: Use IfcSoundProperties instead. | IfcAirTerminal | http://bsdd.buildingsmart.org/#concept/browse/1FTq80qRyHuO00025QrE$V
94 | NeckArea | Neck area of the air terminal. | USERDEFINED | typePropertySingleValue |  | http://bsdd.buildingsmart.org/#concept/browse/14SE60qS0HuO00025QrE$V | 14SE60qS0HuO00025QrE$V | Pset_AirTerminalTypeCommon | Air terminal type common attributes.SoundLevel attribute deleted in IFC2x2 Pset Addendum: Use IfcSoundProperties instead. | IfcAirTerminal | http://bsdd.buildingsmart.org/#concept/browse/1FTq80qRyHuO00025QrE$V
95 | EffectiveArea | Effective discharge area of the air terminal. | USERDEFINED | typePropertySingleValue |  | http://bsdd.buildingsmart.org/#concept/browse/19pYm0qS0HuO00025QrE$V | 19pYm0qS0HuO00025QrE$V | Pset_AirTerminalTypeCommon | Air terminal type common attributes.SoundLevel attribute deleted in IFC2x2 Pset Addendum: Use IfcSoundProperties instead. | IfcAirTerminal | http://bsdd.buildingsmart.org/#concept/browse/1FTq80qRyHuO00025QrE$V
96 | AirFlowrateVersusFlowControlElement | Air flowrate versus flow control element position at nominal pressure drop. | unitTypeNotPresent | typePropertyTableValue |  | http://bsdd.buildingsmart.org/#concept/browse/1GNAE0qS0HuO00025QrE$V | 1GNAE0qS0HuO00025QrE$V | Pset_AirTerminalTypeCommon | Air terminal type common attributes.SoundLevel attribute deleted in IFC2x2 Pset Addendum: Use IfcSoundProperties instead. | IfcAirTerminal | http://bsdd.buildingsmart.org/#concept/browse/1FTq80qRyHuO00025QrE$V
97 | SensibleEffectiveness | Sensible heat transfer effectiveness, where effectiveness is defined as the ratio of heat transfer to maximum possible heat transfer. | unitTypeNotPresent | typePropertyReferenceValue |  | http://bsdd.buildingsmart.org/#concept/browse/1WT8C0qS0HuO00025QrE$V | 1WT8C0qS0HuO00025QrE$V | Pset_AirToAirHeatRecoveryPHistory | Air to Air Heat Recovery performance history common attributes. | IfcAirToAirHeatRecovery | http://bsdd.buildingsmart.org/#concept/browse/1PvWk0qS0HuO00025QrE$V
98 | TotalEffectiveness | Total heat transfer effectiveness: The ratio of heat transfer to the maximum possible heat transfer. | unitTypeNotPresent | typePropertyReferenceValue |  | http://bsdd.buildingsmart.org/#concept/browse/1a20e0qS0HuO00025QrE$V | 1a20e0qS0HuO00025QrE$V | Pset_AirToAirHeatRecoveryPHistory | Air to Air Heat Recovery performance history common attributes. | IfcAirToAirHeatRecovery | http://bsdd.buildingsmart.org/#concept/browse/1PvWk0qS0HuO00025QrE$V
99 | TemperatureEffectiveness | Temperature heat transfer effectiveness: The ratio of primary airflow temperature changes to maximum possible temperature changes. | unitTypeNotPresent | typePropertyReferenceValue |  | http://bsdd.buildingsmart.org/#concept/browse/1dcv40qS0HuO00025QrE$V | 1dcv40qS0HuO00025QrE$V | Pset_AirToAirHeatRecoveryPHistory | Air to Air Heat Recovery performance history common attributes. | IfcAirToAirHeatRecovery | http://bsdd.buildingsmart.org/#concept/browse/1PvWk0qS0HuO00025QrE$V
100 | DefrostTemperatureEffectiveness | Temperature heat transfer effectiveness when defrosting is active. | unitTypeNotPresent | typePropertyReferenceValue |  | http://bsdd.buildingsmart.org/#concept/browse/1iO4K0qS0HuO00025QrE$V | 1iO4K0qS0HuO00025QrE$V | Pset_AirToAirHeatRecoveryPHistory | Air to Air Heat Recovery performance history common attributes. | IfcAirToAirHeatRecovery | http://bsdd.buildingsmart.org/#concept/browse/1PvWk0qS0HuO00025QrE$V
101 | HumidityEffectiveness | Humidity heat transfer effectiveness: The ratio of primary airflow absolute humidity changes to maximum possible absolute humidity changes. | unitTypeNotPresent | typePropertyReferenceValue |  | http://bsdd.buildingsmart.org/#concept/browse/1lMpM0qS0HuO00025QrE$V | 1lMpM0qS0HuO00025QrE$V | Pset_AirToAirHeatRecoveryPHistory | Air to Air Heat Recovery performance history common attributes. | IfcAirToAirHeatRecovery | http://bsdd.buildingsmart.org/#concept/browse/1PvWk0qS0HuO00025QrE$V
102 | SensibleHeatTransferRate | Sensible heat transfer rate. | unitTypeNotPresent | typePropertyReferenceValue |  | http://bsdd.buildingsmart.org/#concept/browse/1pXrC0qS0HuO00025QrE$V | 1pXrC0qS0HuO00025QrE$V | Pset_AirToAirHeatRecoveryPHistory | Air to Air Heat Recovery performance history common attributes. | IfcAirToAirHeatRecovery | http://bsdd.buildingsmart.org/#concept/browse/1PvWk0qS0HuO00025QrE$V
103 | LatentHeatTransferRate | Latent heat transfer rate. | unitTypeNotPresent | typePropertyReferenceValue |  | http://bsdd.buildingsmart.org/#concept/browse/1tit20qS0HuO00025QrE$V | 1tit20qS0HuO00025QrE$V | Pset_AirToAirHeatRecoveryPHistory | Air to Air Heat Recovery performance history common attributes. | IfcAirToAirHeatRecovery | http://bsdd.buildingsmart.org/#concept/browse/1PvWk0qS0HuO00025QrE$V
104 | TotalHeatTransferRate | Total heat transfer rate. | unitTypeNotPresent | typePropertyReferenceValue |  | http://bsdd.buildingsmart.org/#concept/browse/1xHlU0qS0HuO00025QrE$V | 1xHlU0qS0HuO00025QrE$V | Pset_AirToAirHeatRecoveryPHistory | Air to Air Heat Recovery performance history common attributes. | IfcAirToAirHeatRecovery | http://bsdd.buildingsmart.org/#concept/browse/1PvWk0qS0HuO00025QrE$V
105 | SensibleEffectivenessTable | Sensible heat transfer effectiveness curve as a function of the primary and secondary air flow rate. | unitTypeNotPresent | typePropertyReferenceValue |  | http://bsdd.buildingsmart.org/#concept/browse/1_sdw0qS0HuO00025QrE$V | 1_sdw0qS0HuO00025QrE$V | Pset_AirToAirHeatRecoveryPHistory | Air to Air Heat Recovery performance history common attributes. | IfcAirToAirHeatRecovery | http://bsdd.buildingsmart.org/#concept/browse/1PvWk0qS0HuO00025QrE$V
106 | TotalEffectivenessTable | Total heat transfer effectiveness curve as a function of the primary and secondary air flow rate. | unitTypeNotPresent | typePropertyReferenceValue |  | http://bsdd.buildingsmart.org/#concept/browse/22RWM0qS0HuO00025QrE$V | 22RWM0qS0HuO00025QrE$V | Pset_AirToAirHeatRecoveryPHistory | Air to Air Heat Recovery performance history common attributes. | IfcAirToAirHeatRecovery | http://bsdd.buildingsmart.org/#concept/browse/1PvWk0qS0HuO00025QrE$V
107 | AirPressureDropCurves | Air pressure drop as function of air flow rate. | unitTypeNotPresent | typePropertyReferenceValue |  | http://bsdd.buildingsmart.org/#concept/browse/260Oo0qS0HuO00025QrE$V | 260Oo0qS0HuO00025QrE$V | Pset_AirToAirHeatRecoveryPHistory | Air to Air Heat Recovery performance history common attributes. | IfcAirToAirHeatRecovery | http://bsdd.buildingsmart.org/#concept/browse/1PvWk0qS0HuO00025QrE$V
108 | Reference | Reference ID for this specified type in this project (e.g. type 'A-1'), provided, if there is no classification reference to a recognized classification system used. | USERDEFINED | typePropertySingleValue |  | http://bsdd.buildingsmart.org/#concept/browse/2IXUK0qS0HuO00025QrE$V | 2IXUK0qS0HuO00025QrE$V | Pset_AirToAirHeatRecoveryTypeCommon | Air to Air Heat Recovery type common attributes. | IfcAirToAirHeatRecovery | http://bsdd.buildingsmart.org/#concept/browse/2Ca0G0qS0HuO00025QrE$V
109 | Status | Status of the element, predominately used in renovation or retrofitting projects. The status can be assigned to as "New" - element designed as new addition, "Existing" - element exists and remains, "Demolish" - element existed but is to be demolished, "Temporary" - element will exists only temporary (like a temporary support structure). | unitTypeNotPresent | typePropertyEnumeratedValue | ['NEW', 'EXISTING', 'DEMOLISH', 'TEMPORARY', 'OTHER', 'NOTKNOWN', 'UNSET'] | http://bsdd.buildingsmart.org/#concept/browse/2OUyO0qS0HuO00025QrE$V | 2OUyO0qS0HuO00025QrE$V | Pset_AirToAirHeatRecoveryTypeCommon | Air to Air Heat Recovery type common attributes. | IfcAirToAirHeatRecovery | http://bsdd.buildingsmart.org/#concept/browse/2Ca0G0qS0HuO00025QrE$V
110 | HeatTransferType | Type of heat transfer between the two air streams. | unitTypeNotPresent | typePropertyEnumeratedValue | ['SENSIBLE', 'LATENT', 'OTHER', 'NOTKNOWN', 'UNSET'] | http://bsdd.buildingsmart.org/#concept/browse/2eawM0qS0HuO00025QrE$V | 2eawM0qS0HuO00025QrE$V | Pset_AirToAirHeatRecoveryTypeCommon | Air to Air Heat Recovery type common attributes. | IfcAirToAirHeatRecovery | http://bsdd.buildingsmart.org/#concept/browse/2Ca0G0qS0HuO00025QrE$V
111 | HasDefrost | has the heat exchanger has defrost function or not. | USERDEFINED | typePropertySingleValue |  | http://bsdd.buildingsmart.org/#concept/browse/2tUbW0qS0HuO00025QrE$V | 2tUbW0qS0HuO00025QrE$V | Pset_AirToAirHeatRecoveryTypeCommon | Air to Air Heat Recovery type common attributes. | IfcAirToAirHeatRecovery | http://bsdd.buildingsmart.org/#concept/browse/2Ca0G0qS0HuO00025QrE$V
112 | OperationalTemperatureRange | Allowable operation ambient air temperature range. | USERDEFINED | typePropertyBoundedValue |  | http://bsdd.buildingsmart.org/#concept/browse/2_eMO0qS0HuO00025QrE$V | 2_eMO0qS0HuO00025QrE$V | Pset_AirToAirHeatRecoveryTypeCommon | Air to Air Heat Recovery type common attributes. | IfcAirToAirHeatRecovery | http://bsdd.buildingsmart.org/#concept/browse/2Ca0G0qS0HuO00025QrE$V
113 | PrimaryAirflowRateRange | possible range of primary airflow that can be delivered.. | USERDEFINED | typePropertyBoundedValue |  | http://bsdd.buildingsmart.org/#concept/browse/3Hj3O0qS0HuO00025QrE$V | 3Hj3O0qS0HuO00025QrE$V | Pset_AirToAirHeatRecoveryTypeCommon | Air to Air Heat Recovery type common attributes. | IfcAirToAirHeatRecovery | http://bsdd.buildingsmart.org/#concept/browse/2Ca0G0qS0HuO00025QrE$V
114 | SecondaryAirflowRateRange | possible range of secondary airflow that can be delivered. | USERDEFINED | typePropertyBoundedValue |  | http://bsdd.buildingsmart.org/#concept/browse/3RFPu0qS0HuO00025QrE$V | 3RFPu0qS0HuO00025QrE$V | Pset_AirToAirHeatRecoveryTypeCommon | Air to Air Heat Recovery type common attributes. | IfcAirToAirHeatRecovery | http://bsdd.buildingsmart.org/#concept/browse/2Ca0G0qS0HuO00025QrE$V
115 | Enabled | Indicates whether alarm is enabled or disabled over time. | unitTypeNotPresent | typePropertyReferenceValue |  | http://bsdd.buildingsmart.org/#concept/browse/3g9520qS0HuO00025QrE$V | 3g9520qS0HuO00025QrE$V | Pset_AlarmPHistory | Properties for history of alarm values. HISTORY: Added in IFC4. | IfcAlarm | http://bsdd.buildingsmart.org/#concept/browse/3anmO0qS0HuO00025QrE$V
116 | Condition | Indicates alarm condition over time. The range of possible values and their meanings is defined by Pset_AlarmTypeCommon.Condition. An empty value indicates no present alarm condition. | unitTypeNotPresent | typePropertyReferenceValue |  | http://bsdd.buildingsmart.org/#concept/browse/3lWPi0qS0HuO00025QrE$V | 3lWPi0qS0HuO00025QrE$V | Pset_AlarmPHistory | Properties for history of alarm values. HISTORY: Added in IFC4. | IfcAlarm | http://bsdd.buildingsmart.org/#concept/browse/3anmO0qS0HuO00025QrE$V
117 | Severity | Indicates alarm severity over time, where the scale of values is determined by the control system configuration. A zero value indicates no present alarm. | unitTypeNotPresent | typePropertyReferenceValue |  | http://bsdd.buildingsmart.org/#concept/browse/3phRY0qS0HuO00025QrE$V | 3phRY0qS0HuO00025QrE$V | Pset_AlarmPHistory | Properties for history of alarm values. HISTORY: Added in IFC4. | IfcAlarm | http://bsdd.buildingsmart.org/#concept/browse/3anmO0qS0HuO00025QrE$V
118 | Acknowledge | Indicates acknowledgement status where False indicates acknowlegement is required and outstanding, True indicates condition has been acknowedged, and Unknown indicates no acknowledgement is required. Upon resetting the condition, then acknowledgement reverts to Unknown. | unitTypeNotPresent | typePropertyReferenceValue |  | http://bsdd.buildingsmart.org/#concept/browse/3v2mC0qS0HuO00025QrE$V | 3v2mC0qS0HuO00025QrE$V | Pset_AlarmPHistory | Properties for history of alarm values. HISTORY: Added in IFC4. | IfcAlarm | http://bsdd.buildingsmart.org/#concept/browse/3anmO0qS0HuO00025QrE$V
119 | User | Indicates acknowledging user over time by identification corresponding to IfcPerson.Identification on an IfcActor. | unitTypeNotPresent | typePropertyReferenceValue |  | http://bsdd.buildingsmart.org/#concept/browse/3ydee0qS0HuO00025QrE$V | 3ydee0qS0HuO00025QrE$V | Pset_AlarmPHistory | Properties for history of alarm values. HISTORY: Added in IFC4. | IfcAlarm | http://bsdd.buildingsmart.org/#concept/browse/3anmO0qS0HuO00025QrE$V
120 | Reference | Reference ID for this specified type in this project (e.g. type 'A-1'), provided, if there is no classification reference to a recognized classification system used. | USERDEFINED | typePropertySingleValue |  | http://bsdd.buildingsmart.org/#concept/browse/08Yam0qS4HuO00025QrE$V | 08Yam0qS4HuO00025QrE$V | Pset_AlarmTypeCommon | Alarm type common attributes. HISTORY: Added in IFC4. | IfcAlarm | http://bsdd.buildingsmart.org/#concept/browse/01_zI0qS4HuO00025QrE$V
121 | Status | Status of the element, predominately used in renovation or retrofitting projects. The status can be assigned to as "New" - element designed as new addition, "Existing" - element exists and remains, "Demolish" - element existed but is to be demolished, "Temporary" - element will exists only temporary (like a temporary support structure). | unitTypeNotPresent | typePropertyEnumeratedValue | ['NEW', 'EXISTING', 'DEMOLISH', 'TEMPORARY', 'OTHER', 'NOTKNOWN', 'UNSET'] | http://bsdd.buildingsmart.org/#concept/browse/0EW2q0qS4HuO00025QrE$V | 0EW2q0qS4HuO00025QrE$V | Pset_AlarmTypeCommon | Alarm type common attributes. HISTORY: Added in IFC4. | IfcAlarm | http://bsdd.buildingsmart.org/#concept/browse/01_zI0qS4HuO00025QrE$V
122 | Condition | Table mapping alarm condition identifiers to descriptive labels, which may be used for interpreting Pset_AlarmPHistory.Condition. | unitTypeNotPresent | typePropertyTableValue |  | http://bsdd.buildingsmart.org/#concept/browse/0YAvE0qS4HuO00025QrE$V | 0YAvE0qS4HuO00025QrE$V | Pset_AlarmTypeCommon | Alarm type common attributes. HISTORY: Added in IFC4. | IfcAlarm | http://bsdd.buildingsmart.org/#concept/browse/01_zI0qS4HuO00025QrE$V
123 | ContourValue | Value of the elevation of the contour above or below a reference plane. | USERDEFINED | typePropertySingleValue |  | http://bsdd.buildingsmart.org/#concept/browse/0q3JQ0qS4HuO00025QrE$V | 0q3JQ0qS4HuO00025QrE$V | Pset_AnnotationContourLine | Specifies parameters of a standard curve that has a single, consistent measure value. | IfcAnnotation/ContourLine | http://bsdd.buildingsmart.org/#concept/browse/0h76K0qS4HuO00025QrE$V
124 | SetbackDistance | Setback distance from the point of connection on the major element along the axis of the minor element (e.g. distance from a public road at which the line of sigfht is measured. | USERDEFINED | typePropertySingleValue |  | http://bsdd.buildingsmart.org/#concept/browse/11mhm0qS4HuO00025QrE$V | 11mhm0qS4HuO00025QrE$V | Pset_AnnotationLineOfSight | Specifies the properties of the line of sight at a point of connection between two elements. Typically used to define the line of sight visibility at the junction between two roads (particularly between an access road and a public road). | IfcAnnotation/LineOfSight | http://bsdd.buildingsmart.org/#concept/browse/0xpDi0qS4HuO00025QrE$V
125 | VisibleAngleLeft | Angle of visibility to the left of the access. | USERDEFINED | typePropertySingleValue |  | http://bsdd.buildingsmart.org/#concept/browse/17k9q0qS4HuO00025QrE$V | 17k9q0qS4HuO00025QrE$V | Pset_AnnotationLineOfSight | Specifies the properties of the line of sight at a point of connection between two elements. Typically used to define the line of sight visibility at the junction between two roads (particularly between an access road and a public road). | IfcAnnotation/LineOfSight | http://bsdd.buildingsmart.org/#concept/browse/0xpDi0qS4HuO00025QrE$V
126 | VisibleAngleRight | Angle of visibility to the right of the access. | USERDEFINED | typePropertySingleValue |  | http://bsdd.buildingsmart.org/#concept/browse/1D5UU0qS4HuO00025QrE$V | 1D5UU0qS4HuO00025QrE$V | Pset_AnnotationLineOfSight | Specifies the properties of the line of sight at a point of connection between two elements. Typically used to define the line of sight visibility at the junction between two roads (particularly between an access road and a public road). | IfcAnnotation/LineOfSight | http://bsdd.buildingsmart.org/#concept/browse/0xpDi0qS4HuO00025QrE$V
127 | RoadVisibleDistanceLeft | Distance visible to the left of the access. | USERDEFINED | typePropertySingleValue |  | http://bsdd.buildingsmart.org/#concept/browse/1Hsfk0qS4HuO00025QrE$V | 1Hsfk0qS4HuO00025QrE$V | Pset_AnnotationLineOfSight | Specifies the properties of the line of sight at a point of connection between two elements. Typically used to define the line of sight visibility at the junction between two roads (particularly between an access road and a public road). | IfcAnnotation/LineOfSight | http://bsdd.buildingsmart.org/#concept/browse/0xpDi0qS4HuO00025QrE$V
128 | RoadVisibleDistanceRight | Distance visible to the right of the access. | USERDEFINED | typePropertySingleValue |  | http://bsdd.buildingsmart.org/#concept/browse/1Nq7o0qS4HuO00025QrE$V | 1Nq7o0qS4HuO00025QrE$V | Pset_AnnotationLineOfSight | Specifies the properties of the line of sight at a point of connection between two elements. Typically used to define the line of sight visibility at the junction between two roads (particularly between an access road and a public road). | IfcAnnotation/LineOfSight | http://bsdd.buildingsmart.org/#concept/browse/0xpDi0qS4HuO00025QrE$V
129 | AcquisitionMethod | The means by which survey data was acquired. | unitTypeNotPresent | typePropertyEnumeratedValue | ['GPS', 'LASERSCAN_AIRBORNE', 'LASERSCAN_GROUND', 'SONAR', 'THEODOLITE', 'USERDEFINED', 'NOTKNOWN', 'UNSET'] | http://bsdd.buildingsmart.org/#concept/browse/1Zl3w0qS4HuO00025QrE$V | 1Zl3w0qS4HuO00025QrE$V | Pset_AnnotationSurveyArea | Specifies particular properties of survey methods to be assigned to survey point set or resulting surface patches | IfcAnnotation/SurveyArea | http://bsdd.buildingsmart.org/#concept/browse/1UNlG0qS4HuO00025QrE$V
130 | AccuracyQualityObtained | A measure of the accuracy quality of survey points as obtained expressed in percentage terms. | USERDEFINED | typePropertySingleValue |  | http://bsdd.buildingsmart.org/#concept/browse/1spmw0qS4HuO00025QrE$V | 1spmw0qS4HuO00025QrE$V | Pset_AnnotationSurveyArea | Specifies particular properties of survey methods to be assigned to survey point set or resulting surface patches | IfcAnnotation/SurveyArea | http://bsdd.buildingsmart.org/#concept/browse/1UNlG0qS4HuO00025QrE$V
131 | AccuracyQualityExpected | A measure of the accuracy quality of survey points as expected expressed in percentage terms. | USERDEFINED | typePropertySingleValue |  | http://bsdd.buildingsmart.org/#concept/browse/1ynE_0qS4HuO00025QrE$V | 1ynE_0qS4HuO00025QrE$V | Pset_AnnotationSurveyArea | Specifies particular properties of survey methods to be assigned to survey point set or resulting surface patches | IfcAnnotation/SurveyArea | http://bsdd.buildingsmart.org/#concept/browse/1UNlG0qS4HuO00025QrE$V
132 | AssetAccountingType | Identifies the predefined types of risk from which the type required may be set. | unitTypeNotPresent | typePropertyEnumeratedValue | ['FIXED', 'NONFIXED', 'OTHER', 'NOTKNOWN', 'UNSET'] | http://bsdd.buildingsmart.org/#concept/browse/2AUdK0qS4HuO00025QrE$V | 2AUdK0qS4HuO00025QrE$V | Pset_Asset | An asset is a uniquely identifiable element which has a financial value and against which maintenance actions are recorded. | IfcAsset | http://bsdd.buildingsmart.org/#concept/browse/23KsS0qS4HuO00025QrE$V
133 | AssetTaxType | Identifies the predefined types of taxation group from which the type required may be set. | unitTypeNotPresent | typePropertyEnumeratedValue | ['CAPITALISED', 'EXPENSED', 'OTHER', 'NOTKNOWN', 'UNSET'] | http://bsdd.buildingsmart.org/#concept/browse/2P_Ru0qS4HuO00025QrE$V | 2P_Ru0qS4HuO00025QrE$V | Pset_Asset | An asset is a uniquely identifiable element which has a financial value and against which maintenance actions are recorded. | IfcAsset | http://bsdd.buildingsmart.org/#concept/browse/23KsS0qS4HuO00025QrE$V
134 | AssetInsuranceType | Identifies the predefined types of insurance rating from which the type required may be set. | unitTypeNotPresent | typePropertyEnumeratedValue | ['PERSONAL', 'REAL', 'OTHER', 'NOTKNOWN', 'UNSET'] | http://bsdd.buildingsmart.org/#concept/browse/2eHze0qS4HuO00025QrE$V | 2eHze0qS4HuO00025QrE$V | Pset_Asset | An asset is a uniquely identifiable element which has a financial value and against which maintenance actions are recorded. | IfcAsset | http://bsdd.buildingsmart.org/#concept/browse/23KsS0qS4HuO00025QrE$V
135 | PowerState | Indicates the power state of the device where True is on and False is off. | unitTypeNotPresent | typePropertyReferenceValue |  | http://bsdd.buildingsmart.org/#concept/browse/2z96s0qS4HuO00025QrE$V | 2z96s0qS4HuO00025QrE$V | Pset_AudioVisualAppliancePHistory | Captures realtime information for audio-video devices, such as for security camera footage and retail information displays. HISTORY: Added in IFC4. | IfcAudioVisualAppliance | http://bsdd.buildingsmart.org/#concept/browse/2sbVO0qS4HuO00025QrE$V
136 | MediaSource | Indicates the media source where the identifier corresponds to an entry within the table of available media sources on Pset_AudioVisualApplianceTypeCommon.MediaSource. | unitTypeNotPresent | typePropertyReferenceValue |  | http://bsdd.buildingsmart.org/#concept/browse/336aw0qS4HuO00025QrE$V | 336aw0qS4HuO00025QrE$V | Pset_AudioVisualAppliancePHistory | Captures realtime information for audio-video devices, such as for security camera footage and retail information displays. HISTORY: Added in IFC4. | IfcAudioVisualAppliance | http://bsdd.buildingsmart.org/#concept/browse/2sbVO0qS4HuO00025QrE$V
137 | MediaContent | Indicates the media content storage location, such as URLs to camera footage within particular time periods. | unitTypeNotPresent | typePropertyReferenceValue |  | http://bsdd.buildingsmart.org/#concept/browse/37Hcm0qS4HuO00025QrE$V | 37Hcm0qS4HuO00025QrE$V | Pset_AudioVisualAppliancePHistory | Captures realtime information for audio-video devices, such as for security camera footage and retail information displays. HISTORY: Added in IFC4. | IfcAudioVisualAppliance | http://bsdd.buildingsmart.org/#concept/browse/2sbVO0qS4HuO00025QrE$V
138 | AudioVolume | Indicates the audio volume level where the integer level corresponds to an entry or interpolation within Pset_AudioVisualApplianceTypeCommon.AudioVolume. | unitTypeNotPresent | typePropertyReferenceValue |  | http://bsdd.buildingsmart.org/#concept/browse/3AsVC0qS4HuO00025QrE$V | 3AsVC0qS4HuO00025QrE$V | Pset_AudioVisualAppliancePHistory | Captures realtime information for audio-video devices, such as for security camera footage and retail information displays. HISTORY: Added in IFC4. | IfcAudioVisualAppliance | http://bsdd.buildingsmart.org/#concept/browse/2sbVO0qS4HuO00025QrE$V
139 | AmplifierType | Indicates the type of amplifier. | unitTypeNotPresent | typePropertyEnumeratedValue | ['FIXED', 'VARIABLE', 'OTHER', 'NOTKNOWN', 'UNSET.'] | http://bsdd.buildingsmart.org/#concept/browse/3Nzk80qS4HuO00025QrE$V | 3Nzk80qS4HuO00025QrE$V | Pset_AudioVisualApplianceTypeAmplifier | An audio-visual amplifier is a device that renders audio from a single external source connected from a port. HISTORY: Added in IFC4. | IfcAudioVisualAppliance/AMPLIFIER | http://bsdd.buildingsmart.org/#concept/browse/3F1X20qS4HuO00025QrE$V
140 | AudioAmplification | Indicates audio amplification frequency ranges. | unitTypeNotPresent | typePropertyTableValue |  | http://bsdd.buildingsmart.org/#concept/browse/3cHFu0qS4HuO00025QrE$V | 3cHFu0qS4HuO00025QrE$V | Pset_AudioVisualApplianceTypeAmplifier | An audio-visual amplifier is a device that renders audio from a single external source connected from a port. HISTORY: Added in IFC4. | IfcAudioVisualAppliance/AMPLIFIER | http://bsdd.buildingsmart.org/#concept/browse/3F1X20qS4HuO00025QrE$V
141 | AudioMode | Indicates audio sound modes and corresponding labels, if applicable. | unitTypeNotPresent | typePropertyTableValue |  | http://bsdd.buildingsmart.org/#concept/browse/3kdJa0qS4HuO00025QrE$V | 3kdJa0qS4HuO00025QrE$V | Pset_AudioVisualApplianceTypeAmplifier | An audio-visual amplifier is a device that renders audio from a single external source connected from a port. HISTORY: Added in IFC4. | IfcAudioVisualAppliance/AMPLIFIER | http://bsdd.buildingsmart.org/#concept/browse/3F1X20qS4HuO00025QrE$V
142 | CameraType | Indicates the type of camera. | unitTypeNotPresent | typePropertyEnumeratedValue | ['PHOTO', 'VIDEO', 'AUDIOVIDEO', 'OTHER', 'NOTKNOWN', 'UNSET.'] | http://bsdd.buildingsmart.org/#concept/browse/3_jHY0qS4HuO00025QrE$V | 3_jHY0qS4HuO00025QrE$V | Pset_AudioVisualApplianceTypeCamera | An audio-visual camera is a device that captures video, such as for security. HISTORY: Added in IFC4. | IfcAudioVisualAppliance/CAMERA | http://bsdd.buildingsmart.org/#concept/browse/3vy6I0qS4HuO00025QrE$V
143 | IsOutdoors | Indicates if camera is designed to be used outdoors. | USERDEFINED | typePropertySingleValue |  | http://bsdd.buildingsmart.org/#concept/browse/0ED660qS8HuO00025QrE$V | 0ED660qS8HuO00025QrE$V | Pset_AudioVisualApplianceTypeCamera | An audio-visual camera is a device that captures video, such as for security. HISTORY: Added in IFC4. | IfcAudioVisualAppliance/CAMERA | http://bsdd.buildingsmart.org/#concept/browse/3vy6I0qS4HuO00025QrE$V
144 | VideoResolutionWidth | Indicates the number of horizontal pixels (the largest native video resolution width). | USERDEFINED | typePropertySingleValue |  | http://bsdd.buildingsmart.org/#concept/browse/0JaQm0qS8HuO00025QrE$V | 0JaQm0qS8HuO00025QrE$V | Pset_AudioVisualApplianceTypeCamera | An audio-visual camera is a device that captures video, such as for security. HISTORY: Added in IFC4. | IfcAudioVisualAppliance/CAMERA | http://bsdd.buildingsmart.org/#concept/browse/3vy6I0qS4HuO00025QrE$V
145 | VideoResolutionHeight | Indicates the number of vertical pixels (the largest native video resolution height). | USERDEFINED | typePropertySingleValue |  | http://bsdd.buildingsmart.org/#concept/browse/0OxlQ0qS8HuO00025QrE$V | 0OxlQ0qS8HuO00025QrE$V | Pset_AudioVisualApplianceTypeCamera | An audio-visual camera is a device that captures video, such as for security. HISTORY: Added in IFC4. | IfcAudioVisualAppliance/CAMERA | http://bsdd.buildingsmart.org/#concept/browse/3vy6I0qS4HuO00025QrE$V
146 | VideoResolutionMode | Indicates video resolution modes. | unitTypeNotPresent | typePropertyTableValue |  | http://bsdd.buildingsmart.org/#concept/browse/0UJ440qS8HuO00025QrE$V | 0UJ440qS8HuO00025QrE$V | Pset_AudioVisualApplianceTypeCamera | An audio-visual camera is a device that captures video, such as for security. HISTORY: Added in IFC4. | IfcAudioVisualAppliance/CAMERA | http://bsdd.buildingsmart.org/#concept/browse/3vy6I0qS4HuO00025QrE$V
147 | VideoCaptureInterval | Indicates video frame capture time intervals. | unitTypeNotPresent | typePropertyTableValue |  | http://bsdd.buildingsmart.org/#concept/browse/0bSqy0qS8HuO00025QrE$V | 0bSqy0qS8HuO00025QrE$V | Pset_AudioVisualApplianceTypeCamera | An audio-visual camera is a device that captures video, such as for security. HISTORY: Added in IFC4. | IfcAudioVisualAppliance/CAMERA | http://bsdd.buildingsmart.org/#concept/browse/3vy6I0qS4HuO00025QrE$V
148 | PanTiltZoomPreset | Indicates pan/tilt/zoom position presets. | unitTypeNotPresent | typePropertyTableValue |  | http://bsdd.buildingsmart.org/#concept/browse/0jClE0qS8HuO00025QrE$V | 0jClE0qS8HuO00025QrE$V | Pset_AudioVisualApplianceTypeCamera | An audio-visual camera is a device that captures video, such as for security. HISTORY: Added in IFC4. | IfcAudioVisualAppliance/CAMERA | http://bsdd.buildingsmart.org/#concept/browse/3vy6I0qS4HuO00025QrE$V
149 | PanHorizontal | Indicates horizontal range for panning. | USERDEFINED | typePropertyBoundedValue |  | http://bsdd.buildingsmart.org/#concept/browse/0qyfW0qS8HuO00025QrE$V | 0qyfW0qS8HuO00025QrE$V | Pset_AudioVisualApplianceTypeCamera | An audio-visual camera is a device that captures video, such as for security. HISTORY: Added in IFC4. | IfcAudioVisualAppliance/CAMERA | http://bsdd.buildingsmart.org/#concept/browse/3vy6I0qS4HuO00025QrE$V
150 | PanVertical | Indicates vertical range for panning. | USERDEFINED | typePropertyBoundedValue |  | http://bsdd.buildingsmart.org/#concept/browse/0y6QO0qS8HuO00025QrE$V | 0y6QO0qS8HuO00025QrE$V | Pset_AudioVisualApplianceTypeCamera | An audio-visual camera is a device that captures video, such as for security. HISTORY: Added in IFC4. | IfcAudioVisualAppliance/CAMERA | http://bsdd.buildingsmart.org/#concept/browse/3vy6I0qS4HuO00025QrE$V
151 | TiltHorizontal | Indicates horizontal range for pivoting, where positive values indicate the camera rotating clockwise, | USERDEFINED | typePropertyBoundedValue |  | http://bsdd.buildingsmart.org/#concept/browse/12g1s0qS8HuO00025QrE$V | 12g1s0qS8HuO00025QrE$V | Pset_AudioVisualApplianceTypeCamera | An audio-visual camera is a device that captures video, such as for security. HISTORY: Added in IFC4. | IfcAudioVisualAppliance/CAMERA | http://bsdd.buildingsmart.org/#concept/browse/3vy6I0qS4HuO00025QrE$V
152 | TiltVertical | Indicates vertical range for pivoting, where 0.0 is level, +90 degrees is looking up, -90 degrees is looking down. | USERDEFINED | typePropertyBoundedValue |  | http://bsdd.buildingsmart.org/#concept/browse/18dVw0qS8HuO00025QrE$V | 18dVw0qS8HuO00025QrE$V | Pset_AudioVisualApplianceTypeCamera | An audio-visual camera is a device that captures video, such as for security. HISTORY: Added in IFC4. | IfcAudioVisualAppliance/CAMERA | http://bsdd.buildingsmart.org/#concept/browse/3vy6I0qS4HuO00025QrE$V
153 | Zoom | Indicates the zoom range. | USERDEFINED | typePropertyBoundedValue |  | http://bsdd.buildingsmart.org/#concept/browse/1Eaz_0qS8HuO00025QrE$V | 1Eaz_0qS8HuO00025QrE$V | Pset_AudioVisualApplianceTypeCamera | An audio-visual camera is a device that captures video, such as for security. HISTORY: Added in IFC4. | IfcAudioVisualAppliance/CAMERA | http://bsdd.buildingsmart.org/#concept/browse/3vy6I0qS4HuO00025QrE$V
154 | Reference | Reference ID for this specified type in this project (e.g. type 'A-1'), provided, if there is no classification reference to a recognized classification system used. | USERDEFINED | typePropertySingleValue |  | http://bsdd.buildingsmart.org/#concept/browse/1RiCw0qS8HuO00025QrE$V | 1RiCw0qS8HuO00025QrE$V | Pset_AudioVisualApplianceTypeCommon | An audio-visual appliance is a device that renders or captures audio and/or video. HISTORY: Added in IFC4. | IfcAudioVisualAppliance | http://bsdd.buildingsmart.org/#concept/browse/1O7KU0qS8HuO00025QrE$V
155 | Status | Status of the element, predominately used in renovation or retrofitting projects. The status can be assigned to as "New" - element designed as new addition, "Existing" - element exists and remains, "Demolish" - element existed but is to be demolished, "Temporary" - element will exists only temporary (like a temporary support structure). | unitTypeNotPresent | typePropertyEnumeratedValue | ['NEW', 'EXISTING', 'DEMOLISH', 'TEMPORARY', 'OTHER', 'NOTKNOWN', 'UNSET'] | http://bsdd.buildingsmart.org/#concept/browse/1Xfg_0qS8HuO00025QrE$V | 1Xfg_0qS8HuO00025QrE$V | Pset_AudioVisualApplianceTypeCommon | An audio-visual appliance is a device that renders or captures audio and/or video. HISTORY: Added in IFC4. | IfcAudioVisualAppliance | http://bsdd.buildingsmart.org/#concept/browse/1O7KU0qS8HuO00025QrE$V
156 | MediaSource | Indicates media sources and corresponding names of ports (IfcDistributionPort with FlowDirection=SINK and PredefinedType=AUDIOVISUAL) or aggregated audio/video components (IfcAudioVisualAppliance). | unitTypeNotPresent | typePropertyTableValue |  | http://bsdd.buildingsmart.org/#concept/browse/1n9VY0qS8HuO00025QrE$V | 1n9VY0qS8HuO00025QrE$V | Pset_AudioVisualApplianceTypeCommon | An audio-visual appliance is a device that renders or captures audio and/or video. HISTORY: Added in IFC4. | IfcAudioVisualAppliance | http://bsdd.buildingsmart.org/#concept/browse/1O7KU0qS8HuO00025QrE$V
157 | AudioVolume | Indicates discrete audio volume levels and corresponding sound power offsets, if applicable. Missing values may be interpolated. | unitTypeNotPresent | typePropertyTableValue |  | http://bsdd.buildingsmart.org/#concept/browse/1vVZE0qS8HuO00025QrE$V | 1vVZE0qS8HuO00025QrE$V | Pset_AudioVisualApplianceTypeCommon | An audio-visual appliance is a device that renders or captures audio and/or video. HISTORY: Added in IFC4. | IfcAudioVisualAppliance | http://bsdd.buildingsmart.org/#concept/browse/1O7KU0qS8HuO00025QrE$V
158 | DisplayType | Indicates the type of display. | unitTypeNotPresent | typePropertyEnumeratedValue | ['CRT', 'DLP', 'LCD', 'LED', 'PLASMA', 'OTHER', 'NOTKNOWN', 'UNSET.'] | http://bsdd.buildingsmart.org/#concept/browse/28PEO0qS8HuO00025QrE$V | 28PEO0qS8HuO00025QrE$V | Pset_AudioVisualApplianceTypeDisplay | An audio-visual display is a device that renders video from a screen. HISTORY: Added in IFC4. | IfcAudioVisualAppliance/DISPLAY | http://bsdd.buildingsmart.org/#concept/browse/21rcw0qS8HuO00025QrE$V
159 | NominalSize | Indicates the diagonal screen size. | USERDEFINED | typePropertySingleValue |  | http://bsdd.buildingsmart.org/#concept/browse/2PhVA0qS8HuO00025QrE$V | 2PhVA0qS8HuO00025QrE$V | Pset_AudioVisualApplianceTypeDisplay | An audio-visual display is a device that renders video from a screen. HISTORY: Added in IFC4. | IfcAudioVisualAppliance/DISPLAY | http://bsdd.buildingsmart.org/#concept/browse/21rcw0qS8HuO00025QrE$V
160 | DisplayWidth | Indicates the physical width of the screen (only the display surface). | USERDEFINED | typePropertySingleValue |  | http://bsdd.buildingsmart.org/#concept/browse/2WF6e0qS8HuO00025QrE$V | 2WF6e0qS8HuO00025QrE$V | Pset_AudioVisualApplianceTypeDisplay | An audio-visual display is a device that renders video from a screen. HISTORY: Added in IFC4. | IfcAudioVisualAppliance/DISPLAY | http://bsdd.buildingsmart.org/#concept/browse/21rcw0qS8HuO00025QrE$V
161 | DisplayHeight | Indicates the physical height of the screen (only the display surface). | USERDEFINED | typePropertySingleValue |  | http://bsdd.buildingsmart.org/#concept/browse/2cok60qS8HuO00025QrE$V | 2cok60qS8HuO00025QrE$V | Pset_AudioVisualApplianceTypeDisplay | An audio-visual display is a device that renders video from a screen. HISTORY: Added in IFC4. | IfcAudioVisualAppliance/DISPLAY | http://bsdd.buildingsmart.org/#concept/browse/21rcw0qS8HuO00025QrE$V
162 | Brightness | Indicates the display brightness. | USERDEFINED | typePropertySingleValue |  | http://bsdd.buildingsmart.org/#concept/browse/2hZvM0qS8HuO00025QrE$V | 2hZvM0qS8HuO00025QrE$V | Pset_AudioVisualApplianceTypeDisplay | An audio-visual display is a device that renders video from a screen. HISTORY: Added in IFC4. | IfcAudioVisualAppliance/DISPLAY | http://bsdd.buildingsmart.org/#concept/browse/21rcw0qS8HuO00025QrE$V
163 | ContrastRatio | Indicates the display contrast ratio. | USERDEFINED | typePropertySingleValue |  | http://bsdd.buildingsmart.org/#concept/browse/2mxE00qS8HuO00025QrE$V | 2mxE00qS8HuO00025QrE$V | Pset_AudioVisualApplianceTypeDisplay | An audio-visual display is a device that renders video from a screen. HISTORY: Added in IFC4. | IfcAudioVisualAppliance/DISPLAY | http://bsdd.buildingsmart.org/#concept/browse/21rcw0qS8HuO00025QrE$V
164 | RefreshRate | Indicates the display refresh frequency. | USERDEFINED | typePropertySingleValue |  | http://bsdd.buildingsmart.org/#concept/browse/2tUrU0qS8HuO00025QrE$V | 2tUrU0qS8HuO00025QrE$V | Pset_AudioVisualApplianceTypeDisplay | An audio-visual display is a device that renders video from a screen. HISTORY: Added in IFC4. | IfcAudioVisualAppliance/DISPLAY | http://bsdd.buildingsmart.org/#concept/browse/21rcw0qS8HuO00025QrE$V
165 | TouchScreen | Indicates touchscreen support. | unitTypeNotPresent | typePropertyEnumeratedValue | ['SINGLETOUCH', 'MULTITOUCH', 'NONE', 'OTHER', 'NOTKNOWN', 'UNSET'] | http://bsdd.buildingsmart.org/#concept/browse/2yG0k0qS8HuO00025QrE$V | 2yG0k0qS8HuO00025QrE$V | Pset_AudioVisualApplianceTypeDisplay | An audio-visual display is a device that renders video from a screen. HISTORY: Added in IFC4. | IfcAudioVisualAppliance/DISPLAY | http://bsdd.buildingsmart.org/#concept/browse/21rcw0qS8HuO00025QrE$V
166 | VideoResolutionWidth | Indicates the number of horizontal pixels, e.g. 1920. | USERDEFINED | typePropertySingleValue |  | http://bsdd.buildingsmart.org/#concept/browse/3BlrI0qS8HuO00025QrE$V | 3BlrI0qS8HuO00025QrE$V | Pset_AudioVisualApplianceTypeDisplay | An audio-visual display is a device that renders video from a screen. HISTORY: Added in IFC4. | IfcAudioVisualAppliance/DISPLAY | http://bsdd.buildingsmart.org/#concept/browse/21rcw0qS8HuO00025QrE$V
167 | VideoResolutionHeight | Indicates the number of vertical pixels, e.g. 1080. | USERDEFINED | typePropertySingleValue |  | http://bsdd.buildingsmart.org/#concept/browse/3IvcA0qS8HuO00025QrE$V | 3IvcA0qS8HuO00025QrE$V | Pset_AudioVisualApplianceTypeDisplay | An audio-visual display is a device that renders video from a screen. HISTORY: Added in IFC4. | IfcAudioVisualAppliance/DISPLAY | http://bsdd.buildingsmart.org/#concept/browse/21rcw0qS8HuO00025QrE$V
168 | VideoResolutionMode | Indicates video resolution modes. | unitTypeNotPresent | typePropertyTableValue |  | http://bsdd.buildingsmart.org/#concept/browse/3Q3N20qS8HuO00025QrE$V | 3Q3N20qS8HuO00025QrE$V | Pset_AudioVisualApplianceTypeDisplay | An audio-visual display is a device that renders video from a screen. HISTORY: Added in IFC4. | IfcAudioVisualAppliance/DISPLAY | http://bsdd.buildingsmart.org/#concept/browse/21rcw0qS8HuO00025QrE$V
169 | VideoScaleMode | Indicates video scaling modes. | unitTypeNotPresent | typePropertyTableValue |  | http://bsdd.buildingsmart.org/#concept/browse/3aBsy0qS8HuO00025QrE$V | 3aBsy0qS8HuO00025QrE$V | Pset_AudioVisualApplianceTypeDisplay | An audio-visual display is a device that renders video from a screen. HISTORY: Added in IFC4. | IfcAudioVisualAppliance/DISPLAY | http://bsdd.buildingsmart.org/#concept/browse/21rcw0qS8HuO00025QrE$V
170 | VideoCaptionMode | Indicates video closed captioning modes. | unitTypeNotPresent | typePropertyTableValue |  | http://bsdd.buildingsmart.org/#concept/browse/3jkDS0qS8HuO00025QrE$V | 3jkDS0qS8HuO00025QrE$V | Pset_AudioVisualApplianceTypeDisplay | An audio-visual display is a device that renders video from a screen. HISTORY: Added in IFC4. | IfcAudioVisualAppliance/DISPLAY | http://bsdd.buildingsmart.org/#concept/browse/21rcw0qS8HuO00025QrE$V
171 | AudioMode | Indicates audio sound modes and corresponding labels, if applicable. | unitTypeNotPresent | typePropertyTableValue |  | http://bsdd.buildingsmart.org/#concept/browse/3s4H80qS8HuO00025QrE$V | 3s4H80qS8HuO00025QrE$V | Pset_AudioVisualApplianceTypeDisplay | An audio-visual display is a device that renders video from a screen. HISTORY: Added in IFC4. | IfcAudioVisualAppliance/DISPLAY | http://bsdd.buildingsmart.org/#concept/browse/21rcw0qS8HuO00025QrE$V
172 | PlayerType | Indicates the type of player. | unitTypeNotPresent | typePropertyEnumeratedValue | ['AUDIO', 'VIDEO', 'OTHER', 'NOTKNOWN', 'UNSET.'] | http://bsdd.buildingsmart.org/#concept/browse/04zyI0qSCHuO00025QrE$V | 04zyI0qSCHuO00025QrE$V | Pset_AudioVisualApplianceTypePlayer | An audio-visual player is a device that plays stored media into a stream of audio and/or video, such as camera footage in security systems, background audio in retail areas, or media presentations in conference rooms or theatres. HISTORY: Added in IFC4. | IfcAudioVisualAppliance/PLAYER | http://bsdd.buildingsmart.org/#concept/browse/3$0UE0qS8HuO00025QrE$V
173 | PlayerMediaEject | Indicates whether the media can be ejected from the player (if physical media). | USERDEFINED | typePropertySingleValue |  | http://bsdd.buildingsmart.org/#concept/browse/0I5BE0qSCHuO00025QrE$V | 0I5BE0qSCHuO00025QrE$V | Pset_AudioVisualApplianceTypePlayer | An audio-visual player is a device that plays stored media into a stream of audio and/or video, such as camera footage in security systems, background audio in retail areas, or media presentations in conference rooms or theatres. HISTORY: Added in IFC4. | IfcAudioVisualAppliance/PLAYER | http://bsdd.buildingsmart.org/#concept/browse/3$0UE0qS8HuO00025QrE$V
174 | PlayerMediaFormat | Indicates supported media formats. | unitTypeNotPresent | typePropertyTableValue |  | http://bsdd.buildingsmart.org/#concept/browse/0Oeoi0qSCHuO00025QrE$V | 0Oeoi0qSCHuO00025QrE$V | Pset_AudioVisualApplianceTypePlayer | An audio-visual player is a device that plays stored media into a stream of audio and/or video, such as camera footage in security systems, background audio in retail areas, or media presentations in conference rooms or theatres. HISTORY: Added in IFC4. | IfcAudioVisualAppliance/PLAYER | http://bsdd.buildingsmart.org/#concept/browse/3$0UE0qS8HuO00025QrE$V
175 | ProjectorType | Indicates the type of projector. | unitTypeNotPresent | typePropertyEnumeratedValue | ['OTHER', 'NOTKNOWN', 'UNSET.'] | http://bsdd.buildingsmart.org/#concept/browse/0ekmg0qSCHuO00025QrE$V | 0ekmg0qSCHuO00025QrE$V | Pset_AudioVisualApplianceTypeProjector | An audio-visual projector is a device that projects video to a surface. HISTORY: Added in IFC4. | IfcAudioVisualAppliance/PROJECTOR | http://bsdd.buildingsmart.org/#concept/browse/0YB9C0qSCHuO00025QrE$V
176 | VideoResolutionWidth | Indicates the number of horizontal pixels (the largest native video resolution width). | USERDEFINED | typePropertySingleValue |  | http://bsdd.buildingsmart.org/#concept/browse/0qfio0qSCHuO00025QrE$V | 0qfio0qSCHuO00025QrE$V | Pset_AudioVisualApplianceTypeProjector | An audio-visual projector is a device that projects video to a surface. HISTORY: Added in IFC4. | IfcAudioVisualAppliance/PROJECTOR | http://bsdd.buildingsmart.org/#concept/browse/0YB9C0qSCHuO00025QrE$V
177 | VideoResolutionHeight | Indicates the number of vertical pixels (the largest native video resolution height). | USERDEFINED | typePropertySingleValue |  | http://bsdd.buildingsmart.org/#concept/browse/0wdAs0qSCHuO00025QrE$V | 0wdAs0qSCHuO00025QrE$V | Pset_AudioVisualApplianceTypeProjector | An audio-visual projector is a device that projects video to a surface. HISTORY: Added in IFC4. | IfcAudioVisualAppliance/PROJECTOR | http://bsdd.buildingsmart.org/#concept/browse/0YB9C0qSCHuO00025QrE$V
178 | VideoResolutionMode | Indicates video resolution modes. | unitTypeNotPresent | typePropertyTableValue |  | http://bsdd.buildingsmart.org/#concept/browse/11AoK0qSCHuO00025QrE$V | 11AoK0qSCHuO00025QrE$V | Pset_AudioVisualApplianceTypeProjector | An audio-visual projector is a device that projects video to a surface. HISTORY: Added in IFC4. | IfcAudioVisualAppliance/PROJECTOR | http://bsdd.buildingsmart.org/#concept/browse/0YB9C0qSCHuO00025QrE$V
179 | VideoScaleMode | Indicates video scaling modes. | unitTypeNotPresent | typePropertyTableValue |  | http://bsdd.buildingsmart.org/#concept/browse/1BJIE0qSCHuO00025QrE$V | 1BJIE0qSCHuO00025QrE$V | Pset_AudioVisualApplianceTypeProjector | An audio-visual projector is a device that projects video to a surface. HISTORY: Added in IFC4. | IfcAudioVisualAppliance/PROJECTOR | http://bsdd.buildingsmart.org/#concept/browse/0YB9C0qSCHuO00025QrE$V
180 | VideoCaptionMode | Indicates closed captioning modes. | unitTypeNotPresent | typePropertyTableValue |  | http://bsdd.buildingsmart.org/#concept/browse/1Krek0qSCHuO00025QrE$V | 1Krek0qSCHuO00025QrE$V | Pset_AudioVisualApplianceTypeProjector | An audio-visual projector is a device that projects video to a surface. HISTORY: Added in IFC4. | IfcAudioVisualAppliance/PROJECTOR | http://bsdd.buildingsmart.org/#concept/browse/0YB9C0qSCHuO00025QrE$V
181 | ReceiverType | Indicates the type of receiver. | unitTypeNotPresent | typePropertyEnumeratedValue | ['AUDIO', 'AUDIOVIDEO', 'OTHER', 'NOTKNOWN', 'UNSET.'] | http://bsdd.buildingsmart.org/#concept/browse/1gIxM0qSCHuO00025QrE$V | 1gIxM0qSCHuO00025QrE$V | Pset_AudioVisualApplianceTypeReceiver | An audio-visual receiver is a device that switches audio and/or video from multiple sources, including external sources connected from ports and internal aggregated sources. HISTORY: Added in IFC4. | IfcAudioVisualAppliance/RECEIVER | http://bsdd.buildingsmart.org/#concept/browse/1YZ140qSCHuO00025QrE$V
182 | AudioAmplification | Indicates audio amplification frequency ranges. | unitTypeNotPresent | typePropertyTableValue |  | http://bsdd.buildingsmart.org/#concept/browse/1wOvK0qSCHuO00025QrE$V | 1wOvK0qSCHuO00025QrE$V | Pset_AudioVisualApplianceTypeReceiver | An audio-visual receiver is a device that switches audio and/or video from multiple sources, including external sources connected from ports and internal aggregated sources. HISTORY: Added in IFC4. | IfcAudioVisualAppliance/RECEIVER | http://bsdd.buildingsmart.org/#concept/browse/1YZ140qSCHuO00025QrE$V
183 | AudioMode | Indicates audio sound modes and corresponding labels, if applicable. | unitTypeNotPresent | typePropertyTableValue |  | http://bsdd.buildingsmart.org/#concept/browse/23L6Q0qSCHuO00025QrE$V | 23L6Q0qSCHuO00025QrE$V | Pset_AudioVisualApplianceTypeReceiver | An audio-visual receiver is a device that switches audio and/or video from multiple sources, including external sources connected from ports and internal aggregated sources. HISTORY: Added in IFC4. | IfcAudioVisualAppliance/RECEIVER | http://bsdd.buildingsmart.org/#concept/browse/1YZ140qSCHuO00025QrE$V
184 | SpeakerType | Indicates the type of speaker. | unitTypeNotPresent | typePropertyEnumeratedValue | ['FULLRANGE', 'MIDRANGE', 'WOOFER', 'TWEETER', 'COAXIAL', 'OTHER', 'NOTKNOWN', 'UNSET.'] | http://bsdd.buildingsmart.org/#concept/browse/2KdNC0qSCHuO00025QrE$V | 2KdNC0qSCHuO00025QrE$V | Pset_AudioVisualApplianceTypeSpeaker | An audio-visual speaker is a device that converts amplified audio signals into sound waves. HISTORY: Added in IFC4. | IfcAudioVisualAppliance/SPEAKER | http://bsdd.buildingsmart.org/#concept/browse/2E3lk0qSCHuO00025QrE$V
185 | SpeakerMounting | Indicates how the speaker is designed to be mounted. | unitTypeNotPresent | typePropertyEnumeratedValue | ['FREESTANDING', 'CEILING', 'WALL', 'OUTDOOR', 'OTHER', 'NOTKNOWN', 'UNSET.'] | http://bsdd.buildingsmart.org/#concept/browse/2d5wo0qSCHuO00025QrE$V | 2d5wo0qSCHuO00025QrE$V | Pset_AudioVisualApplianceTypeSpeaker | An audio-visual speaker is a device that converts amplified audio signals into sound waves. HISTORY: Added in IFC4. | IfcAudioVisualAppliance/SPEAKER | http://bsdd.buildingsmart.org/#concept/browse/2E3lk0qSCHuO00025QrE$V
186 | SpeakerDriverSize | Indicates the number of drivers and their sizes. | unitTypeNotPresent | typePropertyTableValue |  | http://bsdd.buildingsmart.org/#concept/browse/2uOBa0qSCHuO00025QrE$V | 2uOBa0qSCHuO00025QrE$V | Pset_AudioVisualApplianceTypeSpeaker | An audio-visual speaker is a device that converts amplified audio signals into sound waves. HISTORY: Added in IFC4. | IfcAudioVisualAppliance/SPEAKER | http://bsdd.buildingsmart.org/#concept/browse/2E3lk0qSCHuO00025QrE$V
187 | FrequencyResponse | Indicates the output over a specified range of frequencies. | unitTypeNotPresent | typePropertyTableValue |  | http://bsdd.buildingsmart.org/#concept/browse/30kFG0qSCHuO00025QrE$V | 30kFG0qSCHuO00025QrE$V | Pset_AudioVisualApplianceTypeSpeaker | An audio-visual speaker is a device that converts amplified audio signals into sound waves. HISTORY: Added in IFC4. | IfcAudioVisualAppliance/SPEAKER | http://bsdd.buildingsmart.org/#concept/browse/2E3lk0qSCHuO00025QrE$V
188 | Impedence | Indicates the speaker impedence. | USERDEFINED | typePropertySingleValue |  | http://bsdd.buildingsmart.org/#concept/browse/37u080qSCHuO00025QrE$V | 37u080qSCHuO00025QrE$V | Pset_AudioVisualApplianceTypeSpeaker | An audio-visual speaker is a device that converts amplified audio signals into sound waves. HISTORY: Added in IFC4. | IfcAudioVisualAppliance/SPEAKER | http://bsdd.buildingsmart.org/#concept/browse/2E3lk0qSCHuO00025QrE$V
189 | TunerType | Indicates the tuner type. | unitTypeNotPresent | typePropertyEnumeratedValue | ['AUDIO', 'VIDEO', 'OTHER', 'NOTKNOWN', 'UNSET.'] | http://bsdd.buildingsmart.org/#concept/browse/3JoyG0qSCHuO00025QrE$V | 3JoyG0qSCHuO00025QrE$V | Pset_AudioVisualApplianceTypeTuner | An audio-visual tuner is a device that demodulates a signal into a stream of audio and/or video. HISTORY: Added in IFC4. | IfcAudioVisualAppliance/TUNER | http://bsdd.buildingsmart.org/#concept/browse/3ERdc0qSCHuO00025QrE$V
190 | TunerMode | Indicates the tuner modes (or bands). For example, 'AnalogCable', 'DigitalAir', 'AM', 'FM'. | unitTypeNotPresent | typePropertyTableValue |  | http://bsdd.buildingsmart.org/#concept/browse/3Y6U00qSCHuO00025QrE$V | 3Y6U00qSCHuO00025QrE$V | Pset_AudioVisualApplianceTypeTuner | An audio-visual tuner is a device that demodulates a signal into a stream of audio and/or video. HISTORY: Added in IFC4. | IfcAudioVisualAppliance/TUNER | http://bsdd.buildingsmart.org/#concept/browse/3ERdc0qSCHuO00025QrE$V
191 | TunerChannel | Indicates the tuner channels, if applicable. | unitTypeNotPresent | typePropertyTableValue |  | http://bsdd.buildingsmart.org/#concept/browse/3gSXi0qSCHuO00025QrE$V | 3gSXi0qSCHuO00025QrE$V | Pset_AudioVisualApplianceTypeTuner | An audio-visual tuner is a device that demodulates a signal into a stream of audio and/or video. HISTORY: Added in IFC4. | IfcAudioVisualAppliance/TUNER | http://bsdd.buildingsmart.org/#concept/browse/3ERdc0qSCHuO00025QrE$V
192 | TunerFrequency | Indicates the tuner frequencies, if applicable. | USERDEFINED | typePropertyBoundedValue |  | http://bsdd.buildingsmart.org/#concept/browse/3oCR_0qSCHuO00025QrE$V | 3oCR_0qSCHuO00025QrE$V | Pset_AudioVisualApplianceTypeTuner | An audio-visual tuner is a device that demodulates a signal into a stream of audio and/or video. HISTORY: Added in IFC4. | IfcAudioVisualAppliance/TUNER | http://bsdd.buildingsmart.org/#concept/browse/3ERdc0qSCHuO00025QrE$V
193 | Reference | Reference ID for this specified type in this project (e.g. type 'A-1'), Also referred to as "construction type". It should be provided as an alternative to the name of the "object type", if the software does not support object types. | USERDEFINED | typePropertySingleValue |  | http://bsdd.buildingsmart.org/#concept/browse/04g$a0qSGHuO00025QrE$V | 04g$a0qSGHuO00025QrE$V | Pset_BeamCommon | Properties common to the definition of all occurrence and type objects of beam. | IfcBeam | http://bsdd.buildingsmart.org/#concept/browse/3vyMG0qSCHuO00025QrE$V
194 | Status | Status of the element, predominately used in renovation or retrofitting projects. The status can be assigned to as "New" - element designed as new addition, "Existing" - element exists and remains, "Demolish" - element existed but is to be demolished, "Temporary" - element will exists only temporary (like a temporary support structure). | unitTypeNotPresent | typePropertyEnumeratedValue | ['NEW', 'EXISTING', 'DEMOLISH', 'TEMPORARY', 'OTHER', 'NOTKNOWN', 'UNSET'] | http://bsdd.buildingsmart.org/#concept/browse/09SAq0qSGHuO00025QrE$V | 09SAq0qSGHuO00025QrE$V | Pset_BeamCommon | Properties common to the definition of all occurrence and type objects of beam. | IfcBeam | http://bsdd.buildingsmart.org/#concept/browse/3vyMG0qSCHuO00025QrE$V
195 | Span | Clear span for this object.The shape information is provided in addition to the shape representation and the geometric parameters used within. In cases of inconsistency between the geometric parameters and the shape properties, provided in the attached property, the geometric parameters take precedence. For geometry editing applications, like CAD: this value should be write-only. | USERDEFINED | typePropertySingleValue |  | http://bsdd.buildingsmart.org/#concept/browse/0PY8o0qSGHuO00025QrE$V | 0PY8o0qSGHuO00025QrE$V | Pset_BeamCommon | Properties common to the definition of all occurrence and type objects of beam. | IfcBeam | http://bsdd.buildingsmart.org/#concept/browse/3vyMG0qSCHuO00025QrE$V
196 | Slope | Slope angle - relative to horizontal (0.0 degrees).The shape information is provided in addition to the shape representation and the geometric parameters used within. In cases of inconsistency between the geometric parameters and the shape properties, provided in the attached property, the geometric parameters take precedence. For geometry editing applications, like CAD: this value should be write-only. | USERDEFINED | typePropertySingleValue |  | http://bsdd.buildingsmart.org/#concept/browse/0UvTS0qSGHuO00025QrE$V | 0UvTS0qSGHuO00025QrE$V | Pset_BeamCommon | Properties common to the definition of all occurrence and type objects of beam. | IfcBeam | http://bsdd.buildingsmart.org/#concept/browse/3vyMG0qSCHuO00025QrE$V
197 | Roll | Rotation against the longitudinal axis - relative to the global Z direction for all beams that are non-vertical in regard to the global coordinate system (Profile direction equals global Z is Roll = 0.)The shape information is provided in addition to the shape representation and the geometric parameters used within. In cases of inconsistency between the geometric parameters and the shape properties, provided in the attached property, the geometric parameters take precedence. For geometry editing applications, like CAD: this value should be write-only.Note: new property in IFC4 | USERDEFINED | typePropertySingleValue |  | http://bsdd.buildingsmart.org/#concept/browse/0Zgei0qSGHuO00025QrE$V | 0Zgei0qSGHuO00025QrE$V | Pset_BeamCommon | Properties common to the definition of all occurrence and type objects of beam. | IfcBeam | http://bsdd.buildingsmart.org/#concept/browse/3vyMG0qSCHuO00025QrE$V
198 | IsExternal | Indication whether the element is designed for use in the exterior (TRUE) or not (FALSE). If (TRUE) it is an external element and faces the outside of the building. | USERDEFINED | typePropertySingleValue |  | http://bsdd.buildingsmart.org/#concept/browse/0eRpy0qSGHuO00025QrE$V | 0eRpy0qSGHuO00025QrE$V | Pset_BeamCommon | Properties common to the definition of all occurrence and type objects of beam. | IfcBeam | http://bsdd.buildingsmart.org/#concept/browse/3vyMG0qSCHuO00025QrE$V
199 | ThermalTransmittance | Thermal transmittance coefficient (U-Value) of the element. Here the total thermal transmittance coefficient through the beam within the direction of the thermal flow (including all materials).Note: new property in IFC4 | USERDEFINED | typePropertySingleValue |  | http://bsdd.buildingsmart.org/#concept/browse/0lbaq0qSGHuO00025QrE$V | 0lbaq0qSGHuO00025QrE$V | Pset_BeamCommon | Properties common to the definition of all occurrence and type objects of beam. | IfcBeam | http://bsdd.buildingsmart.org/#concept/browse/3vyMG0qSCHuO00025QrE$V
200 | LoadBearing | Indicates whether the object is intended to carry loads (TRUE) or not (FALSE). | USERDEFINED | typePropertySingleValue |  | http://bsdd.buildingsmart.org/#concept/browse/0pmcg0qSGHuO00025QrE$V | 0pmcg0qSGHuO00025QrE$V | Pset_BeamCommon | Properties common to the definition of all occurrence and type objects of beam. | IfcBeam | http://bsdd.buildingsmart.org/#concept/browse/3vyMG0qSCHuO00025QrE$V
201 | FireRating | Fire rating for the element. It is given according to the national fire safety classification. | USERDEFINED | typePropertySingleValue |  | http://bsdd.buildingsmart.org/#concept/browse/0uXnw0qSGHuO00025QrE$V | 0uXnw0qSGHuO00025QrE$V | Pset_BeamCommon | Properties common to the definition of all occurrence and type objects of beam. | IfcBeam | http://bsdd.buildingsmart.org/#concept/browse/3vyMG0qSCHuO00025QrE$V
202 | EnergySourceConsumption | Energy consumption. | unitTypeNotPresent | typePropertyReferenceValue |  | http://bsdd.buildingsmart.org/#concept/browse/13sae0qSGHuO00025QrE$V | 13sae0qSGHuO00025QrE$V | Pset_BoilerPHistory | Boiler performance history common attributes.WaterQuality attribute deleted in IFC2x2 Pset Addendum: Use IfcWaterProperties instead. CombustionProductsMaximulLoad and CombustionProductsPartialLoad attributes deleted in IFC2x2 Pset Addendum: Use IfcProductsOfCombustionProperties instead. | IfcBoiler | http://bsdd.buildingsmart.org/#concept/browse/0_VF_0qSGHuO00025QrE$V
203 | OperationalEfficiency | Operational efficiency: boiler output divided by total energy input (electrical and fuel). | unitTypeNotPresent | typePropertyReferenceValue |  | http://bsdd.buildingsmart.org/#concept/browse/17RT40qSGHuO00025QrE$V | 17RT40qSGHuO00025QrE$V | Pset_BoilerPHistory | Boiler performance history common attributes.WaterQuality attribute deleted in IFC2x2 Pset Addendum: Use IfcWaterProperties instead. CombustionProductsMaximulLoad and CombustionProductsPartialLoad attributes deleted in IFC2x2 Pset Addendum: Use IfcProductsOfCombustionProperties instead. | IfcBoiler | http://bsdd.buildingsmart.org/#concept/browse/0_VF_0qSGHuO00025QrE$V
204 | CombustionEfficiency | Combustion efficiency under nominal condition. | unitTypeNotPresent | typePropertyReferenceValue |  | http://bsdd.buildingsmart.org/#concept/browse/1AQC60qSGHuO00025QrE$V | 1AQC60qSGHuO00025QrE$V | Pset_BoilerPHistory | Boiler performance history common attributes.WaterQuality attribute deleted in IFC2x2 Pset Addendum: Use IfcWaterProperties instead. CombustionProductsMaximulLoad and CombustionProductsPartialLoad attributes deleted in IFC2x2 Pset Addendum: Use IfcProductsOfCombustionProperties instead. | IfcBoiler | http://bsdd.buildingsmart.org/#concept/browse/0_VF_0qSGHuO00025QrE$V
205 | WorkingPressure | Boiler working pressure. | unitTypeNotPresent | typePropertyReferenceValue |  | http://bsdd.buildingsmart.org/#concept/browse/1D$4Y0qSGHuO00025QrE$V | 1D$4Y0qSGHuO00025QrE$V | Pset_BoilerPHistory | Boiler performance history common attributes.WaterQuality attribute deleted in IFC2x2 Pset Addendum: Use IfcWaterProperties instead. CombustionProductsMaximulLoad and CombustionProductsPartialLoad attributes deleted in IFC2x2 Pset Addendum: Use IfcProductsOfCombustionProperties instead. | IfcBoiler | http://bsdd.buildingsmart.org/#concept/browse/0_VF_0qSGHuO00025QrE$V
206 | CombustionTemperature | Average combustion chamber temperature. | unitTypeNotPresent | typePropertyReferenceValue |  | http://bsdd.buildingsmart.org/#concept/browse/1Gzpa0qSGHuO00025QrE$V | 1Gzpa0qSGHuO00025QrE$V | Pset_BoilerPHistory | Boiler performance history common attributes.WaterQuality attribute deleted in IFC2x2 Pset Addendum: Use IfcWaterProperties instead. CombustionProductsMaximulLoad and CombustionProductsPartialLoad attributes deleted in IFC2x2 Pset Addendum: Use IfcProductsOfCombustionProperties instead. | IfcBoiler | http://bsdd.buildingsmart.org/#concept/browse/0_VF_0qSGHuO00025QrE$V
207 | PartLoadRatio | Ratio of the real to the nominal capacity. | unitTypeNotPresent | typePropertyReferenceValue |  | http://bsdd.buildingsmart.org/#concept/browse/1JyYc0qSGHuO00025QrE$V | 1JyYc0qSGHuO00025QrE$V | Pset_BoilerPHistory | Boiler performance history common attributes.WaterQuality attribute deleted in IFC2x2 Pset Addendum: Use IfcWaterProperties instead. CombustionProductsMaximulLoad and CombustionProductsPartialLoad attributes deleted in IFC2x2 Pset Addendum: Use IfcProductsOfCombustionProperties instead. | IfcBoiler | http://bsdd.buildingsmart.org/#concept/browse/0_VF_0qSGHuO00025QrE$V
208 | Load | Boiler real load. | unitTypeNotPresent | typePropertyReferenceValue |  | http://bsdd.buildingsmart.org/#concept/browse/1ML8E0qSGHuO00025QrE$V | 1ML8E0qSGHuO00025QrE$V | Pset_BoilerPHistory | Boiler performance history common attributes.WaterQuality attribute deleted in IFC2x2 Pset Addendum: Use IfcWaterProperties instead. CombustionProductsMaximulLoad and CombustionProductsPartialLoad attributes deleted in IFC2x2 Pset Addendum: Use IfcProductsOfCombustionProperties instead. | IfcBoiler | http://bsdd.buildingsmart.org/#concept/browse/0_VF_0qSGHuO00025QrE$V
209 | PrimaryEnergyConsumption | Boiler primary energy source consumption (i.e., the fuel consumed for changing the thermodynamic state of the fluid). | unitTypeNotPresent | typePropertyReferenceValue |  | http://bsdd.buildingsmart.org/#concept/browse/1PJtG0qSGHuO00025QrE$V | 1PJtG0qSGHuO00025QrE$V | Pset_BoilerPHistory | Boiler performance history common attributes.WaterQuality attribute deleted in IFC2x2 Pset Addendum: Use IfcWaterProperties instead. CombustionProductsMaximulLoad and CombustionProductsPartialLoad attributes deleted in IFC2x2 Pset Addendum: Use IfcProductsOfCombustionProperties instead. | IfcBoiler | http://bsdd.buildingsmart.org/#concept/browse/0_VF_0qSGHuO00025QrE$V
210 | AuxiliaryEnergyConsumption | Boiler secondary energy source consumption (i.e., the electricity consumed by electrical devices such as fans and pumps). | unitTypeNotPresent | typePropertyReferenceValue |  | http://bsdd.buildingsmart.org/#concept/browse/1RiSu0qSGHuO00025QrE$V | 1RiSu0qSGHuO00025QrE$V | Pset_BoilerPHistory | Boiler performance history common attributes.WaterQuality attribute deleted in IFC2x2 Pset Addendum: Use IfcWaterProperties instead. CombustionProductsMaximulLoad and CombustionProductsPartialLoad attributes deleted in IFC2x2 Pset Addendum: Use IfcProductsOfCombustionProperties instead. | IfcBoiler | http://bsdd.buildingsmart.org/#concept/browse/0_VF_0qSGHuO00025QrE$V
211 | Reference | Reference ID for this specified type in this project (e.g. type 'A-1'), provided, if there is no classification reference to a recognized classification system used. | USERDEFINED | typePropertySingleValue |  | http://bsdd.buildingsmart.org/#concept/browse/1aef_0qSGHuO00025QrE$V | 1aef_0qSGHuO00025QrE$V | Pset_BoilerTypeCommon | Boiler type common attributes.SoundLevel attribute deleted in IFC2x2 Pset Addendum: Use IfcSoundProperties instead. PrimaryEnergySource and AuxiliaryEnergySource attributes deleted in IFC2x2 Pset Addendum: Use IfcEnergyProperties, IfcFuelProperties, etc. instead. | IfcBoiler | http://bsdd.buildingsmart.org/#concept/browse/1VtUk0qSGHuO00025QrE$V
212 | Status | Status of the element, predominately used in renovation or retrofitting projects. The status can be assigned to as "New" - element designed as new addition, "Existing" - element exists and remains, "Demolish" - element existed but is to be demolished, "Temporary" - element will exists only temporary (like a temporary support structure). | unitTypeNotPresent | typePropertyEnumeratedValue | ['NEW', 'EXISTING', 'DEMOLISH', 'TEMPORARY', 'OTHER', 'NOTKNOWN', 'UNSET'] | http://bsdd.buildingsmart.org/#concept/browse/1ephq0qSGHuO00025QrE$V | 1ephq0qSGHuO00025QrE$V | Pset_BoilerTypeCommon | Boiler type common attributes.SoundLevel attribute deleted in IFC2x2 Pset Addendum: Use IfcSoundProperties instead. PrimaryEnergySource and AuxiliaryEnergySource attributes deleted in IFC2x2 Pset Addendum: Use IfcEnergyProperties, IfcFuelProperties, etc. instead. | IfcBoiler | http://bsdd.buildingsmart.org/#concept/browse/1VtUk0qSGHuO00025QrE$V
213 | PressureRating | Nominal pressure rating of the boiler as rated by the agency having jurisdiction. | USERDEFINED | typePropertySingleValue |  | http://bsdd.buildingsmart.org/#concept/browse/1rwwm0qSGHuO00025QrE$V | 1rwwm0qSGHuO00025QrE$V | Pset_BoilerTypeCommon | Boiler type common attributes.SoundLevel attribute deleted in IFC2x2 Pset Addendum: Use IfcSoundProperties instead. PrimaryEnergySource and AuxiliaryEnergySource attributes deleted in IFC2x2 Pset Addendum: Use IfcEnergyProperties, IfcFuelProperties, etc. instead. | IfcBoiler | http://bsdd.buildingsmart.org/#concept/browse/1VtUk0qSGHuO00025QrE$V
214 | OperatingMode | Identifies the operating mode of the boiler. | unitTypeNotPresent | typePropertyEnumeratedValue | ['FIXED', 'TWOSTEP', 'MODULATING', 'OTHER', 'NOTKNOWN', 'UNSET'] | http://bsdd.buildingsmart.org/#concept/browse/1w5yc0qSGHuO00025QrE$V | 1w5yc0qSGHuO00025QrE$V | Pset_BoilerTypeCommon | Boiler type common attributes.SoundLevel attribute deleted in IFC2x2 Pset Addendum: Use IfcSoundProperties instead. PrimaryEnergySource and AuxiliaryEnergySource attributes deleted in IFC2x2 Pset Addendum: Use IfcEnergyProperties, IfcFuelProperties, etc. instead. | IfcBoiler | http://bsdd.buildingsmart.org/#concept/browse/1VtUk0qSGHuO00025QrE$V
215 | HeatTransferSurfaceArea | Total heat transfer area of the vessel. | USERDEFINED | typePropertySingleValue |  | http://bsdd.buildingsmart.org/#concept/browse/24qbw0qSGHuO00025QrE$V | 24qbw0qSGHuO00025QrE$V | Pset_BoilerTypeCommon | Boiler type common attributes.SoundLevel attribute deleted in IFC2x2 Pset Addendum: Use IfcSoundProperties instead. PrimaryEnergySource and AuxiliaryEnergySource attributes deleted in IFC2x2 Pset Addendum: Use IfcEnergyProperties, IfcFuelProperties, etc. instead. | IfcBoiler | http://bsdd.buildingsmart.org/#concept/browse/1VtUk0qSGHuO00025QrE$V
216 | NominalPartLoadRatio | Allowable part load ratio range. | USERDEFINED | typePropertyBoundedValue |  | http://bsdd.buildingsmart.org/#concept/browse/29bnA0qSGHuO00025QrE$V | 29bnA0qSGHuO00025QrE$V | Pset_BoilerTypeCommon | Boiler type common attributes.SoundLevel attribute deleted in IFC2x2 Pset Addendum: Use IfcSoundProperties instead. PrimaryEnergySource and AuxiliaryEnergySource attributes deleted in IFC2x2 Pset Addendum: Use IfcEnergyProperties, IfcFuelProperties, etc. instead. | IfcBoiler | http://bsdd.buildingsmart.org/#concept/browse/1VtUk0qSGHuO00025QrE$V
217 | WaterInletTemperatureRange | Allowable water inlet temperature range. | USERDEFINED | typePropertyBoundedValue |  | http://bsdd.buildingsmart.org/#concept/browse/2Ez5q0qSGHuO00025QrE$V | 2Ez5q0qSGHuO00025QrE$V | Pset_BoilerTypeCommon | Boiler type common attributes.SoundLevel attribute deleted in IFC2x2 Pset Addendum: Use IfcSoundProperties instead. PrimaryEnergySource and AuxiliaryEnergySource attributes deleted in IFC2x2 Pset Addendum: Use IfcEnergyProperties, IfcFuelProperties, etc. instead. | IfcBoiler | http://bsdd.buildingsmart.org/#concept/browse/1VtUk0qSGHuO00025QrE$V
218 | WaterStorageCapacity | Water storage capacity. | USERDEFINED | typePropertySingleValue |  | http://bsdd.buildingsmart.org/#concept/browse/2KKQU0qSGHuO00025QrE$V | 2KKQU0qSGHuO00025QrE$V | Pset_BoilerTypeCommon | Boiler type common attributes.SoundLevel attribute deleted in IFC2x2 Pset Addendum: Use IfcSoundProperties instead. PrimaryEnergySource and AuxiliaryEnergySource attributes deleted in IFC2x2 Pset Addendum: Use IfcEnergyProperties, IfcFuelProperties, etc. instead. | IfcBoiler | http://bsdd.buildingsmart.org/#concept/browse/1VtUk0qSGHuO00025QrE$V
219 | IsWaterStorageHeater | This is used to identify if the boiler has storage capacity (TRUE). If FALSE, then there is no storage capacity built into the boiler, such as an instantaneous hot water heater. | USERDEFINED | typePropertySingleValue |  | http://bsdd.buildingsmart.org/#concept/browse/2OVSK0qSGHuO00025QrE$V | 2OVSK0qSGHuO00025QrE$V | Pset_BoilerTypeCommon | Boiler type common attributes.SoundLevel attribute deleted in IFC2x2 Pset Addendum: Use IfcSoundProperties instead. PrimaryEnergySource and AuxiliaryEnergySource attributes deleted in IFC2x2 Pset Addendum: Use IfcEnergyProperties, IfcFuelProperties, etc. instead. | IfcBoiler | http://bsdd.buildingsmart.org/#concept/browse/1VtUk0qSGHuO00025QrE$V
220 | PartialLoadEfficiencyCurves | Boiler efficiency as a function of the partial load factor; E = f (partialLaodfactor). | unitTypeNotPresent | typePropertyTableValue |  | http://bsdd.buildingsmart.org/#concept/browse/2SgUA0qSGHuO00025QrE$V | 2SgUA0qSGHuO00025QrE$V | Pset_BoilerTypeCommon | Boiler type common attributes.SoundLevel attribute deleted in IFC2x2 Pset Addendum: Use IfcSoundProperties instead. PrimaryEnergySource and AuxiliaryEnergySource attributes deleted in IFC2x2 Pset Addendum: Use IfcEnergyProperties, IfcFuelProperties, etc. instead. | IfcBoiler | http://bsdd.buildingsmart.org/#concept/browse/1VtUk0qSGHuO00025QrE$V
221 | OutletTemperatureRange | Allowable outlet temperature of either the water or the steam. | USERDEFINED | typePropertyBoundedValue |  | http://bsdd.buildingsmart.org/#concept/browse/2ZqF20qSGHuO00025QrE$V | 2ZqF20qSGHuO00025QrE$V | Pset_BoilerTypeCommon | Boiler type common attributes.SoundLevel attribute deleted in IFC2x2 Pset Addendum: Use IfcSoundProperties instead. PrimaryEnergySource and AuxiliaryEnergySource attributes deleted in IFC2x2 Pset Addendum: Use IfcEnergyProperties, IfcFuelProperties, etc. instead. | IfcBoiler | http://bsdd.buildingsmart.org/#concept/browse/1VtUk0qSGHuO00025QrE$V
222 | NominalEnergyConsumption | Nominal fuel consumption rate required to produce the total boiler heat output. | USERDEFINED | typePropertySingleValue |  | http://bsdd.buildingsmart.org/#concept/browse/2fnj60qSGHuO00025QrE$V | 2fnj60qSGHuO00025QrE$V | Pset_BoilerTypeCommon | Boiler type common attributes.SoundLevel attribute deleted in IFC2x2 Pset Addendum: Use IfcSoundProperties instead. PrimaryEnergySource and AuxiliaryEnergySource attributes deleted in IFC2x2 Pset Addendum: Use IfcEnergyProperties, IfcFuelProperties, etc. instead. | IfcBoiler | http://bsdd.buildingsmart.org/#concept/browse/1VtUk0qSGHuO00025QrE$V
223 | EnergySource | Enumeration defining the energy source or fuel cumbusted to generate heat. | unitTypeNotPresent | typePropertyEnumeratedValue | ['COAL', 'COAL_PULVERIZED', 'ELECTRICITY', 'GAS', 'OIL', 'PROPANE', 'WOOD', 'WOOD_CHIP', 'WOOD_PELLET', 'WOOD_PULVERIZED', 'OTHER', 'NOTKNOWN', 'UNSET'] | http://bsdd.buildingsmart.org/#concept/browse/2jyky0qSGHuO00025QrE$V | 2jyky0qSGHuO00025QrE$V | Pset_BoilerTypeCommon | Boiler type common attributes.SoundLevel attribute deleted in IFC2x2 Pset Addendum: Use IfcSoundProperties instead. PrimaryEnergySource and AuxiliaryEnergySource attributes deleted in IFC2x2 Pset Addendum: Use IfcEnergyProperties, IfcFuelProperties, etc. instead. | IfcBoiler | http://bsdd.buildingsmart.org/#concept/browse/1VtUk0qSGHuO00025QrE$V
224 | MaximumOutletPressure | Maximum steam outlet pressure. | USERDEFINED | typePropertySingleValue |  | http://bsdd.buildingsmart.org/#concept/browse/38BCq0qSGHuO00025QrE$V | 38BCq0qSGHuO00025QrE$V | Pset_BoilerTypeSteam | Steam boiler type common attributes. | IfcBoiler/STEAM | http://bsdd.buildingsmart.org/#concept/browse/340A_0qSGHuO00025QrE$V
225 | NominalEfficiency | The nominal efficiency of the boiler as defined by the manufacturer. For steam boilers, a function of inlet temperature versus steam pressure. Note: as two variables are used, DefiningValues and DefinedValues are null, and values are stored in IfcTable in the following order: InletTemperature(IfcThermodynamicTemperatureMeasure) and OutletTemperature(IfcThermodynamicTemperatureMeasure) in DefiningValues, and NominalEfficiency(IfcNormalisedRatioMeasure) in DefinedValues. For example, DefininfValues(InletTemp, OutletTemp), DefinedValues(null, NominalEfficiency). The IfcTable is related to IfcPropertyTableValue using IfcMetric and IfcPropertyConstraintRelationship. | unitTypeNotPresent | typePropertyTableValue |  | http://bsdd.buildingsmart.org/#concept/browse/3CMEg0qSGHuO00025QrE$V | 3CMEg0qSGHuO00025QrE$V | Pset_BoilerTypeSteam | Steam boiler type common attributes. | IfcBoiler/STEAM | http://bsdd.buildingsmart.org/#concept/browse/340A_0qSGHuO00025QrE$V
226 | HeatOutput | Total nominal heat output as listed by the Boiler manufacturer. For steam boilers, it is a function of inlet temperature versus steam pressure. Note: as two variables are used, DefiningValues and DefinedValues are null, and values are stored in IfcTable in the following order: InletTemperature(IfcThermodynamicTemperatureMeasure) and OutletTemperature(IfcThermodynamicTemperatureMeasure) in DefiningValues, and HeatOutput(IfcEnergyMeasure) in DefinedValues. For example, DefiningValues(InletTemp, OutletTemp), DefinedValues(null, HeatOutput). The IfcTable is related to IfcPropertyTableValue using IfcMetric and IfcPropertyConstraintRelationship. | unitTypeNotPresent | typePropertyTableValue |  | http://bsdd.buildingsmart.org/#concept/browse/3Ivs80qSGHuO00025QrE$V | 3Ivs80qSGHuO00025QrE$V | Pset_BoilerTypeSteam | Steam boiler type common attributes. | IfcBoiler/STEAM | http://bsdd.buildingsmart.org/#concept/browse/340A_0qSGHuO00025QrE$V
227 | NominalEfficiency | The nominal efficiency of the boiler as defined by the manufacturer. For water boilers, a function of inlet versus outlet temperature. Note: as two variables are used, DefiningValues and DefinedValues are null, and values are stored in IfcTable in the following order: InletTemperature(IfcThermodynamicTemperatureMeasure), OutletTemperature(IfcThermodynamicTemperatureMeasure), NominalEfficiency(IfcNormalizedRatioMeasure). The IfcTable is related to IfcPropertyTableValue using IfcMetric and IfcPropertyConstraintRelationship. | unitTypeNotPresent | typePropertyTableValue |  | http://bsdd.buildingsmart.org/#concept/browse/3UEes0qSGHuO00025QrE$V | 3UEes0qSGHuO00025QrE$V | Pset_BoilerTypeWater | Water boiler type common attributes. | IfcBoiler/WATER | http://bsdd.buildingsmart.org/#concept/browse/3Q3d00qSGHuO00025QrE$V
228 | HeatOutput | Total nominal heat output as listed by the Boiler manufacturer. For water boilers, it is a function of inlet versus outlet temperature. For steam boilers, it is a function of inlet temperature versus steam pressure. Note: as two variables are used, DefiningValues and DefinedValues are null, and values are stored in IfcTable in the following order: InletTemperature(IfcThermodynamicTemperatureMeasure), OutletTemperature(IfcThermodynamicTemperatureMeasure), HeatOutput(IfcEnergyMeasure). The IfcTable is related to IfcPropertyTableValue using IfcMetric and IfcPropertyConstraintRelationship. | unitTypeNotPresent | typePropertyTableValue |  | http://bsdd.buildingsmart.org/#concept/browse/3aoGK0qSGHuO00025QrE$V | 3aoGK0qSGHuO00025QrE$V | Pset_BoilerTypeWater | Water boiler type common attributes. | IfcBoiler/WATER | http://bsdd.buildingsmart.org/#concept/browse/3Q3d00qSGHuO00025QrE$V
229 | Reference | Reference ID for this specified type in this project (e.g. type 'A-1'). Used to store the non-classification driven internal project type. | USERDEFINED | typePropertySingleValue |  | http://bsdd.buildingsmart.org/#concept/browse/3mjCS0qSGHuO00025QrE$V | 3mjCS0qSGHuO00025QrE$V | Pset_BuildingCommon | Properties common to the definition of all instances of IfcBuilding. Please note that several building attributes are handled directly at the IfcBuilding instance, the building number (or short name) by IfcBuilding.Name, the building name (or long name) by IfcBuilding.LongName, and the description (or comments) by IfcBuilding.Description. Actual building quantities, like building perimeter, building area and building volume are provided by IfcElementQuantity, and the building classification according to national building code by IfcClassificationReference. | IfcBuilding | http://bsdd.buildingsmart.org/#concept/browse/3hy1C0qSGHuO00025QrE$V
230 | BuildingID | A unique identifier assigned to a building. A temporary identifier is initially assigned at the time of making a planning application. This temporary identifier is changed to a permanent identifier when the building is registered into a statutory buildings and properties database. | USERDEFINED | typePropertySingleValue |  | http://bsdd.buildingsmart.org/#concept/browse/3rUNi0qSGHuO00025QrE$V | 3rUNi0qSGHuO00025QrE$V | Pset_BuildingCommon | Properties common to the definition of all instances of IfcBuilding. Please note that several building attributes are handled directly at the IfcBuilding instance, the building number (or short name) by IfcBuilding.Name, the building name (or long name) by IfcBuilding.LongName, and the description (or comments) by IfcBuilding.Description. Actual building quantities, like building perimeter, building area and building volume are provided by IfcElementQuantity, and the building classification according to national building code by IfcClassificationReference. | IfcBuilding | http://bsdd.buildingsmart.org/#concept/browse/3hy1C0qSGHuO00025QrE$V
231 | IsPermanentID | Indicates whether the identity assigned to a building is permanent (= TRUE) or temporary (=FALSE). | USERDEFINED | typePropertySingleValue |  | http://bsdd.buildingsmart.org/#concept/browse/3wFYy0qSGHuO00025QrE$V | 3wFYy0qSGHuO00025QrE$V | Pset_BuildingCommon | Properties common to the definition of all instances of IfcBuilding. Please note that several building attributes are handled directly at the IfcBuilding instance, the building number (or short name) by IfcBuilding.Name, the building name (or long name) by IfcBuilding.LongName, and the description (or comments) by IfcBuilding.Description. Actual building quantities, like building perimeter, building area and building volume are provided by IfcElementQuantity, and the building classification according to national building code by IfcClassificationReference. | IfcBuilding | http://bsdd.buildingsmart.org/#concept/browse/3hy1C0qSGHuO00025QrE$V
232 | ConstructionMethod | The type of construction action to the building, the project deals with, e.g. new construction, renovation, refurbishment, etc. | USERDEFINED | typePropertySingleValue |  | http://bsdd.buildingsmart.org/#concept/browse/3$0kC0qSGHuO00025QrE$V | 3$0kC0qSGHuO00025QrE$V | Pset_BuildingCommon | Properties common to the definition of all instances of IfcBuilding. Please note that several building attributes are handled directly at the IfcBuilding instance, the building number (or short name) by IfcBuilding.Name, the building name (or long name) by IfcBuilding.LongName, and the description (or comments) by IfcBuilding.Description. Actual building quantities, like building perimeter, building area and building volume are provided by IfcElementQuantity, and the building classification according to national building code by IfcClassificationReference. | IfcBuilding | http://bsdd.buildingsmart.org/#concept/browse/3hy1C0qSGHuO00025QrE$V
233 | FireProtectionClass | Main fire protection class for the building which is assigned from the fire protection classification table as given by the relevant national building code. | USERDEFINED | typePropertySingleValue |  | http://bsdd.buildingsmart.org/#concept/browse/03Bm20qSKHuO00025QrE$V | 03Bm20qSKHuO00025QrE$V | Pset_BuildingCommon | Properties common to the definition of all instances of IfcBuilding. Please note that several building attributes are handled directly at the IfcBuilding instance, the building number (or short name) by IfcBuilding.Name, the building name (or long name) by IfcBuilding.LongName, and the description (or comments) by IfcBuilding.Description. Actual building quantities, like building perimeter, building area and building volume are provided by IfcElementQuantity, and the building classification according to national building code by IfcClassificationReference. | IfcBuilding | http://bsdd.buildingsmart.org/#concept/browse/3hy1C0qSGHuO00025QrE$V
234 | SprinklerProtection | Indication whether this object is sprinkler protected (TRUE) or not (FALSE). | USERDEFINED | typePropertySingleValue |  | http://bsdd.buildingsmart.org/#concept/browse/07Mnu0qSKHuO00025QrE$V | 07Mnu0qSKHuO00025QrE$V | Pset_BuildingCommon | Properties common to the definition of all instances of IfcBuilding. Please note that several building attributes are handled directly at the IfcBuilding instance, the building number (or short name) by IfcBuilding.Name, the building name (or long name) by IfcBuilding.LongName, and the description (or comments) by IfcBuilding.Description. Actual building quantities, like building perimeter, building area and building volume are provided by IfcElementQuantity, and the building classification according to national building code by IfcClassificationReference. | IfcBuilding | http://bsdd.buildingsmart.org/#concept/browse/3hy1C0qSGHuO00025QrE$V
235 | SprinklerProtectionAutomatic | Indication whether this object has an automatic sprinkler protection (TRUE) or not (FALSE). | USERDEFINED | typePropertySingleValue |  | http://bsdd.buildingsmart.org/#concept/browse/0C7z80qSKHuO00025QrE$V | 0C7z80qSKHuO00025QrE$V | Pset_BuildingCommon | Properties common to the definition of all instances of IfcBuilding. Please note that several building attributes are handled directly at the IfcBuilding instance, the building number (or short name) by IfcBuilding.Name, the building name (or long name) by IfcBuilding.LongName, and the description (or comments) by IfcBuilding.Description. Actual building quantities, like building perimeter, building area and building volume are provided by IfcElementQuantity, and the building classification according to national building code by IfcClassificationReference. | IfcBuilding | http://bsdd.buildingsmart.org/#concept/browse/3hy1C0qSGHuO00025QrE$V
236 | OccupancyType | Occupancy type for this object.It is defined according to the presiding national building code. | USERDEFINED | typePropertySingleValue |  | http://bsdd.buildingsmart.org/#concept/browse/0GI__0qSKHuO00025QrE$V | 0GI__0qSKHuO00025QrE$V | Pset_BuildingCommon | Properties common to the definition of all instances of IfcBuilding. Please note that several building attributes are handled directly at the IfcBuilding instance, the building number (or short name) by IfcBuilding.Name, the building name (or long name) by IfcBuilding.LongName, and the description (or comments) by IfcBuilding.Description. Actual building quantities, like building perimeter, building area and building volume are provided by IfcElementQuantity, and the building classification according to national building code by IfcClassificationReference. | IfcBuilding | http://bsdd.buildingsmart.org/#concept/browse/3hy1C0qSGHuO00025QrE$V
237 | GrossPlannedArea | Total planned gross area for the building Used for programming the building. | USERDEFINED | typePropertySingleValue |  | http://bsdd.buildingsmart.org/#concept/browse/0L4AE0qSKHuO00025QrE$V | 0L4AE0qSKHuO00025QrE$V | Pset_BuildingCommon | Properties common to the definition of all instances of IfcBuilding. Please note that several building attributes are handled directly at the IfcBuilding instance, the building number (or short name) by IfcBuilding.Name, the building name (or long name) by IfcBuilding.LongName, and the description (or comments) by IfcBuilding.Description. Actual building quantities, like building perimeter, building area and building volume are provided by IfcElementQuantity, and the building classification according to national building code by IfcClassificationReference. | IfcBuilding | http://bsdd.buildingsmart.org/#concept/browse/3hy1C0qSGHuO00025QrE$V
238 | NetPlannedArea | Total planned net area for the building Used for programming the building. | USERDEFINED | typePropertySingleValue |  | http://bsdd.buildingsmart.org/#concept/browse/0PFC40qSKHuO00025QrE$V | 0PFC40qSKHuO00025QrE$V | Pset_BuildingCommon | Properties common to the definition of all instances of IfcBuilding. Please note that several building attributes are handled directly at the IfcBuilding instance, the building number (or short name) by IfcBuilding.Name, the building name (or long name) by IfcBuilding.LongName, and the description (or comments) by IfcBuilding.Description. Actual building quantities, like building perimeter, building area and building volume are provided by IfcElementQuantity, and the building classification according to national building code by IfcClassificationReference. | IfcBuilding | http://bsdd.buildingsmart.org/#concept/browse/3hy1C0qSGHuO00025QrE$V
239 | NumberOfStoreys | The number of storeys within a building.Captured for those cases where the IfcBuildingStorey entity is not used. Note that if IfcBuilingStorey is asserted and the number of storeys in a building can be determined from it, then this approach should be used in preference to setting a property for the number of storeys. | USERDEFINED | typePropertySingleValue |  | http://bsdd.buildingsmart.org/#concept/browse/0TQDw0qSKHuO00025QrE$V | 0TQDw0qSKHuO00025QrE$V | Pset_BuildingCommon | Properties common to the definition of all instances of IfcBuilding. Please note that several building attributes are handled directly at the IfcBuilding instance, the building number (or short name) by IfcBuilding.Name, the building name (or long name) by IfcBuilding.LongName, and the description (or comments) by IfcBuilding.Description. Actual building quantities, like building perimeter, building area and building volume are provided by IfcElementQuantity, and the building classification according to national building code by IfcClassificationReference. | IfcBuilding | http://bsdd.buildingsmart.org/#concept/browse/3hy1C0qSGHuO00025QrE$V
240 | YearOfConstruction | Year of construction of this building, including expected year of completion. | USERDEFINED | typePropertySingleValue |  | http://bsdd.buildingsmart.org/#concept/browse/0XbFm0qSKHuO00025QrE$V | 0XbFm0qSKHuO00025QrE$V | Pset_BuildingCommon | Properties common to the definition of all instances of IfcBuilding. Please note that several building attributes are handled directly at the IfcBuilding instance, the building number (or short name) by IfcBuilding.Name, the building name (or long name) by IfcBuilding.LongName, and the description (or comments) by IfcBuilding.Description. Actual building quantities, like building perimeter, building area and building volume are provided by IfcElementQuantity, and the building classification according to national building code by IfcClassificationReference. | IfcBuilding | http://bsdd.buildingsmart.org/#concept/browse/3hy1C0qSGHuO00025QrE$V
241 | YearOfLastRefurbishment | Year of last major refurbishment, or reconstruction, of the building (applies to reconstruction works). | USERDEFINED | typePropertySingleValue |  | http://bsdd.buildingsmart.org/#concept/browse/0cMR00qSKHuO00025QrE$V | 0cMR00qSKHuO00025QrE$V | Pset_BuildingCommon | Properties common to the definition of all instances of IfcBuilding. Please note that several building attributes are handled directly at the IfcBuilding instance, the building number (or short name) by IfcBuilding.Name, the building name (or long name) by IfcBuilding.LongName, and the description (or comments) by IfcBuilding.Description. Actual building quantities, like building perimeter, building area and building volume are provided by IfcElementQuantity, and the building classification according to national building code by IfcClassificationReference. | IfcBuilding | http://bsdd.buildingsmart.org/#concept/browse/3hy1C0qSGHuO00025QrE$V
242 | IsLandmarked | This builing is listed as a historic building (TRUE), or not (FALSE), or unknown. | USERDEFINED | typePropertySingleValue |  | http://bsdd.buildingsmart.org/#concept/browse/0gXSs0qSKHuO00025QrE$V | 0gXSs0qSKHuO00025QrE$V | Pset_BuildingCommon | Properties common to the definition of all instances of IfcBuilding. Please note that several building attributes are handled directly at the IfcBuilding instance, the building number (or short name) by IfcBuilding.Name, the building name (or long name) by IfcBuilding.LongName, and the description (or comments) by IfcBuilding.Description. Actual building quantities, like building perimeter, building area and building volume are provided by IfcElementQuantity, and the building classification according to national building code by IfcClassificationReference. | IfcBuilding | http://bsdd.buildingsmart.org/#concept/browse/3hy1C0qSGHuO00025QrE$V
243 | Reference | Reference ID for this specified type in this project (e.g. type 'A-1'), Also referred to as "construction type". It should be provided as an alternative to the name of the "object type", if the software does not support object types. | USERDEFINED | typePropertySingleValue |  | http://bsdd.buildingsmart.org/#concept/browse/0rsFa0qSKHuO00025QrE$V | 0rsFa0qSKHuO00025QrE$V | Pset_BuildingElementProxyCommon | Properties common to the definition of all instances of IfcBuildingElementProxy. | IfcBuildingElementProxy | http://bsdd.buildingsmart.org/#concept/browse/0lIe60qSKHuO00025QrE$V
244 | Status | Status of the element, predominately used in renovation or retrofitting projects. The status can be assigned to as "New" - element designed as new addition, "Existing" - element exists and remains, "Demolish" - element existed but is to be demolished, "Temporary" - element will exists only temporary (like a temporary support structure). | unitTypeNotPresent | typePropertyEnumeratedValue | ['NEW', 'EXISTING', 'DEMOLISH', 'TEMPORARY', 'OTHER', 'NOTKNOWN', 'UNSET'] | http://bsdd.buildingsmart.org/#concept/browse/0w1HQ0qSKHuO00025QrE$V | 0w1HQ0qSKHuO00025QrE$V | Pset_BuildingElementProxyCommon | Properties common to the definition of all instances of IfcBuildingElementProxy. | IfcBuildingElementProxy | http://bsdd.buildingsmart.org/#concept/browse/0lIe60qSKHuO00025QrE$V
245 | IsExternal | Indication whether the element is designed for use in the exterior (TRUE) or not (FALSE). If (TRUE) it is an external element and faces the outside of the building. | USERDEFINED | typePropertySingleValue |  | http://bsdd.buildingsmart.org/#concept/browse/16YMy0qSKHuO00025QrE$V | 16YMy0qSKHuO00025QrE$V | Pset_BuildingElementProxyCommon | Properties common to the definition of all instances of IfcBuildingElementProxy. | IfcBuildingElementProxy | http://bsdd.buildingsmart.org/#concept/browse/0lIe60qSKHuO00025QrE$V
246 | ThermalTransmittance | Thermal transmittance coefficient (U-Value) of the element. It is the total thermal transmittance coefficient through the building element proxy within the direction of the thermal flow (including all materials).Note: new property in IFC4 | USERDEFINED | typePropertySingleValue |  | http://bsdd.buildingsmart.org/#concept/browse/1AjOo0qSKHuO00025QrE$V | 1AjOo0qSKHuO00025QrE$V | Pset_BuildingElementProxyCommon | Properties common to the definition of all instances of IfcBuildingElementProxy. | IfcBuildingElementProxy | http://bsdd.buildingsmart.org/#concept/browse/0lIe60qSKHuO00025QrE$V
247 | LoadBearing | Indicates whether the object is intended to carry loads (TRUE) or not (FALSE). | USERDEFINED | typePropertySingleValue |  | http://bsdd.buildingsmart.org/#concept/browse/1EuQe0qSKHuO00025QrE$V | 1EuQe0qSKHuO00025QrE$V | Pset_BuildingElementProxyCommon | Properties common to the definition of all instances of IfcBuildingElementProxy. | IfcBuildingElementProxy | http://bsdd.buildingsmart.org/#concept/browse/0lIe60qSKHuO00025QrE$V
248 | FireRating | Fire rating for the element.It is given according to the national fire safety classification. | USERDEFINED | typePropertySingleValue |  | http://bsdd.buildingsmart.org/#concept/browse/1ITJ40qSKHuO00025QrE$V | 1ITJ40qSKHuO00025QrE$V | Pset_BuildingElementProxyCommon | Properties common to the definition of all instances of IfcBuildingElementProxy. | IfcBuildingElementProxy | http://bsdd.buildingsmart.org/#concept/browse/0lIe60qSKHuO00025QrE$V
249 | Shape | The shape form of the provision for void, the minimum set of agreed values includes 'Rectangle', 'Round', and 'Undefined'. | USERDEFINED | typePropertySingleValue |  | http://bsdd.buildingsmart.org/#concept/browse/1Sbo_0qSKHuO00025QrE$V | 1Sbo_0qSKHuO00025QrE$V | Pset_BuildingElementProxyProvisionForVoid | Properties common to the definition of a provision for void as a special type of an instance of IfcBuildingElementProxy. A provision for void is a spatial provision that might be resolved into a void in a building element. The properties carry requested values. | IfcBuildingElementProxy/PROVISIONFORVOID | http://bsdd.buildingsmart.org/#concept/browse/1Nqdk0qSKHuO00025QrE$V
250 | Width | The requested width (horizontal extension in elevation) of the provision for void, only provided if the Shape property is set to "rectangle". | USERDEFINED | typePropertySingleValue |  | http://bsdd.buildingsmart.org/#concept/browse/1XM_E0qSKHuO00025QrE$V | 1XM_E0qSKHuO00025QrE$V | Pset_BuildingElementProxyProvisionForVoid | Properties common to the definition of a provision for void as a special type of an instance of IfcBuildingElementProxy. A provision for void is a spatial provision that might be resolved into a void in a building element. The properties carry requested values. | IfcBuildingElementProxy/PROVISIONFORVOID | http://bsdd.buildingsmart.org/#concept/browse/1Nqdk0qSKHuO00025QrE$V
251 | Height | The requested height (vertical extension in elevation) of the provision for void", only provided if the Shape property is set to "rectangle". | USERDEFINED | typePropertySingleValue |  | http://bsdd.buildingsmart.org/#concept/browse/1bY040qSKHuO00025QrE$V | 1bY040qSKHuO00025QrE$V | Pset_BuildingElementProxyProvisionForVoid | Properties common to the definition of a provision for void as a special type of an instance of IfcBuildingElementProxy. A provision for void is a spatial provision that might be resolved into a void in a building element. The properties carry requested values. | IfcBuildingElementProxy/PROVISIONFORVOID | http://bsdd.buildingsmart.org/#concept/browse/1Nqdk0qSKHuO00025QrE$V
252 | Diameter | The requested diameter (in elevation) of the provision for void, only provided if the Shape property is set to "round". | USERDEFINED | typePropertySingleValue |  | http://bsdd.buildingsmart.org/#concept/browse/1fj1w0qSKHuO00025QrE$V | 1fj1w0qSKHuO00025QrE$V | Pset_BuildingElementProxyProvisionForVoid | Properties common to the definition of a provision for void as a special type of an instance of IfcBuildingElementProxy. A provision for void is a spatial provision that might be resolved into a void in a building element. The properties carry requested values. | IfcBuildingElementProxy/PROVISIONFORVOID | http://bsdd.buildingsmart.org/#concept/browse/1Nqdk0qSKHuO00025QrE$V
253 | Depth | The requested depth or thickness of the provision for void. | USERDEFINED | typePropertySingleValue |  | http://bsdd.buildingsmart.org/#concept/browse/1ju3m0qSKHuO00025QrE$V | 1ju3m0qSKHuO00025QrE$V | Pset_BuildingElementProxyProvisionForVoid | Properties common to the definition of a provision for void as a special type of an instance of IfcBuildingElementProxy. A provision for void is a spatial provision that might be resolved into a void in a building element. The properties carry requested values. | IfcBuildingElementProxy/PROVISIONFORVOID | http://bsdd.buildingsmart.org/#concept/browse/1Nqdk0qSKHuO00025QrE$V
254 | System | he building service system that requires the provision for voids, e.g. 'Air Conditioning', 'Plumbing', 'Electro', etc. | USERDEFINED | typePropertySingleValue |  | http://bsdd.buildingsmart.org/#concept/browse/1o35c0qSKHuO00025QrE$V | 1o35c0qSKHuO00025QrE$V | Pset_BuildingElementProxyProvisionForVoid | Properties common to the definition of a provision for void as a special type of an instance of IfcBuildingElementProxy. A provision for void is a spatial provision that might be resolved into a void in a building element. The properties carry requested values. | IfcBuildingElementProxy/PROVISIONFORVOID | http://bsdd.buildingsmart.org/#concept/browse/1Nqdk0qSKHuO00025QrE$V
255 | Reference | Reference ID for this specified type in this project (e.g. type 'A-1'). Used to store the non-classification driven internal project type. | USERDEFINED | typePropertySingleValue |  | http://bsdd.buildingsmart.org/#concept/browse/1zNuK0qSKHuO00025QrE$V | 1zNuK0qSKHuO00025QrE$V | Pset_BuildingStoreyCommon | Properties common to the definition of all instances of IfcBuildingStorey. Please note that several building attributes are handled directly at the IfcBuildingStorey instance, the building storey number (or short name) by IfcBuildingStorey.Name, the building storey name (or long name) by IfcBuildingStorey.LongName, and the description (or comments) by IfcBuildingStorey.Description. Actual building storey quantities, like building storey perimeter, building storey area and building storey volume are provided by IfcElementQuantity, and the building storey classification according to national building code by IfcClassificationReference. | IfcBuildingStorey | http://bsdd.buildingsmart.org/#concept/browse/1tQQG0qSKHuO00025QrE$V
256 | EntranceLevel | Indication whether this building storey is an entrance level to the building (TRUE), or (FALSE) if otherwise. | USERDEFINED | typePropertySingleValue |  | http://bsdd.buildingsmart.org/#concept/browse/22lC_0qSKHuO00025QrE$V | 22lC_0qSKHuO00025QrE$V | Pset_BuildingStoreyCommon | Properties common to the definition of all instances of IfcBuildingStorey. Please note that several building attributes are handled directly at the IfcBuildingStorey instance, the building storey number (or short name) by IfcBuildingStorey.Name, the building storey name (or long name) by IfcBuildingStorey.LongName, and the description (or comments) by IfcBuildingStorey.Description. Actual building storey quantities, like building storey perimeter, building storey area and building storey volume are provided by IfcElementQuantity, and the building storey classification according to national building code by IfcClassificationReference. | IfcBuildingStorey | http://bsdd.buildingsmart.org/#concept/browse/1tQQG0qSKHuO00025QrE$V
257 | AboveGround | Indication whether this building storey is fully above ground (TRUE), or below ground (FALSE), or partially above and below ground (UNKNOWN) - as in sloped terrain. | USERDEFINED | typePropertySingleValue |  | http://bsdd.buildingsmart.org/#concept/browse/29uzs0qSKHuO00025QrE$V | 29uzs0qSKHuO00025QrE$V | Pset_BuildingStoreyCommon | Properties common to the definition of all instances of IfcBuildingStorey. Please note that several building attributes are handled directly at the IfcBuildingStorey instance, the building storey number (or short name) by IfcBuildingStorey.Name, the building storey name (or long name) by IfcBuildingStorey.LongName, and the description (or comments) by IfcBuildingStorey.Description. Actual building storey quantities, like building storey perimeter, building storey area and building storey volume are provided by IfcElementQuantity, and the building storey classification according to national building code by IfcClassificationReference. | IfcBuildingStorey | http://bsdd.buildingsmart.org/#concept/browse/1tQQG0qSKHuO00025QrE$V
258 | SprinklerProtection | Indication whether this object is sprinkler protected (TRUE) or not (FALSE). | USERDEFINED | typePropertySingleValue |  | http://bsdd.buildingsmart.org/#concept/browse/2GSbK0qSKHuO00025QrE$V | 2GSbK0qSKHuO00025QrE$V | Pset_BuildingStoreyCommon | Properties common to the definition of all instances of IfcBuildingStorey. Please note that several building attributes are handled directly at the IfcBuildingStorey instance, the building storey number (or short name) by IfcBuildingStorey.Name, the building storey name (or long name) by IfcBuildingStorey.LongName, and the description (or comments) by IfcBuildingStorey.Description. Actual building storey quantities, like building storey perimeter, building storey area and building storey volume are provided by IfcElementQuantity, and the building storey classification according to national building code by IfcClassificationReference. | IfcBuildingStorey | http://bsdd.buildingsmart.org/#concept/browse/1tQQG0qSKHuO00025QrE$V
259 | SprinklerProtectionAutomatic | Indication whether this object has an automatic sprinkler protection (TRUE) or not (FALSE).It should only be given, if the property "SprinklerProtection" is set to TRUE. | USERDEFINED | typePropertySingleValue |  | http://bsdd.buildingsmart.org/#concept/browse/2Lpv_0qSKHuO00025QrE$V | 2Lpv_0qSKHuO00025QrE$V | Pset_BuildingStoreyCommon | Properties common to the definition of all instances of IfcBuildingStorey. Please note that several building attributes are handled directly at the IfcBuildingStorey instance, the building storey number (or short name) by IfcBuildingStorey.Name, the building storey name (or long name) by IfcBuildingStorey.LongName, and the description (or comments) by IfcBuildingStorey.Description. Actual building storey quantities, like building storey perimeter, building storey area and building storey volume are provided by IfcElementQuantity, and the building storey classification according to national building code by IfcClassificationReference. | IfcBuildingStorey | http://bsdd.buildingsmart.org/#concept/browse/1tQQG0qSKHuO00025QrE$V
260 | LoadBearingCapacity | Maximum load bearing capacity of the floor structure throughtout the storey as designed. | USERDEFINED | typePropertySingleValue |  | http://bsdd.buildingsmart.org/#concept/browse/2RBEe0qSKHuO00025QrE$V | 2RBEe0qSKHuO00025QrE$V | Pset_BuildingStoreyCommon | Properties common to the definition of all instances of IfcBuildingStorey. Please note that several building attributes are handled directly at the IfcBuildingStorey instance, the building storey number (or short name) by IfcBuildingStorey.Name, the building storey name (or long name) by IfcBuildingStorey.LongName, and the description (or comments) by IfcBuildingStorey.Description. Actual building storey quantities, like building storey perimeter, building storey area and building storey volume are provided by IfcElementQuantity, and the building storey classification according to national building code by IfcClassificationReference. | IfcBuildingStorey | http://bsdd.buildingsmart.org/#concept/browse/1tQQG0qSKHuO00025QrE$V
261 | GrossPlannedArea | Total planned area for the building storey. Used for programming the building storey. | USERDEFINED | typePropertySingleValue |  | http://bsdd.buildingsmart.org/#concept/browse/2WYZI0qSKHuO00025QrE$V | 2WYZI0qSKHuO00025QrE$V | Pset_BuildingStoreyCommon | Properties common to the definition of all instances of IfcBuildingStorey. Please note that several building attributes are handled directly at the IfcBuildingStorey instance, the building storey number (or short name) by IfcBuildingStorey.Name, the building storey name (or long name) by IfcBuildingStorey.LongName, and the description (or comments) by IfcBuildingStorey.Description. Actual building storey quantities, like building storey perimeter, building storey area and building storey volume are provided by IfcElementQuantity, and the building storey classification according to national building code by IfcClassificationReference. | IfcBuildingStorey | http://bsdd.buildingsmart.org/#concept/browse/1tQQG0qSKHuO00025QrE$V
262 | NetPlannedArea | Total planned net area for the building storey. Used for programming the building storey. | USERDEFINED | typePropertySingleValue |  | http://bsdd.buildingsmart.org/#concept/browse/2bvty0qSKHuO00025QrE$V | 2bvty0qSKHuO00025QrE$V | Pset_BuildingStoreyCommon | Properties common to the definition of all instances of IfcBuildingStorey. Please note that several building attributes are handled directly at the IfcBuildingStorey instance, the building storey number (or short name) by IfcBuildingStorey.Name, the building storey name (or long name) by IfcBuildingStorey.LongName, and the description (or comments) by IfcBuildingStorey.Description. Actual building storey quantities, like building storey perimeter, building storey area and building storey volume are provided by IfcElementQuantity, and the building storey classification according to national building code by IfcClassificationReference. | IfcBuildingStorey | http://bsdd.buildingsmart.org/#concept/browse/1tQQG0qSKHuO00025QrE$V
263 | Reference | Reference ID for this specified instance of building system in this project (e.g. 'TRA/EL1'), The reference values depend on the local code of practice. | USERDEFINED | typePropertySingleValue |  | http://bsdd.buildingsmart.org/#concept/browse/2nEgg0qSKHuO00025QrE$V | 2nEgg0qSKHuO00025QrE$V | Pset_BuildingSystemCommon | Properties common to the definition of building systems. | IfcBuildingSystem | http://bsdd.buildingsmart.org/#concept/browse/2htM00qSKHuO00025QrE$V
264 | MarketCategory | Category of use e.g. residential, commercial, recreation etc. | USERDEFINED | typePropertySingleValue |  | http://bsdd.buildingsmart.org/#concept/browse/2z9co0qSKHuO00025QrE$V | 2z9co0qSKHuO00025QrE$V | Pset_BuildingUse | Provides information on on the real estate context of the building of interest both current and anticipated. | IfcBuilding | http://bsdd.buildingsmart.org/#concept/browse/2u_ay0qSKHuO00025QrE$V
265 | MarketSubCategory | Subset of category of use e.g. multi-family, 2 bedroom, low rise. | USERDEFINED | typePropertySingleValue |  | http://bsdd.buildingsmart.org/#concept/browse/3374s0qSKHuO00025QrE$V | 3374s0qSKHuO00025QrE$V | Pset_BuildingUse | Provides information on on the real estate context of the building of interest both current and anticipated. | IfcBuilding | http://bsdd.buildingsmart.org/#concept/browse/2u_ay0qSKHuO00025QrE$V
266 | PlanningControlStatus | Label of zoning category or class, or planning control category for the site or facility. | USERDEFINED | typePropertySingleValue |  | http://bsdd.buildingsmart.org/#concept/browse/394Yw0qSKHuO00025QrE$V | 394Yw0qSKHuO00025QrE$V | Pset_BuildingUse | Provides information on on the real estate context of the building of interest both current and anticipated. | IfcBuilding | http://bsdd.buildingsmart.org/#concept/browse/2u_ay0qSKHuO00025QrE$V
267 | NarrativeText | Added information relating to the adjacent building use that is not appropriate to the general descriptive text associated with an entity through the inherited IfcRoot.Description. | USERDEFINED | typePropertySingleValue |  | http://bsdd.buildingsmart.org/#concept/browse/3F20_0qSKHuO00025QrE$V | 3F20_0qSKHuO00025QrE$V | Pset_BuildingUse | Provides information on on the real estate context of the building of interest both current and anticipated. | IfcBuilding | http://bsdd.buildingsmart.org/#concept/browse/2u_ay0qSKHuO00025QrE$V
268 | VacancyRateInCategoryNow | Percentage of vacancy found in the particular category currently. | USERDEFINED | typePropertySingleValue |  | http://bsdd.buildingsmart.org/#concept/browse/3JpCE0qSKHuO00025QrE$V | 3JpCE0qSKHuO00025QrE$V | Pset_BuildingUse | Provides information on on the real estate context of the building of interest both current and anticipated. | IfcBuilding | http://bsdd.buildingsmart.org/#concept/browse/2u_ay0qSKHuO00025QrE$V
269 | TenureModesAvailableNow | A list of the tenure modes that are currently available expressed in terms of IfcLabel. | USERDEFINED | typePropertyListValue |  | http://bsdd.buildingsmart.org/#concept/browse/3PAWu0qSKHuO00025QrE$V | 3PAWu0qSKHuO00025QrE$V | Pset_BuildingUse | Provides information on on the real estate context of the building of interest both current and anticipated. | IfcBuilding | http://bsdd.buildingsmart.org/#concept/browse/2u_ay0qSKHuO00025QrE$V
270 | MarketSubCategoriesAvailableNow | A list of the sub categories of property that are currently available expressed in terms of IfcLabel. | USERDEFINED | typePropertyListValue |  | http://bsdd.buildingsmart.org/#concept/browse/3Vk8M0qSKHuO00025QrE$V | 3Vk8M0qSKHuO00025QrE$V | Pset_BuildingUse | Provides information on on the real estate context of the building of interest both current and anticipated. | IfcBuilding | http://bsdd.buildingsmart.org/#concept/browse/2u_ay0qSKHuO00025QrE$V
271 | RentalRatesInCategoryNow | Range of the cost rates for property currently available in the required category. | USERDEFINED | typePropertyBoundedValue |  | http://bsdd.buildingsmart.org/#concept/browse/3bhcQ0qSKHuO00025QrE$V | 3bhcQ0qSKHuO00025QrE$V | Pset_BuildingUse | Provides information on on the real estate context of the building of interest both current and anticipated. | IfcBuilding | http://bsdd.buildingsmart.org/#concept/browse/2u_ay0qSKHuO00025QrE$V
272 | VacancyRateInCategoryFuture | Percentage of vacancy found in the particular category expected in the future. | USERDEFINED | typePropertySingleValue |  | http://bsdd.buildingsmart.org/#concept/browse/3hf4U0qSKHuO00025QrE$V | 3hf4U0qSKHuO00025QrE$V | Pset_BuildingUse | Provides information on on the real estate context of the building of interest both current and anticipated. | IfcBuilding | http://bsdd.buildingsmart.org/#concept/browse/2u_ay0qSKHuO00025QrE$V
273 | TenureModesAvailableFuture | A list of the tenure modes that are expected to be available in the future expressed in terms of IfcLabel. | USERDEFINED | typePropertyListValue |  | http://bsdd.buildingsmart.org/#concept/browse/3n0P80qSKHuO00025QrE$V | 3n0P80qSKHuO00025QrE$V | Pset_BuildingUse | Provides information on on the real estate context of the building of interest both current and anticipated. | IfcBuilding | http://bsdd.buildingsmart.org/#concept/browse/2u_ay0qSKHuO00025QrE$V
274 | MarketSubCategoriesAvailableFuture | A list of the sub categories of property that are expected to be available in the future expressed in terms of IfcLabel. | USERDEFINED | typePropertyListValue |  | http://bsdd.buildingsmart.org/#concept/browse/3sztC0qSKHuO00025QrE$V | 3sztC0qSKHuO00025QrE$V | Pset_BuildingUse | Provides information on on the real estate context of the building of interest both current and anticipated. | IfcBuilding | http://bsdd.buildingsmart.org/#concept/browse/2u_ay0qSKHuO00025QrE$V
275 | RentalRatesInCategoryFuture | Range of the cost rates for property expected to be available in the future in the required category. | USERDEFINED | typePropertyBoundedValue |  | http://bsdd.buildingsmart.org/#concept/browse/3$Jwu0qSKHuO00025QrE$V | 3$Jwu0qSKHuO00025QrE$V | Pset_BuildingUse | Provides information on on the real estate context of the building of interest both current and anticipated. | IfcBuilding | http://bsdd.buildingsmart.org/#concept/browse/2u_ay0qSKHuO00025QrE$V
276 | MarketCategory | Category of use e.g. residential, commercial, recreation etc. | USERDEFINED | typePropertySingleValue |  | http://bsdd.buildingsmart.org/#concept/browse/0BEt00qSOHuO00025QrE$V | 0BEt00qSOHuO00025QrE$V | Pset_BuildingUseAdjacent | Provides information on adjacent buildings and their uses to enable their impact on the building of interest to be determined. Note that for each instance of the property set used, where there is an existence of risk, there will be an instance of the property set Pset_Risk (q.v). | IfcBuilding | http://bsdd.buildingsmart.org/#concept/browse/073rA0qSOHuO00025QrE$V
277 | MarketSubCategory | Subset of category of use e.g. multi-family, 2 bedroom, low rise. | USERDEFINED | typePropertySingleValue |  | http://bsdd.buildingsmart.org/#concept/browse/0GcBg0qSOHuO00025QrE$V | 0GcBg0qSOHuO00025QrE$V | Pset_BuildingUseAdjacent | Provides information on adjacent buildings and their uses to enable their impact on the building of interest to be determined. Note that for each instance of the property set used, where there is an existence of risk, there will be an instance of the property set Pset_Risk (q.v). | IfcBuilding | http://bsdd.buildingsmart.org/#concept/browse/073rA0qSOHuO00025QrE$V
278 | PlanningControlStatus | Label of zoning category or class, or planning control category for the site or facility. | USERDEFINED | typePropertySingleValue |  | http://bsdd.buildingsmart.org/#concept/browse/0MZfk0qSOHuO00025QrE$V | 0MZfk0qSOHuO00025QrE$V | Pset_BuildingUseAdjacent | Provides information on adjacent buildings and their uses to enable their impact on the building of interest to be determined. Note that for each instance of the property set used, where there is an existence of risk, there will be an instance of the property set Pset_Risk (q.v). | IfcBuilding | http://bsdd.buildingsmart.org/#concept/browse/073rA0qSOHuO00025QrE$V
279 | NarrativeText | Added information relating to the adjacent building use that is not appropriate to the general descriptive text associated with an entity through the inherited IfcRoot.Description. | USERDEFINED | typePropertySingleValue |  | http://bsdd.buildingsmart.org/#concept/browse/0SX7o0qSOHuO00025QrE$V | 0SX7o0qSOHuO00025QrE$V | Pset_BuildingUseAdjacent | Provides information on adjacent buildings and their uses to enable their impact on the building of interest to be determined. Note that for each instance of the property set used, where there is an existence of risk, there will be an instance of the property set Pset_Risk (q.v). | IfcBuilding | http://bsdd.buildingsmart.org/#concept/browse/073rA0qSOHuO00025QrE$V
280 | Reference | Reference ID for this specified type in this project (e.g. type 'A-1'), provided, if there is no classification reference to a recognized classification system used. | USERDEFINED | typePropertySingleValue |  | http://bsdd.buildingsmart.org/#concept/browse/0dFn60qSOHuO00025QrE$V | 0dFn60qSOHuO00025QrE$V | Pset_BurnerTypeCommon | Common attributes of burner types. | IfcBurner | http://bsdd.buildingsmart.org/#concept/browse/0YUbs0qSOHuO00025QrE$V
281 | Status | Status of the element, predominately used in renovation or retrofitting projects. The status can be assigned to as "New" - element designed as new addition, "Existing" - element exists and remains, "Demolish" - element existed but is to be demolished, "Temporary" - element will exists only temporary (like a temporary support structure). | unitTypeNotPresent | typePropertyEnumeratedValue | ['NEW', 'EXISTING', 'DEMOLISH', 'TEMPORARY', 'OTHER', 'NOTKNOWN', 'UNSET'] | http://bsdd.buildingsmart.org/#concept/browse/0jDFA0qSOHuO00025QrE$V | 0jDFA0qSOHuO00025QrE$V | Pset_BurnerTypeCommon | Common attributes of burner types. | IfcBurner | http://bsdd.buildingsmart.org/#concept/browse/0YUbs0qSOHuO00025QrE$V
282 | EnergySource | Enumeration defining the energy source or fuel cumbusted to generate heat. | unitTypeNotPresent | typePropertyEnumeratedValue | ['COAL', 'COAL_PULVERIZED', 'ELECTRICITY', 'GAS', 'OIL', 'PROPANE', 'WOOD', 'WOOD_CHIP', 'WOOD_PELLET', 'WOOD_PULVERIZED', 'OTHER', 'NOTKNOWN', 'UNSET'] | http://bsdd.buildingsmart.org/#concept/browse/0yj3k0qSOHuO00025QrE$V | 0yj3k0qSOHuO00025QrE$V | Pset_BurnerTypeCommon | Common attributes of burner types. | IfcBurner | http://bsdd.buildingsmart.org/#concept/browse/0YUbs0qSOHuO00025QrE$V
283 | Reference | Reference ID for this specified type in this project (e.g. type 'A-1'), provided, if there is no classification reference to a recognized classification system used. | USERDEFINED | typePropertySingleValue |  | http://bsdd.buildingsmart.org/#concept/browse/1Su$g0qSOHuO00025QrE$V | 1Su$g0qSOHuO00025QrE$V | Pset_CableCarrierFittingTypeCommon | Common properties for cable carrier fittings. HISTORY: Added in IFC4. | IfcCableCarrierFitting | http://bsdd.buildingsmart.org/#concept/browse/1NXh00qSOHuO00025QrE$V
284 | Status | Status of the element, predominately used in renovation or retrofitting projects. The status can be assigned to as "New" - element designed as new addition, "Existing" - element exists and remains, "Demolish" - element existed but is to be demolished, "Temporary" - element will exists only temporary (like a temporary support structure). | unitTypeNotPresent | typePropertyEnumeratedValue | ['NEW', 'EXISTING', 'DEMOLISH', 'TEMPORARY', 'OTHER', 'NOTKNOWN', 'UNSET'] | http://bsdd.buildingsmart.org/#concept/browse/1XgAw0qSOHuO00025QrE$V | 1XgAw0qSOHuO00025QrE$V | Pset_CableCarrierFittingTypeCommon | Common properties for cable carrier fittings. HISTORY: Added in IFC4. | IfcCableCarrierFitting | http://bsdd.buildingsmart.org/#concept/browse/1NXh00qSOHuO00025QrE$V
285 | NominalWidth | The nominal width of the segment. | USERDEFINED | typePropertySingleValue |  | http://bsdd.buildingsmart.org/#concept/browse/1uvvm0qSOHuO00025QrE$V | 1uvvm0qSOHuO00025QrE$V | Pset_CableCarrierSegmentTypeCableLadderSegment | An open carrier segment on which cables are carried on a ladder structure.HISTORY: IFC4 - NominalLength deleted. To be handled as a quantity measure. | IfcCableCarrierSegment/CABLELADDERSEGMENT | http://bsdd.buildingsmart.org/#concept/browse/1oMII0qSOHuO00025QrE$V
286 | NominalHeight | The nominal height of the segment. | USERDEFINED | typePropertySingleValue |  | http://bsdd.buildingsmart.org/#concept/browse/1_HEQ0qSOHuO00025QrE$V | 1_HEQ0qSOHuO00025QrE$V | Pset_CableCarrierSegmentTypeCableLadderSegment | An open carrier segment on which cables are carried on a ladder structure.HISTORY: IFC4 - NominalLength deleted. To be handled as a quantity measure. | IfcCableCarrierSegment/CABLELADDERSEGMENT | http://bsdd.buildingsmart.org/#concept/browse/1oMII0qSOHuO00025QrE$V
287 | LadderConfiguration | Description of the configuration of the ladder structure used. | USERDEFINED | typePropertySingleValue |  | http://bsdd.buildingsmart.org/#concept/browse/232Pg0qSOHuO00025QrE$V | 232Pg0qSOHuO00025QrE$V | Pset_CableCarrierSegmentTypeCableLadderSegment | An open carrier segment on which cables are carried on a ladder structure.HISTORY: IFC4 - NominalLength deleted. To be handled as a quantity measure. | IfcCableCarrierSegment/CABLELADDERSEGMENT | http://bsdd.buildingsmart.org/#concept/browse/1oMII0qSOHuO00025QrE$V
288 | NominalWidth | The nominal width of the segment. | USERDEFINED | typePropertySingleValue |  | http://bsdd.buildingsmart.org/#concept/browse/2FZVC0qSOHuO00025QrE$V | 2FZVC0qSOHuO00025QrE$V | Pset_CableCarrierSegmentTypeCableTraySegment | An (typically) open carrier segment onto which cables are laid. HISTORY: IFC4 - NominalLength deleted. To be handled as a quantity measure | IfcCableCarrierSegment/CABLETRAYSEGMENT | http://bsdd.buildingsmart.org/#concept/browse/2ACAY0qSOHuO00025QrE$V
289 | NominalHeight | The nominal height of the segment. | USERDEFINED | typePropertySingleValue |  | http://bsdd.buildingsmart.org/#concept/browse/2Kwps0qSOHuO00025QrE$V | 2Kwps0qSOHuO00025QrE$V | Pset_CableCarrierSegmentTypeCableTraySegment | An (typically) open carrier segment onto which cables are laid. HISTORY: IFC4 - NominalLength deleted. To be handled as a quantity measure | IfcCableCarrierSegment/CABLETRAYSEGMENT | http://bsdd.buildingsmart.org/#concept/browse/2ACAY0qSOHuO00025QrE$V
290 | HasCover | Indication of whether the cable tray has a cover (=TRUE) or not (= FALSE). By default, this value should be set to FALSE.. | USERDEFINED | typePropertySingleValue |  | http://bsdd.buildingsmart.org/#concept/browse/2Ph$60qSOHuO00025QrE$V | 2Ph$60qSOHuO00025QrE$V | Pset_CableCarrierSegmentTypeCableTraySegment | An (typically) open carrier segment onto which cables are laid. HISTORY: IFC4 - NominalLength deleted. To be handled as a quantity measure | IfcCableCarrierSegment/CABLETRAYSEGMENT | http://bsdd.buildingsmart.org/#concept/browse/2ACAY0qSOHuO00025QrE$V
291 | NominalWidth | The nominal width of the segment. | USERDEFINED | typePropertySingleValue |  | http://bsdd.buildingsmart.org/#concept/browse/2bcxE0qSOHuO00025QrE$V | 2bcxE0qSOHuO00025QrE$V | Pset_CableCarrierSegmentTypeCableTrunkingSegment | An enclosed carrier segment with one or more compartments into which cables are placed.HISTORY: IFC4 - NominalLength deleted. To be handled as a quantity measure | IfcCableCarrierSegment/CABLETRUNKINGSEGMENT | http://bsdd.buildingsmart.org/#concept/browse/2Wrl_0qSOHuO00025QrE$V
292 | NominalHeight | The nominal height of the segment. | USERDEFINED | typePropertySingleValue |  | http://bsdd.buildingsmart.org/#concept/browse/2g_Fu0qSOHuO00025QrE$V | 2g_Fu0qSOHuO00025QrE$V | Pset_CableCarrierSegmentTypeCableTrunkingSegment | An enclosed carrier segment with one or more compartments into which cables are placed.HISTORY: IFC4 - NominalLength deleted. To be handled as a quantity measure | IfcCableCarrierSegment/CABLETRUNKINGSEGMENT | http://bsdd.buildingsmart.org/#concept/browse/2Wrl_0qSOHuO00025QrE$V
293 | NumberOfCompartments | The number of separate internal compartments within the trunking. | USERDEFINED | typePropertySingleValue |  | http://bsdd.buildingsmart.org/#concept/browse/2mxjy0qSOHuO00025QrE$V | 2mxjy0qSOHuO00025QrE$V | Pset_CableCarrierSegmentTypeCableTrunkingSegment | An enclosed carrier segment with one or more compartments into which cables are placed.HISTORY: IFC4 - NominalLength deleted. To be handled as a quantity measure | IfcCableCarrierSegment/CABLETRUNKINGSEGMENT | http://bsdd.buildingsmart.org/#concept/browse/2Wrl_0qSOHuO00025QrE$V
294 | Reference | Reference ID for this specified type in this project (e.g. type 'A-1'), provided, if there is no classification reference to a recognized classification system used. | USERDEFINED | typePropertySingleValue |  | http://bsdd.buildingsmart.org/#concept/browse/2xgNG0qSOHuO00025QrE$V | 2xgNG0qSOHuO00025QrE$V | Pset_CableCarrierSegmentTypeCommon | Common properties for cable carrier segments. HISTORY: Added in IFC4. | IfcCableCarrierSegment | http://bsdd.buildingsmart.org/#concept/browse/2tVLQ0qSOHuO00025QrE$V
295 | Status | Status of the element, predominately used in renovation or retrofitting projects. The status can be assigned to as "New" - element designed as new addition, "Existing" - element exists and remains, "Demolish" - element existed but is to be demolished, "Temporary" - element will exists only temporary (like a temporary support structure). | unitTypeNotPresent | typePropertyEnumeratedValue | ['NEW', 'EXISTING', 'DEMOLISH', 'TEMPORARY', 'OTHER', 'NOTKNOWN', 'UNSET'] | http://bsdd.buildingsmart.org/#concept/browse/31drK0qSOHuO00025QrE$V | 31drK0qSOHuO00025QrE$V | Pset_CableCarrierSegmentTypeCommon | Common properties for cable carrier segments. HISTORY: Added in IFC4. | IfcCableCarrierSegment | http://bsdd.buildingsmart.org/#concept/browse/2tVLQ0qSOHuO00025QrE$V
296 | NominalWidth | The nominal width of the segment. | USERDEFINED | typePropertySingleValue |  | http://bsdd.buildingsmart.org/#concept/browse/3PTja0qSOHuO00025QrE$V | 3PTja0qSOHuO00025QrE$V | Pset_CableCarrierSegmentTypeConduitSegment | An enclosed tubular carrier segment through which cables are pulled.HISTORY: IFC4 - NominalLength deleted. To be handled as a quantity measure. | IfcCableCarrierSegment/CONDUITSEGMENT | http://bsdd.buildingsmart.org/#concept/browse/3JWFW0qSOHuO00025QrE$V
297 | NominalHeight | The nominal height of the segment. | USERDEFINED | typePropertySingleValue |  | http://bsdd.buildingsmart.org/#concept/browse/3VRBe0qSOHuO00025QrE$V | 3VRBe0qSOHuO00025QrE$V | Pset_CableCarrierSegmentTypeConduitSegment | An enclosed tubular carrier segment through which cables are pulled.HISTORY: IFC4 - NominalLength deleted. To be handled as a quantity measure. | IfcCableCarrierSegment/CONDUITSEGMENT | http://bsdd.buildingsmart.org/#concept/browse/3JWFW0qSOHuO00025QrE$V
298 | ConduitShapeType | The shape of the conduit segment. | unitTypeNotPresent | typePropertyEnumeratedValue | ['CIRCULAR', 'OVAL', 'OTHER', 'NOTKNOWN', 'UNSET'] | http://bsdd.buildingsmart.org/#concept/browse/3b_p60qSOHuO00025QrE$V | 3b_p60qSOHuO00025QrE$V | Pset_CableCarrierSegmentTypeConduitSegment | An enclosed tubular carrier segment through which cables are pulled.HISTORY: IFC4 - NominalLength deleted. To be handled as a quantity measure. | IfcCableCarrierSegment/CONDUITSEGMENT | http://bsdd.buildingsmart.org/#concept/browse/3JWFW0qSOHuO00025QrE$V
299 | IsRigid | Indication of whether the conduit is rigid (= TRUE) or flexible (= FALSE). | USERDEFINED | typePropertySingleValue |  | http://bsdd.buildingsmart.org/#concept/browse/3qIKs0qSOHuO00025QrE$V | 3qIKs0qSOHuO00025QrE$V | Pset_CableCarrierSegmentTypeConduitSegment | An enclosed tubular carrier segment through which cables are pulled.HISTORY: IFC4 - NominalLength deleted. To be handled as a quantity measure. | IfcCableCarrierSegment/CONDUITSEGMENT | http://bsdd.buildingsmart.org/#concept/browse/3JWFW0qSOHuO00025QrE$V
300 | Reference | Reference ID for this specified type in this project (e.g. type 'A-1'), provided, if there is no classification reference to a recognized classification system used. | USERDEFINED | typePropertySingleValue |  | http://bsdd.buildingsmart.org/#concept/browse/00pQO0qSSHuO00025QrE$V | 00pQO0qSSHuO00025QrE$V | Pset_CableFittingTypeCommon | Common properties for cable fittings. HISTORY: Added in IFC4. | IfcCableFitting | http://bsdd.buildingsmart.org/#concept/browse/3xS5k0qSOHuO00025QrE$V
301 | Status | Status of the element, predominately used in renovation or retrofitting projects. The status can be assigned to as "New" - element designed as new addition, "Existing" - element exists and remains, "Demolish" - element existed but is to be demolished, "Temporary" - element will exists only temporary (like a temporary support structure). | unitTypeNotPresent | typePropertyEnumeratedValue | ['NEW', 'EXISTING', 'DEMOLISH', 'TEMPORARY', 'OTHER', 'NOTKNOWN', 'UNSET'] | http://bsdd.buildingsmart.org/#concept/browse/05abe0qSSHuO00025QrE$V | 05abe0qSSHuO00025QrE$V | Pset_CableFittingTypeCommon | Common properties for cable fittings. HISTORY: Added in IFC4. | IfcCableFitting | http://bsdd.buildingsmart.org/#concept/browse/3xS5k0qSOHuO00025QrE$V
302 | DesignAmbientTemperature | The highest and lowest local ambient temperature likely to be encountered. | USERDEFINED | typePropertyBoundedValue |  | http://bsdd.buildingsmart.org/#concept/browse/ |  | Pset_CableSegmentOccurrence | Properties for the occurrence of an electrical cable, core or conductor that conforms to a type as specified by an appropriate type definition within IFC. NOTE: Maximum allowed voltage drop should be derived from the property within Pset_ElectricalCircuit. | IfcCableSegment | http://bsdd.buildingsmart.org/#concept/browse/2hEX8rHcf2IhhVoApZBdbu
303 | UserCorrectionFactor | An arbitrary correction factor that may be applied by the user. | USERDEFINED | typePropertySingleValue |  | http://bsdd.buildingsmart.org/#concept/browse/ |  | Pset_CableSegmentOccurrence | Properties for the occurrence of an electrical cable, core or conductor that conforms to a type as specified by an appropriate type definition within IFC. NOTE: Maximum allowed voltage drop should be derived from the property within Pset_ElectricalCircuit. | IfcCableSegment | http://bsdd.buildingsmart.org/#concept/browse/2hEX8rHcf2IhhVoApZBdbu
304 | NumberOfParallelCircuits | Number of parallel circuits. | USERDEFINED | typePropertySingleValue |  | http://bsdd.buildingsmart.org/#concept/browse/2WcMHnMLX2Hxyrm8c62H0y | 2WcMHnMLX2Hxyrm8c62H0y | Pset_CableSegmentOccurrence | Properties for the occurrence of an electrical cable, core or conductor that conforms to a type as specified by an appropriate type definition within IFC. NOTE: Maximum allowed voltage drop should be derived from the property within Pset_ElectricalCircuit. | IfcCableSegment | http://bsdd.buildingsmart.org/#concept/browse/2hEX8rHcf2IhhVoApZBdbu
305 | InstallationMethod | Method of installation of cable/conductor. Installation methods are typically defined by reference in standards such as IEC 60364-5-52, table 52A-1 or BS7671 Appendix 4 Table 4A1 etc. Selection of the value to be used should be determined from such a standard according to local usage. | USERDEFINED | typePropertySingleValue |  | http://bsdd.buildingsmart.org/#concept/browse/0ZNlqLzaDEWBf79TWJ7$2R | 0ZNlqLzaDEWBf79TWJ7$2R | Pset_CableSegmentOccurrence | Properties for the occurrence of an electrical cable, core or conductor that conforms to a type as specified by an appropriate type definition within IFC. NOTE: Maximum allowed voltage drop should be derived from the property within Pset_ElectricalCircuit. | IfcCableSegment | http://bsdd.buildingsmart.org/#concept/browse/2hEX8rHcf2IhhVoApZBdbu
306 | InstallationMethodFlagEnum | Special installation conditions relating to particular types of installation based on IEC60364-5-52:2001 reference installation methods C and D. | unitTypeNotPresent | typePropertyEnumeratedValue | ['INDUCT', 'INSOIL', 'ONWALL', 'BELOWCEILING', 'OTHER', 'NOTKNOWN', 'UNSET'] | http://bsdd.buildingsmart.org/#concept/browse/0kyYqP9Mf3JeNfkjRlQ$KI | 0kyYqP9Mf3JeNfkjRlQ$KI | Pset_CableSegmentOccurrence | Properties for the occurrence of an electrical cable, core or conductor that conforms to a type as specified by an appropriate type definition within IFC. NOTE: Maximum allowed voltage drop should be derived from the property within Pset_ElectricalCircuit. | IfcCableSegment | http://bsdd.buildingsmart.org/#concept/browse/2hEX8rHcf2IhhVoApZBdbu
307 | DistanceBetweenParallelCircuits | Distance measured between parallel circuits. | USERDEFINED | typePropertySingleValue |  | http://bsdd.buildingsmart.org/#concept/browse/2gAG0NUaPEkALZKlTIcH4j | 2gAG0NUaPEkALZKlTIcH4j | Pset_CableSegmentOccurrence | Properties for the occurrence of an electrical cable, core or conductor that conforms to a type as specified by an appropriate type definition within IFC. NOTE: Maximum allowed voltage drop should be derived from the property within Pset_ElectricalCircuit. | IfcCableSegment | http://bsdd.buildingsmart.org/#concept/browse/2hEX8rHcf2IhhVoApZBdbu
308 | SoilConductivity | Thermal conductivity of soil. Generally, within standards such as IEC 60364-5-52, table 52A-16, the resistivity of soil is required (measured in [SI] units of degK.m /W). This is the reciprocal of the conductivity value and needs to be calculated accordingly. | USERDEFINED | typePropertySingleValue |  | http://bsdd.buildingsmart.org/#concept/browse/2l9v_rFQn4KBRk2k9_6Enp | 2l9v_rFQn4KBRk2k9_6Enp | Pset_CableSegmentOccurrence | Properties for the occurrence of an electrical cable, core or conductor that conforms to a type as specified by an appropriate type definition within IFC. NOTE: Maximum allowed voltage drop should be derived from the property within Pset_ElectricalCircuit. | IfcCableSegment | http://bsdd.buildingsmart.org/#concept/browse/2hEX8rHcf2IhhVoApZBdbu
309 | CarrierStackNumber | Number of carrier segments (tray, ladder etc.) that are vertically stacked (vertical is measured as the z-axis of the local coordinate system of the carrier segment). | USERDEFINED | typePropertySingleValue |  | http://bsdd.buildingsmart.org/#concept/browse/3lEXoRL3v6ywwoKaUQcT$J | 3lEXoRL3v6ywwoKaUQcT$J | Pset_CableSegmentOccurrence | Properties for the occurrence of an electrical cable, core or conductor that conforms to a type as specified by an appropriate type definition within IFC. NOTE: Maximum allowed voltage drop should be derived from the property within Pset_ElectricalCircuit. | IfcCableSegment | http://bsdd.buildingsmart.org/#concept/browse/2hEX8rHcf2IhhVoApZBdbu
310 | MountingMethod | The method of mounting cable segment occurrences on a cable carrier occurrence from which the method required can be selected. This is for the purpose of carrying out 'worst case' cable sizing calculations and may be a conceptual requirement rather than a statement of the physical occurrences of cable and carrier segments. | unitTypeNotPresent | typePropertyEnumeratedValue | ['PERFORATEDTRAY', 'LADDER', 'OTHER', 'NOTKNOWN', 'UNSET'] | http://bsdd.buildingsmart.org/#concept/browse/1jnNITWuL1zf6AS6UciAZ4 | 1jnNITWuL1zf6AS6UciAZ4 | Pset_CableSegmentOccurrence | Properties for the occurrence of an electrical cable, core or conductor that conforms to a type as specified by an appropriate type definition within IFC. NOTE: Maximum allowed voltage drop should be derived from the property within Pset_ElectricalCircuit. | IfcCableSegment | http://bsdd.buildingsmart.org/#concept/browse/2hEX8rHcf2IhhVoApZBdbu
311 | IsHorizontalCable | Indication of whether the cable occurrences are mounted horizontally (= TRUE) or vertically (= FALSE). | USERDEFINED | typePropertySingleValue |  | http://bsdd.buildingsmart.org/#concept/browse/2OIAGCT2T1tQdYZrkVgwW7 | 2OIAGCT2T1tQdYZrkVgwW7 | Pset_CableSegmentOccurrence | Properties for the occurrence of an electrical cable, core or conductor that conforms to a type as specified by an appropriate type definition within IFC. NOTE: Maximum allowed voltage drop should be derived from the property within Pset_ElectricalCircuit. | IfcCableSegment | http://bsdd.buildingsmart.org/#concept/browse/2hEX8rHcf2IhhVoApZBdbu
312 | IsMountedFlatCable | Indication of whether the cable occurrences are mounted flat (= TRUE) or in a trefoil pattern (= FALSE). | USERDEFINED | typePropertySingleValue |  | http://bsdd.buildingsmart.org/#concept/browse/2sgLCyOubCsABWMX4yRq$w | 2sgLCyOubCsABWMX4yRq$w | Pset_CableSegmentOccurrence | Properties for the occurrence of an electrical cable, core or conductor that conforms to a type as specified by an appropriate type definition within IFC. NOTE: Maximum allowed voltage drop should be derived from the property within Pset_ElectricalCircuit. | IfcCableSegment | http://bsdd.buildingsmart.org/#concept/browse/2hEX8rHcf2IhhVoApZBdbu
313 | CurrentCarryingCapasity | Maximum value of electric current which can be carried continuously by a conductor, a device or an apparatus, under specified conditions without its steady-state temperature exceeding a specified value. Based on IEC60826-11-13. NOTE: The temperature specified value is maximum Design Ambient Temperature. | USERDEFINED | typePropertySingleValue |  | http://bsdd.buildingsmart.org/#concept/browse/0010zzDu1DGQmc3gwA5Tve | 0010zzDu1DGQmc3gwA5Tve | Pset_CableSegmentOccurrence | Properties for the occurrence of an electrical cable, core or conductor that conforms to a type as specified by an appropriate type definition within IFC. NOTE: Maximum allowed voltage drop should be derived from the property within Pset_ElectricalCircuit. | IfcCableSegment | http://bsdd.buildingsmart.org/#concept/browse/2hEX8rHcf2IhhVoApZBdbu
314 | MaximumCableLength | Maximum cable length based on voltagedrop. NOTE: This value may also be specified as a constraint within an IFC model if required but is included within the property set at this stage pending implementation of the required capabilities within software applications. | USERDEFINED | typePropertySingleValue |  | http://bsdd.buildingsmart.org/#concept/browse/2LexilE1r1oOVxWd$BQuc0 | 2LexilE1r1oOVxWd$BQuc0 | Pset_CableSegmentOccurrence | Properties for the occurrence of an electrical cable, core or conductor that conforms to a type as specified by an appropriate type definition within IFC. NOTE: Maximum allowed voltage drop should be derived from the property within Pset_ElectricalCircuit. | IfcCableSegment | http://bsdd.buildingsmart.org/#concept/browse/2hEX8rHcf2IhhVoApZBdbu
315 | PowerLoss | Total loss of power across this cable. | USERDEFINED | typePropertySingleValue |  | http://bsdd.buildingsmart.org/#concept/browse/2JrGMduPz65x6spSDSPKbq | 2JrGMduPz65x6spSDSPKbq | Pset_CableSegmentOccurrence | Properties for the occurrence of an electrical cable, core or conductor that conforms to a type as specified by an appropriate type definition within IFC. NOTE: Maximum allowed voltage drop should be derived from the property within Pset_ElectricalCircuit. | IfcCableSegment | http://bsdd.buildingsmart.org/#concept/browse/2hEX8rHcf2IhhVoApZBdbu
316 | IsHorizontalBusbar | Indication of whether the busbar occurrences are routed horizontally (= TRUE) or vertically (= FALSE). | USERDEFINED | typePropertySingleValue |  | http://bsdd.buildingsmart.org/#concept/browse/0U0dI0qSSHuO00025QrE$V | 0U0dI0qSSHuO00025QrE$V | Pset_CableSegmentTypeBusBarSegment | Properties specific to busbar cable segments. | IfcCableSegment/BUSBARSEGMENT | http://bsdd.buildingsmart.org/#concept/browse/0O39E0qSSHuO00025QrE$V
317 | Standard | The designation of the standard applicable for the definition of the Cable/Bus used. | USERDEFINED | typePropertySingleValue |  | http://bsdd.buildingsmart.org/#concept/browse/0h7sE0qSSHuO00025QrE$V | 0h7sE0qSSHuO00025QrE$V | Pset_CableSegmentTypeCableSegment | Electrical cable with a specific purpose to lead electric current within a circuit or any other electric construction. Includes all types of electric cables, mainly several electrical segments wrapped together, e.g. cable, tube, busbar. Note that the number of conductors within a cable is determined by an aggregation mechanism that aggregates the conductors within the cable. A single-core cable is defined in IEV 461-06-02 as being 'a cable having only one core'; a multiconductor cable is defined in IEV 461-06-03 as b eing 'a cable having more than one conductor, some of which may be uninsulated'; a mulicore cable is defined in IEV 461-06-04 as being 'a cable having more than one core'. | IfcCableSegment/CABLESEGMENT | http://bsdd.buildingsmart.org/#concept/browse/0bAOA0qSSHuO00025QrE$V
318 | NumberOfCores | The number of cores in Cable/Bus. | USERDEFINED | typePropertySingleValue |  | http://bsdd.buildingsmart.org/#concept/browse/0n5KI0qSSHuO00025QrE$V | 0n5KI0qSSHuO00025QrE$V | Pset_CableSegmentTypeCableSegment | Electrical cable with a specific purpose to lead electric current within a circuit or any other electric construction. Includes all types of electric cables, mainly several electrical segments wrapped together, e.g. cable, tube, busbar. Note that the number of conductors within a cable is determined by an aggregation mechanism that aggregates the conductors within the cable. A single-core cable is defined in IEV 461-06-02 as being 'a cable having only one core'; a multiconductor cable is defined in IEV 461-06-03 as b eing 'a cable having more than one conductor, some of which may be uninsulated'; a mulicore cable is defined in IEV 461-06-04 as being 'a cable having more than one core'. | IfcCableSegment/CABLESEGMENT | http://bsdd.buildingsmart.org/#concept/browse/0bAOA0qSSHuO00025QrE$V
319 | OverallDiameter | The overall diameter of a Cable/Bus. | USERDEFINED | typePropertySingleValue |  | http://bsdd.buildingsmart.org/#concept/browse/0urEa0qSSHuO00025QrE$V | 0urEa0qSSHuO00025QrE$V | Pset_CableSegmentTypeCableSegment | Electrical cable with a specific purpose to lead electric current within a circuit or any other electric construction. Includes all types of electric cables, mainly several electrical segments wrapped together, e.g. cable, tube, busbar. Note that the number of conductors within a cable is determined by an aggregation mechanism that aggregates the conductors within the cable. A single-core cable is defined in IEV 461-06-02 as being 'a cable having only one core'; a multiconductor cable is defined in IEV 461-06-03 as b eing 'a cable having more than one conductor, some of which may be uninsulated'; a mulicore cable is defined in IEV 461-06-04 as being 'a cable having more than one core'. | IfcCableSegment/CABLESEGMENT | http://bsdd.buildingsmart.org/#concept/browse/0bAOA0qSSHuO00025QrE$V
320 | RatedVoltage | The range of allowed voltage that a device is certified to handle. The upper bound of this value is the maximum. | USERDEFINED | typePropertyBoundedValue |  | http://bsdd.buildingsmart.org/#concept/browse/0_oie0qSSHuO00025QrE$V | 0_oie0qSSHuO00025QrE$V | Pset_CableSegmentTypeCableSegment | Electrical cable with a specific purpose to lead electric current within a circuit or any other electric construction. Includes all types of electric cables, mainly several electrical segments wrapped together, e.g. cable, tube, busbar. Note that the number of conductors within a cable is determined by an aggregation mechanism that aggregates the conductors within the cable. A single-core cable is defined in IEV 461-06-02 as being 'a cable having only one core'; a multiconductor cable is defined in IEV 461-06-03 as b eing 'a cable having more than one conductor, some of which may be uninsulated'; a mulicore cable is defined in IEV 461-06-04 as being 'a cable having more than one core'. | IfcCableSegment/CABLESEGMENT | http://bsdd.buildingsmart.org/#concept/browse/0bAOA0qSSHuO00025QrE$V
321 | RatedTemperature | The range of allowed temerature that a device is certified to handle. The upper bound of this value is the maximum. | USERDEFINED | typePropertyBoundedValue |  | http://bsdd.buildingsmart.org/#concept/browse/14mAi0qSSHuO00025QrE$V | 14mAi0qSSHuO00025QrE$V | Pset_CableSegmentTypeCableSegment | Electrical cable with a specific purpose to lead electric current within a circuit or any other electric construction. Includes all types of electric cables, mainly several electrical segments wrapped together, e.g. cable, tube, busbar. Note that the number of conductors within a cable is determined by an aggregation mechanism that aggregates the conductors within the cable. A single-core cable is defined in IEV 461-06-02 as being 'a cable having only one core'; a multiconductor cable is defined in IEV 461-06-03 as b eing 'a cable having more than one conductor, some of which may be uninsulated'; a mulicore cable is defined in IEV 461-06-04 as being 'a cable having more than one core'. | IfcCableSegment/CABLESEGMENT | http://bsdd.buildingsmart.org/#concept/browse/0bAOA0qSSHuO00025QrE$V
322 | ScreenDiameter | The diameter of the screen around a cable or bus segment (if present). | USERDEFINED | typePropertySingleValue |  | http://bsdd.buildingsmart.org/#concept/browse/1Ajem0qSSHuO00025QrE$V | 1Ajem0qSSHuO00025QrE$V | Pset_CableSegmentTypeCableSegment | Electrical cable with a specific purpose to lead electric current within a circuit or any other electric construction. Includes all types of electric cables, mainly several electrical segments wrapped together, e.g. cable, tube, busbar. Note that the number of conductors within a cable is determined by an aggregation mechanism that aggregates the conductors within the cable. A single-core cable is defined in IEV 461-06-02 as being 'a cable having only one core'; a multiconductor cable is defined in IEV 461-06-03 as b eing 'a cable having more than one conductor, some of which may be uninsulated'; a mulicore cable is defined in IEV 461-06-04 as being 'a cable having more than one core'. | IfcCableSegment/CABLESEGMENT | http://bsdd.buildingsmart.org/#concept/browse/0bAOA0qSSHuO00025QrE$V
323 | HasProtectiveEarth | One core has protective earth marked insulation, Yellow/Green. | USERDEFINED | typePropertySingleValue |  | http://bsdd.buildingsmart.org/#concept/browse/1P1AW0qSSHuO00025QrE$V | 1P1AW0qSSHuO00025QrE$V | Pset_CableSegmentTypeCableSegment | Electrical cable with a specific purpose to lead electric current within a circuit or any other electric construction. Includes all types of electric cables, mainly several electrical segments wrapped together, e.g. cable, tube, busbar. Note that the number of conductors within a cable is determined by an aggregation mechanism that aggregates the conductors within the cable. A single-core cable is defined in IEV 461-06-02 as being 'a cable having only one core'; a multiconductor cable is defined in IEV 461-06-03 as b eing 'a cable having more than one conductor, some of which may be uninsulated'; a mulicore cable is defined in IEV 461-06-04 as being 'a cable having more than one core'. | IfcCableSegment/CABLESEGMENT | http://bsdd.buildingsmart.org/#concept/browse/0bAOA0qSSHuO00025QrE$V
324 | MaximumOperatingTemperature | The maximum temperature at which a cable or bus is certified to operate. | USERDEFINED | typePropertySingleValue |  | http://bsdd.buildingsmart.org/#concept/browse/1juJk0qSSHuO00025QrE$V | 1juJk0qSSHuO00025QrE$V | Pset_CableSegmentTypeCableSegment | Electrical cable with a specific purpose to lead electric current within a circuit or any other electric construction. Includes all types of electric cables, mainly several electrical segments wrapped together, e.g. cable, tube, busbar. Note that the number of conductors within a cable is determined by an aggregation mechanism that aggregates the conductors within the cable. A single-core cable is defined in IEV 461-06-02 as being 'a cable having only one core'; a multiconductor cable is defined in IEV 461-06-03 as b eing 'a cable having more than one conductor, some of which may be uninsulated'; a mulicore cable is defined in IEV 461-06-04 as being 'a cable having more than one core'. | IfcCableSegment/CABLESEGMENT | http://bsdd.buildingsmart.org/#concept/browse/0bAOA0qSSHuO00025QrE$V
325 | MaximumShortCircuitTemperature | The maximum short circuit temperature at which a cable or bus is certified to operate. | USERDEFINED | typePropertySingleValue |  | http://bsdd.buildingsmart.org/#concept/browse/1$AaW0qSSHuO00025QrE$V | 1$AaW0qSSHuO00025QrE$V | Pset_CableSegmentTypeCableSegment | Electrical cable with a specific purpose to lead electric current within a circuit or any other electric construction. Includes all types of electric cables, mainly several electrical segments wrapped together, e.g. cable, tube, busbar. Note that the number of conductors within a cable is determined by an aggregation mechanism that aggregates the conductors within the cable. A single-core cable is defined in IEV 461-06-02 as being 'a cable having only one core'; a multiconductor cable is defined in IEV 461-06-03 as b eing 'a cable having more than one conductor, some of which may be uninsulated'; a mulicore cable is defined in IEV 461-06-04 as being 'a cable having more than one core'. | IfcCableSegment/CABLESEGMENT | http://bsdd.buildingsmart.org/#concept/browse/0bAOA0qSSHuO00025QrE$V
326 | SpecialConstruction | Special construction capabilities like self-supporting, flat devidable cable or bus flat non devidable cable or bus supporting elements inside (steal, textile, concentric conductor). Note that materials used should be agreed between exchange participants before use. | USERDEFINED | typePropertySingleValue |  | http://bsdd.buildingsmart.org/#concept/browse/27WeC0qSSHuO00025QrE$V | 27WeC0qSSHuO00025QrE$V | Pset_CableSegmentTypeCableSegment | Electrical cable with a specific purpose to lead electric current within a circuit or any other electric construction. Includes all types of electric cables, mainly several electrical segments wrapped together, e.g. cable, tube, busbar. Note that the number of conductors within a cable is determined by an aggregation mechanism that aggregates the conductors within the cable. A single-core cable is defined in IEV 461-06-02 as being 'a cable having only one core'; a multiconductor cable is defined in IEV 461-06-03 as b eing 'a cable having more than one conductor, some of which may be uninsulated'; a mulicore cable is defined in IEV 461-06-04 as being 'a cable having more than one core'. | IfcCableSegment/CABLESEGMENT | http://bsdd.buildingsmart.org/#concept/browse/0bAOA0qSSHuO00025QrE$V
327 | Weight | Weight of cable kg/km. | USERDEFINED | typePropertySingleValue |  | http://bsdd.buildingsmart.org/#concept/browse/2EgP40qSSHuO00025QrE$V | 2EgP40qSSHuO00025QrE$V | Pset_CableSegmentTypeCableSegment | Electrical cable with a specific purpose to lead electric current within a circuit or any other electric construction. Includes all types of electric cables, mainly several electrical segments wrapped together, e.g. cable, tube, busbar. Note that the number of conductors within a cable is determined by an aggregation mechanism that aggregates the conductors within the cable. A single-core cable is defined in IEV 461-06-02 as being 'a cable having only one core'; a multiconductor cable is defined in IEV 461-06-03 as b eing 'a cable having more than one conductor, some of which may be uninsulated'; a mulicore cable is defined in IEV 461-06-04 as being 'a cable having more than one core'. | IfcCableSegment/CABLESEGMENT | http://bsdd.buildingsmart.org/#concept/browse/0bAOA0qSSHuO00025QrE$V
328 | SelfExtinguishing60332_1 | Self Extinguishing cable/core according to IEC 60332.1. | USERDEFINED | typePropertySingleValue |  | http://bsdd.buildingsmart.org/#concept/browse/2JRaK0qSSHuO00025QrE$V | 2JRaK0qSSHuO00025QrE$V | Pset_CableSegmentTypeCableSegment | Electrical cable with a specific purpose to lead electric current within a circuit or any other electric construction. Includes all types of electric cables, mainly several electrical segments wrapped together, e.g. cable, tube, busbar. Note that the number of conductors within a cable is determined by an aggregation mechanism that aggregates the conductors within the cable. A single-core cable is defined in IEV 461-06-02 as being 'a cable having only one core'; a multiconductor cable is defined in IEV 461-06-03 as b eing 'a cable having more than one conductor, some of which may be uninsulated'; a mulicore cable is defined in IEV 461-06-04 as being 'a cable having more than one core'. | IfcCableSegment/CABLESEGMENT | http://bsdd.buildingsmart.org/#concept/browse/0bAOA0qSSHuO00025QrE$V
329 | SelfExtinguishing60332_3 | Self Extinguishing cable/core according to IEC 60332.3. | USERDEFINED | typePropertySingleValue |  | http://bsdd.buildingsmart.org/#concept/browse/2PP2O0qSSHuO00025QrE$V | 2PP2O0qSSHuO00025QrE$V | Pset_CableSegmentTypeCableSegment | Electrical cable with a specific purpose to lead electric current within a circuit or any other electric construction. Includes all types of electric cables, mainly several electrical segments wrapped together, e.g. cable, tube, busbar. Note that the number of conductors within a cable is determined by an aggregation mechanism that aggregates the conductors within the cable. A single-core cable is defined in IEV 461-06-02 as being 'a cable having only one core'; a multiconductor cable is defined in IEV 461-06-03 as b eing 'a cable having more than one conductor, some of which may be uninsulated'; a mulicore cable is defined in IEV 461-06-04 as being 'a cable having more than one core'. | IfcCableSegment/CABLESEGMENT | http://bsdd.buildingsmart.org/#concept/browse/0bAOA0qSSHuO00025QrE$V
330 | HalogenProof | Produces small amount of smoke and irritating Deaerator/Gas. | USERDEFINED | typePropertySingleValue |  | http://bsdd.buildingsmart.org/#concept/browse/2Vyfs0qSSHuO00025QrE$V | 2Vyfs0qSSHuO00025QrE$V | Pset_CableSegmentTypeCableSegment | Electrical cable with a specific purpose to lead electric current within a circuit or any other electric construction. Includes all types of electric cables, mainly several electrical segments wrapped together, e.g. cable, tube, busbar. Note that the number of conductors within a cable is determined by an aggregation mechanism that aggregates the conductors within the cable. A single-core cable is defined in IEV 461-06-02 as being 'a cable having only one core'; a multiconductor cable is defined in IEV 461-06-03 as b eing 'a cable having more than one conductor, some of which may be uninsulated'; a mulicore cable is defined in IEV 461-06-04 as being 'a cable having more than one core'. | IfcCableSegment/CABLESEGMENT | http://bsdd.buildingsmart.org/#concept/browse/0bAOA0qSSHuO00025QrE$V
331 | FunctionReliable | Cable/bus maintain given properties/functions over a given (tested) time and conditions. According to IEC standard. | USERDEFINED | typePropertySingleValue |  | http://bsdd.buildingsmart.org/#concept/browse/2bJ_W0qSSHuO00025QrE$V | 2bJ_W0qSSHuO00025QrE$V | Pset_CableSegmentTypeCableSegment | Electrical cable with a specific purpose to lead electric current within a circuit or any other electric construction. Includes all types of electric cables, mainly several electrical segments wrapped together, e.g. cable, tube, busbar. Note that the number of conductors within a cable is determined by an aggregation mechanism that aggregates the conductors within the cable. A single-core cable is defined in IEV 461-06-02 as being 'a cable having only one core'; a multiconductor cable is defined in IEV 461-06-03 as b eing 'a cable having more than one conductor, some of which may be uninsulated'; a mulicore cable is defined in IEV 461-06-04 as being 'a cable having more than one core'. | IfcCableSegment/CABLESEGMENT | http://bsdd.buildingsmart.org/#concept/browse/0bAOA0qSSHuO00025QrE$V
332 | Reference | Reference ID for this specified type in this project (e.g. type 'A-1'), provided, if there is no classification reference to a recognized classification system used. | USERDEFINED | typePropertySingleValue |  | http://bsdd.buildingsmart.org/#concept/browse/2lSUQ0qSSHuO00025QrE$V | 2lSUQ0qSSHuO00025QrE$V | Pset_CableSegmentTypeCommon | Properties for the definitions of electrical cable segments. | IfcCableSegment | http://bsdd.buildingsmart.org/#concept/browse/2htb_0qSSHuO00025QrE$V
333 | Status | Status of the element, predominately used in renovation or retrofitting projects. The status can be assigned to as "New" - element designed as new addition, "Existing" - element exists and remains, "Demolish" - element existed but is to be demolished, "Temporary" - element will exists only temporary (like a temporary support structure). | unitTypeNotPresent | typePropertyEnumeratedValue | ['NEW', 'EXISTING', 'DEMOLISH', 'TEMPORARY', 'OTHER', 'NOTKNOWN', 'UNSET'] | http://bsdd.buildingsmart.org/#concept/browse/2qpp40qSSHuO00025QrE$V | 2qpp40qSSHuO00025QrE$V | Pset_CableSegmentTypeCommon | Properties for the definitions of electrical cable segments. | IfcCableSegment | http://bsdd.buildingsmart.org/#concept/browse/2htb_0qSSHuO00025QrE$V
334 | CrossSectionalArea | Cross section area of the phase(s) lead(s). | USERDEFINED | typePropertySingleValue |  | http://bsdd.buildingsmart.org/#concept/browse/0gEm60qSWHuO00025QrE$V | 0gEm60qSWHuO00025QrE$V | Pset_CableSegmentTypeConductorSegment | An electrical conductor is a single linear element with the specific purpose to lead electric current. The core of one lead is normally single wired or multiwired which are intertwined. According to IEC 60050: IEV 195-01-07, a conductor is a conductive part intended to carry a specified electric current. | IfcCableSegment/CONDUCTORSEGMENT | http://bsdd.buildingsmart.org/#concept/browse/0atRS0qSWHuO00025QrE$V
335 | Function | Type of function for which the conductor is intended. | unitTypeNotPresent | typePropertyEnumeratedValue | ['LINE', 'NEUTRAL', 'PROTECTIVEEARTH', 'PROTECTIVEEARTHNEUTRAL', 'OTHER', 'NOTKNOWN', 'UNSET'] | http://bsdd.buildingsmart.org/#concept/browse/0moNa0qSWHuO00025QrE$V | 0moNa0qSWHuO00025QrE$V | Pset_CableSegmentTypeConductorSegment | An electrical conductor is a single linear element with the specific purpose to lead electric current. The core of one lead is normally single wired or multiwired which are intertwined. According to IEC 60050: IEV 195-01-07, a conductor is a conductive part intended to carry a specified electric current. | IfcCableSegment/CONDUCTORSEGMENT | http://bsdd.buildingsmart.org/#concept/browse/0atRS0qSWHuO00025QrE$V
336 | Material | Type of material from which the conductor is constructed. | unitTypeNotPresent | typePropertyEnumeratedValue | ['ALUMINIUM', 'COPPER', 'OTHER', 'NOTKNOWN', 'UNSET'] | http://bsdd.buildingsmart.org/#concept/browse/10uLY0qSWHuO00025QrE$V | 10uLY0qSWHuO00025QrE$V | Pset_CableSegmentTypeConductorSegment | An electrical conductor is a single linear element with the specific purpose to lead electric current. The core of one lead is normally single wired or multiwired which are intertwined. According to IEC 60050: IEV 195-01-07, a conductor is a conductive part intended to carry a specified electric current. | IfcCableSegment/CONDUCTORSEGMENT | http://bsdd.buildingsmart.org/#concept/browse/0atRS0qSWHuO00025QrE$V
337 | Construction | Purpose of informing on how the vonductor is constucted (interwined or solid). I.e. Solid (IEV 461-01-06), stranded (IEV 461-01-07), solid-/finestranded(IEV 461-01-11) (not flexible/flexible). | unitTypeNotPresent | typePropertyEnumeratedValue | ['SOLIDCONDUCTOR', 'STRANDEDCONDUCTOR', 'FLEXIBLESTRANDEDCONDUCTOR', 'OTHER', 'NOTKNOWN', 'UNSET'] | http://bsdd.buildingsmart.org/#concept/browse/1CpHg0qSWHuO00025QrE$V | 1CpHg0qSWHuO00025QrE$V | Pset_CableSegmentTypeConductorSegment | An electrical conductor is a single linear element with the specific purpose to lead electric current. The core of one lead is normally single wired or multiwired which are intertwined. According to IEC 60050: IEV 195-01-07, a conductor is a conductive part intended to carry a specified electric current. | IfcCableSegment/CONDUCTORSEGMENT | http://bsdd.buildingsmart.org/#concept/browse/0atRS0qSWHuO00025QrE$V
338 | Shape | Indication of the shape of the conductor. | unitTypeNotPresent | typePropertyEnumeratedValue | ['HELICALCONDUCTOR', 'CIRCULARCONDUCTOR', 'SECTORCONDUCTOR', 'RECTANGULARCONDUCTOR', 'OTHER', 'NOTKNOWN', 'UNSET'] | http://bsdd.buildingsmart.org/#concept/browse/1PwWc0qSWHuO00025QrE$V | 1PwWc0qSWHuO00025QrE$V | Pset_CableSegmentTypeConductorSegment | An electrical conductor is a single linear element with the specific purpose to lead electric current. The core of one lead is normally single wired or multiwired which are intertwined. According to IEC 60050: IEV 195-01-07, a conductor is a conductive part intended to carry a specified electric current. | IfcCableSegment/CONDUCTORSEGMENT | http://bsdd.buildingsmart.org/#concept/browse/0atRS0qSWHuO00025QrE$V
339 | OverallDiameter | The overall diameter of a core (maximun space used). | USERDEFINED | typePropertySingleValue |  | http://bsdd.buildingsmart.org/#concept/browse/1oyhg0qSWHuO00025QrE$V | 1oyhg0qSWHuO00025QrE$V | Pset_CableSegmentTypeCoreSegment | An assembly comprising a conductor with its own insulation (and screens if any) | IfcCableSegment/CORESEGMENT | http://bsdd.buildingsmart.org/#concept/browse/1jbN00qSWHuO00025QrE$V
340 | RatedVoltage | The range of allowed voltage that a device is certified to handle. The upper bound of this value is the maximum. | USERDEFINED | typePropertyBoundedValue |  | http://bsdd.buildingsmart.org/#concept/browse/1uw9k0qSWHuO00025QrE$V | 1uw9k0qSWHuO00025QrE$V | Pset_CableSegmentTypeCoreSegment | An assembly comprising a conductor with its own insulation (and screens if any) | IfcCableSegment/CORESEGMENT | http://bsdd.buildingsmart.org/#concept/browse/1jbN00qSWHuO00025QrE$V
341 | RatedTemperature | The range of allowed temerature that a device is certified to handle. The upper bound of this value is the maximum. | USERDEFINED | typePropertyBoundedValue |  | http://bsdd.buildingsmart.org/#concept/browse/1$TnC0qSWHuO00025QrE$V | 1$TnC0qSWHuO00025QrE$V | Pset_CableSegmentTypeCoreSegment | An assembly comprising a conductor with its own insulation (and screens if any) | IfcCableSegment/CORESEGMENT | http://bsdd.buildingsmart.org/#concept/browse/1jbN00qSWHuO00025QrE$V
342 | ScreenDiameter | The diameter of the screen around a core segment (if present). | USERDEFINED | typePropertySingleValue |  | http://bsdd.buildingsmart.org/#concept/browse/26dY40qSWHuO00025QrE$V | 26dY40qSWHuO00025QrE$V | Pset_CableSegmentTypeCoreSegment | An assembly comprising a conductor with its own insulation (and screens if any) | IfcCableSegment/CORESEGMENT | http://bsdd.buildingsmart.org/#concept/browse/1jbN00qSWHuO00025QrE$V
343 | CoreIdentifier | The core identification used Identifiers may be used such as by color (Black, Brown, Grey) or by number (1, 2, 3) or by IEC phase reference (L1, L2, L3) etc. | USERDEFINED | typePropertySingleValue |  | http://bsdd.buildingsmart.org/#concept/browse/2Cb080qSWHuO00025QrE$V | 2Cb080qSWHuO00025QrE$V | Pset_CableSegmentTypeCoreSegment | An assembly comprising a conductor with its own insulation (and screens if any) | IfcCableSegment/CORESEGMENT | http://bsdd.buildingsmart.org/#concept/browse/1jbN00qSWHuO00025QrE$V
344 | SheathColors | Colour of the core (derived from IEC 60757). Note that the combined color 'GreenAndYellow' shall be used only as Protective Earth (PE) conductors according to the requirements of IEC 60446. | unitTypeNotPresent | typePropertyEnumeratedValue | ['BLACK', 'BLUE', 'BROWN', 'GOLD', 'GREEN', 'GREY', 'ORANGE', 'PINK', 'RED', 'SILVER', 'TURQUOISE', 'VIOLET', 'WHITE', 'YELLOW', 'GREENANDYELLOW', 'OTHER', 'NOTKNOWN', 'UNSET'] | http://bsdd.buildingsmart.org/#concept/browse/2IYUC0qSWHuO00025QrE$V | 2IYUC0qSWHuO00025QrE$V | Pset_CableSegmentTypeCoreSegment | An assembly comprising a conductor with its own insulation (and screens if any) | IfcCableSegment/CORESEGMENT | http://bsdd.buildingsmart.org/#concept/browse/1jbN00qSWHuO00025QrE$V
345 | Weight | Weight of core kg/km. | USERDEFINED | typePropertySingleValue |  | http://bsdd.buildingsmart.org/#concept/browse/2nY7K0qSWHuO00025QrE$V | 2nY7K0qSWHuO00025QrE$V | Pset_CableSegmentTypeCoreSegment | An assembly comprising a conductor with its own insulation (and screens if any) | IfcCableSegment/CORESEGMENT | http://bsdd.buildingsmart.org/#concept/browse/1jbN00qSWHuO00025QrE$V
346 | SelfExtinguishing60332_1 | Self Extinguishing cable/core according to IEC 60332.1. | USERDEFINED | typePropertySingleValue |  | http://bsdd.buildingsmart.org/#concept/browse/2sJIa0qSWHuO00025QrE$V | 2sJIa0qSWHuO00025QrE$V | Pset_CableSegmentTypeCoreSegment | An assembly comprising a conductor with its own insulation (and screens if any) | IfcCableSegment/CORESEGMENT | http://bsdd.buildingsmart.org/#concept/browse/1jbN00qSWHuO00025QrE$V
347 | SelfExtinguishing60332_3 | Self Extinguishing cable/core according to IEC 60332.3. | USERDEFINED | typePropertySingleValue |  | http://bsdd.buildingsmart.org/#concept/browse/2xgdE0qSWHuO00025QrE$V | 2xgdE0qSWHuO00025QrE$V | Pset_CableSegmentTypeCoreSegment | An assembly comprising a conductor with its own insulation (and screens if any) | IfcCableSegment/CORESEGMENT | http://bsdd.buildingsmart.org/#concept/browse/1jbN00qSWHuO00025QrE$V
348 | HalogenProof | Produces small amount of smoke and irritating deaerator/gas. | USERDEFINED | typePropertySingleValue |  | http://bsdd.buildingsmart.org/#concept/browse/311xu0qSWHuO00025QrE$V | 311xu0qSWHuO00025QrE$V | Pset_CableSegmentTypeCoreSegment | An assembly comprising a conductor with its own insulation (and screens if any) | IfcCableSegment/CORESEGMENT | http://bsdd.buildingsmart.org/#concept/browse/1jbN00qSWHuO00025QrE$V
349 | FunctionReliable | Core maintain given properties/functions over a given (tested) time and conditions. According to (IEC) standard. | USERDEFINED | typePropertySingleValue |  | http://bsdd.buildingsmart.org/#concept/browse/36$Py0qSWHuO00025QrE$V | 36$Py0qSWHuO00025QrE$V | Pset_CableSegmentTypeCoreSegment | An assembly comprising a conductor with its own insulation (and screens if any) | IfcCableSegment/CORESEGMENT | http://bsdd.buildingsmart.org/#concept/browse/1jbN00qSWHuO00025QrE$V
350 | Standard | The designation of the standard applicable for the definition of the core used. | USERDEFINED | typePropertySingleValue |  | http://bsdd.buildingsmart.org/#concept/browse/3CMkc0qSWHuO00025QrE$V | 3CMkc0qSWHuO00025QrE$V | Pset_CableSegmentTypeCoreSegment | An assembly comprising a conductor with its own insulation (and screens if any) | IfcCableSegment/CORESEGMENT | http://bsdd.buildingsmart.org/#concept/browse/1jbN00qSWHuO00025QrE$V
351 | Capacity | The product of the ideal capacity and the overall volumetric efficiency of the compressor. | unitTypeNotPresent | typePropertyReferenceValue |  | http://bsdd.buildingsmart.org/#concept/browse/3Otq80qSWHuO00025QrE$V | 3Otq80qSWHuO00025QrE$V | Pset_ChillerPHistory | Chiller performance history attributes. | IfcChiller | http://bsdd.buildingsmart.org/#concept/browse/3IwM40qSWHuO00025QrE$V
352 | EnergyEfficiencyRatio | The Energy efficiency ratio (EER) is the ratio of net cooling capacity to the total input rate of electric power applied. By definition, the units are BTU/hour per Watt.The input electric power may be obtained from Pset_DistributionPortPHistoryElectrical.RealPower on the 'Power' port of the IfcChiller. | unitTypeNotPresent | typePropertyReferenceValue |  | http://bsdd.buildingsmart.org/#concept/browse/3RsZA0qSWHuO00025QrE$V | 3RsZA0qSWHuO00025QrE$V | Pset_ChillerPHistory | Chiller performance history attributes. | IfcChiller | http://bsdd.buildingsmart.org/#concept/browse/3IwM40qSWHuO00025QrE$V
353 | CoefficientOfPerformance | The Coefficient of performance (COP) is the ratio of heat removed to energy input. The energy input may be obtained by multiplying Pset_DistributionPortPHistoryGas.FlowRate on the 'Fuel' port of the IfcChiller by Pset_MaterialFuel.LowerHeatingValue. The IfcDistributionPort for fuel has an associated IfcMaterial with fuel properties and is assigned to an IfcPerformanceHistory object nested within this IfcPerformanceHistory object. | unitTypeNotPresent | typePropertyReferenceValue |  | http://bsdd.buildingsmart.org/#concept/browse/3W1b00qSWHuO00025QrE$V | 3W1b00qSWHuO00025QrE$V | Pset_ChillerPHistory | Chiller performance history attributes. | IfcChiller | http://bsdd.buildingsmart.org/#concept/browse/3IwM40qSWHuO00025QrE$V
354 | Reference | Reference ID for this specified type in this project (e.g. type 'A-1'), provided, if there is no classification reference to a recognized classification system used. | USERDEFINED | typePropertySingleValue |  | http://bsdd.buildingsmart.org/#concept/browse/3gmEK0qSWHuO00025QrE$V | 3gmEK0qSWHuO00025QrE$V | Pset_ChillerTypeCommon | Chiller type common attributes. | IfcChiller | http://bsdd.buildingsmart.org/#concept/browse/3aCcs0qSWHuO00025QrE$V
355 | Status | Status of the element, predominately used in renovation or retrofitting projects. The status can be assigned to as "New" - element designed as new addition, "Existing" - element exists and remains, "Demolish" - element existed but is to be demolished, "Temporary" - element will exists only temporary (like a temporary support structure). | unitTypeNotPresent | typePropertyEnumeratedValue | ['NEW', 'EXISTING', 'DEMOLISH', 'TEMPORARY', 'OTHER', 'NOTKNOWN', 'UNSET'] | http://bsdd.buildingsmart.org/#concept/browse/3lXPa0qSWHuO00025QrE$V | 3lXPa0qSWHuO00025QrE$V | Pset_ChillerTypeCommon | Chiller type common attributes. | IfcChiller | http://bsdd.buildingsmart.org/#concept/browse/3aCcs0qSWHuO00025QrE$V
356 | NominalCapacity | Nominal cooling capacity of chiller at standardized conditions as defined by the agency having jurisdiction. | USERDEFINED | typePropertySingleValue |  | http://bsdd.buildingsmart.org/#concept/browse/3_R4k0qSWHuO00025QrE$V | 3_R4k0qSWHuO00025QrE$V | Pset_ChillerTypeCommon | Chiller type common attributes. | IfcChiller | http://bsdd.buildingsmart.org/#concept/browse/3aCcs0qSWHuO00025QrE$V
357 | NominalEfficiency | Nominal chiller efficiency under nominal conditions. | USERDEFINED | typePropertySingleValue |  | http://bsdd.buildingsmart.org/#concept/browse/04OYo0qSaHuO00025QrE$V | 04OYo0qSaHuO00025QrE$V | Pset_ChillerTypeCommon | Chiller type common attributes. | IfcChiller | http://bsdd.buildingsmart.org/#concept/browse/3aCcs0qSWHuO00025QrE$V
358 | NominalCondensingTemperature | Chiller condensing temperature. | USERDEFINED | typePropertySingleValue |  | http://bsdd.buildingsmart.org/#concept/browse/099k20qSaHuO00025QrE$V | 099k20qSaHuO00025QrE$V | Pset_ChillerTypeCommon | Chiller type common attributes. | IfcChiller | http://bsdd.buildingsmart.org/#concept/browse/3aCcs0qSWHuO00025QrE$V
359 | NominalEvaporatingTemperature | Chiller evaporating temperature. | USERDEFINED | typePropertySingleValue |  | http://bsdd.buildingsmart.org/#concept/browse/0EX2i0qSaHuO00025QrE$V | 0EX2i0qSaHuO00025QrE$V | Pset_ChillerTypeCommon | Chiller type common attributes. | IfcChiller | http://bsdd.buildingsmart.org/#concept/browse/3aCcs0qSWHuO00025QrE$V
360 | NominalHeatRejectionRate | Sum of the refrigeration effect and the heat equivalent of the power input to the compressor. | USERDEFINED | typePropertySingleValue |  | http://bsdd.buildingsmart.org/#concept/browse/0KUWm0qSaHuO00025QrE$V | 0KUWm0qSaHuO00025QrE$V | Pset_ChillerTypeCommon | Chiller type common attributes. | IfcChiller | http://bsdd.buildingsmart.org/#concept/browse/3aCcs0qSWHuO00025QrE$V
361 | NominalPowerConsumption | Nominal total power consumption. | USERDEFINED | typePropertySingleValue |  | http://bsdd.buildingsmart.org/#concept/browse/0PrrQ0qSaHuO00025QrE$V | 0PrrQ0qSaHuO00025QrE$V | Pset_ChillerTypeCommon | Chiller type common attributes. | IfcChiller | http://bsdd.buildingsmart.org/#concept/browse/3aCcs0qSWHuO00025QrE$V
362 | CapacityCurve | Chiller cooling capacity is a function of condensing temperature and evaporating temperature, data is in table form, Capacity = f (TempCon, TempEvp), capacity = a1+b1*Tei+c1*Tei^2+d1*Tci+e1*Tci^2+f1*Tei*Tci. This table uses multiple input variables; to represent, both DefiningValues and DefinedValues lists are null and IfcTable is attached using IfcPropertyConstraintRelationship and IfcMetric. Columns are specified in the following order: 1.IfcPowerMeasure:Capacity2.IfcThermodynamicTemperatureMeasure:CondensingTemperature3.IfcThermodynamicTemperatureMeasure:EvaporatingTemperature | unitTypeNotPresent | typePropertyTableValue |  | http://bsdd.buildingsmart.org/#concept/browse/0Ud0g0qSaHuO00025QrE$V | 0Ud0g0qSaHuO00025QrE$V | Pset_ChillerTypeCommon | Chiller type common attributes. | IfcChiller | http://bsdd.buildingsmart.org/#concept/browse/3aCcs0qSWHuO00025QrE$V
363 | CoefficientOfPerformanceCurve | Chiller coefficient of performance (COP) is function of condensing temperature and evaporating temperature, data is in table form, COP= f (TempCon, TempEvp), COP = a2+b2*Tei+c2*Tei^2+d2*Tci+e2*Tci^2+f2*Tei*Tci. This table uses multiple input variables; to represent, both DefiningValues and DefinedValues lists are null and IfcTable is attached using IfcPropertyConstraintRelationship and IfcMetric. Columns are specified in the following order: 1.IfcPositiveRatioMeasure:CoefficientOfPerformance2.IfcThermodynamicTemperatureMeasure:CondensingTemperature3.IfcThermodynamicTemperatureMeasure:EvaporatingTemperature | unitTypeNotPresent | typePropertyTableValue |  | http://bsdd.buildingsmart.org/#concept/browse/0dZDm0qSaHuO00025QrE$V | 0dZDm0qSaHuO00025QrE$V | Pset_ChillerTypeCommon | Chiller type common attributes. | IfcChiller | http://bsdd.buildingsmart.org/#concept/browse/3aCcs0qSWHuO00025QrE$V
364 | FullLoadRatioCurve | Ratio of actual power to full load power as a quadratic function of part load, at certain condensing and evaporating temperature, FracFullLoadPower = f ( PartLoadRatio). | unitTypeNotPresent | typePropertyTableValue |  | http://bsdd.buildingsmart.org/#concept/browse/0lvHS0qSaHuO00025QrE$V | 0lvHS0qSaHuO00025QrE$V | Pset_ChillerTypeCommon | Chiller type common attributes. | IfcChiller | http://bsdd.buildingsmart.org/#concept/browse/3aCcs0qSWHuO00025QrE$V
365 | Reference | Reference ID for this specified type in this project (e.g. type 'A-1'), Also referred to as "construction type". It should be provided as an alternative to the name of the "object type", if the software does not support object types. | USERDEFINED | typePropertySingleValue |  | http://bsdd.buildingsmart.org/#concept/browse/11BYE0qSaHuO00025QrE$V | 11BYE0qSaHuO00025QrE$V | Pset_ChimneyCommon | Properties common to the definition of all occurrence and type objects of chimneys. | IfcChimney | http://bsdd.buildingsmart.org/#concept/browse/0urUY0qSaHuO00025QrE$V
366 | Status | Status of the element, predominately used in renovation or retrofitting projects. The status can be assigned to as "New" - element designed as new addition, "Existing" - element exists and remains, "Demolish" - element existed but is to be demolished, "Temporary" - element will exists only temporary (like a temporary support structure). | unitTypeNotPresent | typePropertyEnumeratedValue | ['NEW', 'EXISTING', 'DEMOLISH', 'TEMPORARY', 'OTHER', 'NOTKNOWN', 'UNSET'] | http://bsdd.buildingsmart.org/#concept/browse/16Ysu0qSaHuO00025QrE$V | 16Ysu0qSaHuO00025QrE$V | Pset_ChimneyCommon | Properties common to the definition of all occurrence and type objects of chimneys. | IfcChimney | http://bsdd.buildingsmart.org/#concept/browse/0urUY0qSaHuO00025QrE$V
367 | NumberOfDrafts | Number of the chimney drafts, continuous holes in the chimney through which the air passes, within the single chimney. | USERDEFINED | typePropertySingleValue |  | http://bsdd.buildingsmart.org/#concept/browse/1NE_G0qSaHuO00025QrE$V | 1NE_G0qSaHuO00025QrE$V | Pset_ChimneyCommon | Properties common to the definition of all occurrence and type objects of chimneys. | IfcChimney | http://bsdd.buildingsmart.org/#concept/browse/0urUY0qSaHuO00025QrE$V
368 | IsExternal | Indication whether the element is designed for use in the exterior (TRUE) or not (FALSE). If (TRUE) it is an external element and faces the outside of the building. | USERDEFINED | typePropertySingleValue |  | http://bsdd.buildingsmart.org/#concept/browse/1ScIw0qSaHuO00025QrE$V | 1ScIw0qSaHuO00025QrE$V | Pset_ChimneyCommon | Properties common to the definition of all occurrence and type objects of chimneys. | IfcChimney | http://bsdd.buildingsmart.org/#concept/browse/0urUY0qSaHuO00025QrE$V
369 | ThermalTransmittance | Thermal transmittance coefficient (U-Value) of an element. Here the total thermal transmittance coefficient through the chimney within the direction of the thermal flow (including all materials). | USERDEFINED | typePropertySingleValue |  | http://bsdd.buildingsmart.org/#concept/browse/1Xzda0qSaHuO00025QrE$V | 1Xzda0qSaHuO00025QrE$V | Pset_ChimneyCommon | Properties common to the definition of all occurrence and type objects of chimneys. | IfcChimney | http://bsdd.buildingsmart.org/#concept/browse/0urUY0qSaHuO00025QrE$V
370 | LoadBearing | Indicates whether the object is intended to carry loads (TRUE) or not (FALSE). | USERDEFINED | typePropertySingleValue |  | http://bsdd.buildingsmart.org/#concept/browse/1dKyE0qSaHuO00025QrE$V | 1dKyE0qSaHuO00025QrE$V | Pset_ChimneyCommon | Properties common to the definition of all occurrence and type objects of chimneys. | IfcChimney | http://bsdd.buildingsmart.org/#concept/browse/0urUY0qSaHuO00025QrE$V
371 | FireRating | Fire rating for the element. It is given according to the national fire safety classification. | USERDEFINED | typePropertySingleValue |  | http://bsdd.buildingsmart.org/#concept/browse/1iiGu0qSaHuO00025QrE$V | 1iiGu0qSaHuO00025QrE$V | Pset_ChimneyCommon | Properties common to the definition of all occurrence and type objects of chimneys. | IfcChimney | http://bsdd.buildingsmart.org/#concept/browse/0urUY0qSaHuO00025QrE$V
372 | HasSoundAttenuation | TRUE if the coil has sound attenuation, FALSE if it does not. | USERDEFINED | typePropertySingleValue |  | http://bsdd.buildingsmart.org/#concept/browse/1udD00qSaHuO00025QrE$V | 1udD00qSaHuO00025QrE$V | Pset_CoilOccurrence | Coil occurrence attributes attached to an instance of IfcCoil. | IfcCoil | http://bsdd.buildingsmart.org/#concept/browse/1ps1m0qSaHuO00025QrE$V
373 | AtmosphericPressure | Ambient atmospheric pressure. | unitTypeNotPresent | typePropertyReferenceValue |  | http://bsdd.buildingsmart.org/#concept/browse/24Y980qSaHuO00025QrE$V | 24Y980qSaHuO00025QrE$V | Pset_CoilPHistory | Coil performance history common attributes.Sound attribute deleted in IFC2x2 Pset Addendum: Use IfcSoundProperties instead. | IfcCoil | http://bsdd.buildingsmart.org/#concept/browse/1$AqU0qSaHuO00025QrE$V
374 | AirPressureDropCurve | Air pressure drop curve, pressure drop – flow rate curve, AirPressureDrop = f (AirflowRate). | unitTypeNotPresent | typePropertyReferenceValue |  | http://bsdd.buildingsmart.org/#concept/browse/27WuA0qSaHuO00025QrE$V | 27WuA0qSaHuO00025QrE$V | Pset_CoilPHistory | Coil performance history common attributes.Sound attribute deleted in IFC2x2 Pset Addendum: Use IfcSoundProperties instead. | IfcCoil | http://bsdd.buildingsmart.org/#concept/browse/1$AqU0qSaHuO00025QrE$V
375 | SoundCurve | Regenerated sound versus air-flow rate. | unitTypeNotPresent | typePropertyReferenceValue |  | http://bsdd.buildingsmart.org/#concept/browse/2B5mc0qSaHuO00025QrE$V | 2B5mc0qSaHuO00025QrE$V | Pset_CoilPHistory | Coil performance history common attributes.Sound attribute deleted in IFC2x2 Pset Addendum: Use IfcSoundProperties instead. | IfcCoil | http://bsdd.buildingsmart.org/#concept/browse/1$AqU0qSaHuO00025QrE$V
376 | FaceVelocity | Air velocity through the coil. | unitTypeNotPresent | typePropertyReferenceValue |  | http://bsdd.buildingsmart.org/#concept/browse/2E4Ve0qSaHuO00025QrE$V | 2E4Ve0qSaHuO00025QrE$V | Pset_CoilPHistory | Coil performance history common attributes.Sound attribute deleted in IFC2x2 Pset Addendum: Use IfcSoundProperties instead. | IfcCoil | http://bsdd.buildingsmart.org/#concept/browse/1$AqU0qSaHuO00025QrE$V
377 | Reference | Reference ID for this specified type in this project (e.g. type 'A-1'), provided, if there is no classification reference to a recognized classification system used. | USERDEFINED | typePropertySingleValue |  | http://bsdd.buildingsmart.org/#concept/browse/2Ncs80qSaHuO00025QrE$V | 2Ncs80qSaHuO00025QrE$V | Pset_CoilTypeCommon | Coil type common attributes. | IfcCoil | http://bsdd.buildingsmart.org/#concept/browse/2Irgu0qSaHuO00025QrE$V
378 | Status | Status of the element, predominately used in renovation or retrofitting projects. The status can be assigned to as "New" - element designed as new addition, "Existing" - element exists and remains, "Demolish" - element existed but is to be demolished, "Temporary" - element will exists only temporary (like a temporary support structure). | unitTypeNotPresent | typePropertyEnumeratedValue | ['NEW', 'EXISTING', 'DEMOLISH', 'TEMPORARY', 'OTHER', 'NOTKNOWN', 'UNSET'] | http://bsdd.buildingsmart.org/#concept/browse/2Umd00qSaHuO00025QrE$V | 2Umd00qSaHuO00025QrE$V | Pset_CoilTypeCommon | Coil type common attributes. | IfcCoil | http://bsdd.buildingsmart.org/#concept/browse/2Irgu0qSaHuO00025QrE$V
379 | OperationalTemperatureRange | Allowable operational air temperature range. | USERDEFINED | typePropertyBoundedValue |  | http://bsdd.buildingsmart.org/#concept/browse/2j48m0qSaHuO00025QrE$V | 2j48m0qSaHuO00025QrE$V | Pset_CoilTypeCommon | Coil type common attributes. | IfcCoil | http://bsdd.buildingsmart.org/#concept/browse/2Irgu0qSaHuO00025QrE$V
380 | AirflowRateRange | Possible range of airflow that can be delivered. For cases where there is no airflow across the coil (e.g. electric coil in a floor slab), then the value is zero. | USERDEFINED | typePropertyBoundedValue |  | http://bsdd.buildingsmart.org/#concept/browse/2qq320qSaHuO00025QrE$V | 2qq320qSaHuO00025QrE$V | Pset_CoilTypeCommon | Coil type common attributes. | IfcCoil | http://bsdd.buildingsmart.org/#concept/browse/2Irgu0qSaHuO00025QrE$V
381 | NominalSensibleCapacity | Nominal sensible capacity. | USERDEFINED | typePropertySingleValue |  | http://bsdd.buildingsmart.org/#concept/browse/2xNgW0qSaHuO00025QrE$V | 2xNgW0qSaHuO00025QrE$V | Pset_CoilTypeCommon | Coil type common attributes. | IfcCoil | http://bsdd.buildingsmart.org/#concept/browse/2Irgu0qSaHuO00025QrE$V
382 | NominalLatentCapacity | Nominal latent capacity. | USERDEFINED | typePropertySingleValue |  | http://bsdd.buildingsmart.org/#concept/browse/308rm0qSaHuO00025QrE$V | 308rm0qSaHuO00025QrE$V | Pset_CoilTypeCommon | Coil type common attributes. | IfcCoil | http://bsdd.buildingsmart.org/#concept/browse/2Irgu0qSaHuO00025QrE$V
383 | NominalUA | Nominal UA value. | USERDEFINED | typePropertySingleValue |  | http://bsdd.buildingsmart.org/#concept/browse/35WAQ0qSaHuO00025QrE$V | 35WAQ0qSaHuO00025QrE$V | Pset_CoilTypeCommon | Coil type common attributes. | IfcCoil | http://bsdd.buildingsmart.org/#concept/browse/2Irgu0qSaHuO00025QrE$V
384 | PlacementType | Indicates the placement of the coil. FLOOR indicates an under floor heater (if coil type is WATERHEATINGCOIL or ELECTRICHEATINGCOIL); CEILING indicates a cooling ceiling (if coil type is WATERCOOLINGCOIL);UNIT indicates that the coil is part of a cooling or heating unit, like cooled beam, etc. | unitTypeNotPresent | typePropertyEnumeratedValue | ['FLOOR', 'CEILING', 'UNIT', 'OTHER', 'NOTKNOWN', 'UNSET'] | http://bsdd.buildingsmart.org/#concept/browse/39hCG0qSaHuO00025QrE$V | 39hCG0qSaHuO00025QrE$V | Pset_CoilTypeCommon | Coil type common attributes. | IfcCoil | http://bsdd.buildingsmart.org/#concept/browse/2Irgu0qSaHuO00025QrE$V
385 | FluidPressureRange | Allowable water working pressure range inside the tube. | USERDEFINED | typePropertyBoundedValue |  | http://bsdd.buildingsmart.org/#concept/browse/3S9ls0qSaHuO00025QrE$V | 3S9ls0qSaHuO00025QrE$V | Pset_CoilTypeHydronic | Hydronic coil type attributes. | IfcCoil | http://bsdd.buildingsmart.org/#concept/browse/3OatQ0qSaHuO00025QrE$V
386 | CoilCoolant | The fluid used for heating or cooling used by the hydronic coil. | unitTypeNotPresent | typePropertyEnumeratedValue | ['WATER', 'BRINE', 'GLYCOL', 'OTHER', 'NOTKNOWN', 'UNSET'] | http://bsdd.buildingsmart.org/#concept/browse/3XX4W0qSaHuO00025QrE$V | 3XX4W0qSaHuO00025QrE$V | Pset_CoilTypeHydronic | Hydronic coil type attributes. | IfcCoil | http://bsdd.buildingsmart.org/#concept/browse/3OatQ0qSaHuO00025QrE$V
387 | CoilConnectionDirection | Coil connection direction (facing into the air stream). | unitTypeNotPresent | typePropertyEnumeratedValue | ['LEFT', 'RIGHT', 'OTHER', 'NOTKNOWN', 'UNSET'] | http://bsdd.buildingsmart.org/#concept/browse/3keJS0qSaHuO00025QrE$V | 3keJS0qSaHuO00025QrE$V | Pset_CoilTypeHydronic | Hydronic coil type attributes. | IfcCoil | http://bsdd.buildingsmart.org/#concept/browse/3OatQ0qSaHuO00025QrE$V
388 | CoilFluidArrangement | Fluid flow arrangement of the coil.CrossCounterFlow: Air and water flow enter in different directions.CrossFlow: Air and water flow are perpendicular.CrossParallelFlow: Air and water flow enter in same directions. | unitTypeNotPresent | typePropertyEnumeratedValue | ['CROSSFLOW', 'CROSSCOUNTERFLOW', 'CROSSPARALLELFLOW', 'OTHER', 'NOTKNOWN', 'UNSET'] | http://bsdd.buildingsmart.org/#concept/browse/3zX_c0qSaHuO00025QrE$V | 3zX_c0qSaHuO00025QrE$V | Pset_CoilTypeHydronic | Hydronic coil type attributes. | IfcCoil | http://bsdd.buildingsmart.org/#concept/browse/3OatQ0qSaHuO00025QrE$V
389 | CoilFaceArea | Coil face area in the direction against air the flow. | USERDEFINED | typePropertySingleValue |  | http://bsdd.buildingsmart.org/#concept/browse/0BFMy0qSeHuO00025QrE$V | 0BFMy0qSeHuO00025QrE$V | Pset_CoilTypeHydronic | Hydronic coil type attributes. | IfcCoil | http://bsdd.buildingsmart.org/#concept/browse/3OatQ0qSaHuO00025QrE$V
390 | HeatExchangeSurfaceArea | Heat exchange surface area associated with U-value. | USERDEFINED | typePropertySingleValue |  | http://bsdd.buildingsmart.org/#concept/browse/0Gchc0qSeHuO00025QrE$V | 0Gchc0qSeHuO00025QrE$V | Pset_CoilTypeHydronic | Hydronic coil type attributes. | IfcCoil | http://bsdd.buildingsmart.org/#concept/browse/3OatQ0qSaHuO00025QrE$V
391 | PrimarySurfaceArea | Primary heat transfer surface area of the tubes and headers. | USERDEFINED | typePropertySingleValue |  | http://bsdd.buildingsmart.org/#concept/browse/0L_0G0qSeHuO00025QrE$V | 0L_0G0qSeHuO00025QrE$V | Pset_CoilTypeHydronic | Hydronic coil type attributes. | IfcCoil | http://bsdd.buildingsmart.org/#concept/browse/3OatQ0qSaHuO00025QrE$V
392 | SecondarySurfaceArea | Secondary heat transfer surface area created by fins. | USERDEFINED | typePropertySingleValue |  | http://bsdd.buildingsmart.org/#concept/browse/0QlBW0qSeHuO00025QrE$V | 0QlBW0qSeHuO00025QrE$V | Pset_CoilTypeHydronic | Hydronic coil type attributes. | IfcCoil | http://bsdd.buildingsmart.org/#concept/browse/3OatQ0qSaHuO00025QrE$V
393 | TotalUACurves | Total UA curves, UA - air and water velocities, UA = [(C1 * AirFlowRate^0.8)^-1 + (C2 * WaterFlowRate^0.8)^-1]^-1. Note: as two variables are used, DefiningValues and DefinedValues are null, and values are stored in IfcTable in the following order: AirFlowRate,WaterFlowRate,UA. The IfcTable is related to IfcPropertyTableValue using IfcMetric and IfcPropertyConstraintRelationship. | unitTypeNotPresent | typePropertyTableValue |  | http://bsdd.buildingsmart.org/#concept/browse/0cg7e0qSeHuO00025QrE$V | 0cg7e0qSeHuO00025QrE$V | Pset_CoilTypeHydronic | Hydronic coil type attributes. | IfcCoil | http://bsdd.buildingsmart.org/#concept/browse/3OatQ0qSaHuO00025QrE$V
394 | WaterPressureDropCurve | Water pressure drop curve, pressure drop – flow rate curve, WaterPressureDrop = f(WaterflowRate). | unitTypeNotPresent | typePropertyTableValue |  | http://bsdd.buildingsmart.org/#concept/browse/0l0BK0qSeHuO00025QrE$V | 0l0BK0qSeHuO00025QrE$V | Pset_CoilTypeHydronic | Hydronic coil type attributes. | IfcCoil | http://bsdd.buildingsmart.org/#concept/browse/3OatQ0qSaHuO00025QrE$V
395 | BypassFactor | Fraction of air that is bypassed by the coil (0-1). | USERDEFINED | typePropertySingleValue |  | http://bsdd.buildingsmart.org/#concept/browse/0tMF00qSeHuO00025QrE$V | 0tMF00qSeHuO00025QrE$V | Pset_CoilTypeHydronic | Hydronic coil type attributes. | IfcCoil | http://bsdd.buildingsmart.org/#concept/browse/3OatQ0qSaHuO00025QrE$V
396 | SensibleHeatRatio | Air-side sensible heat ratio, or fraction of sensible heat transfer to the total heat transfer. | USERDEFINED | typePropertySingleValue |  | http://bsdd.buildingsmart.org/#concept/browse/0yjZg0qSeHuO00025QrE$V | 0yjZg0qSeHuO00025QrE$V | Pset_CoilTypeHydronic | Hydronic coil type attributes. | IfcCoil | http://bsdd.buildingsmart.org/#concept/browse/3OatQ0qSaHuO00025QrE$V
397 | WetCoilFraction | Fraction of coil surface area that is wet (0-1). | USERDEFINED | typePropertySingleValue |  | http://bsdd.buildingsmart.org/#concept/browse/12h1k0qSeHuO00025QrE$V | 12h1k0qSeHuO00025QrE$V | Pset_CoilTypeHydronic | Hydronic coil type attributes. | IfcCoil | http://bsdd.buildingsmart.org/#concept/browse/3OatQ0qSaHuO00025QrE$V
398 | Reference | Reference ID for this specified type in this project (e.g. type 'A-1'), Also referred to as "construction type". It should be provided as an alternative to the name of the "object type", if the software does not support object types. | USERDEFINED | typePropertySingleValue |  | http://bsdd.buildingsmart.org/#concept/browse/1IAsI0qSeHuO00025QrE$V | 1IAsI0qSeHuO00025QrE$V | Pset_ColumnCommon | Properties common to the definition of all occurrence and type objects of column. | IfcColumn | http://bsdd.buildingsmart.org/#concept/browse/1AQy00qSeHuO00025QrE$V
399 | Status | Status of the element, predominately used in renovation or retrofitting projects. The status can be assigned to as "New" - element designed as new addition, "Existing" - element exists and remains, "Demolish" - element existed but is to be demolished, "Temporary" - element will exists only temporary (like a temporary support structure). | unitTypeNotPresent | typePropertyEnumeratedValue | ['NEW', 'EXISTING', 'DEMOLISH', 'TEMPORARY', 'OTHER', 'NOTKNOWN', 'UNSET'] | http://bsdd.buildingsmart.org/#concept/browse/1QWv_0qSeHuO00025QrE$V | 1QWv_0qSeHuO00025QrE$V | Pset_ColumnCommon | Properties common to the definition of all occurrence and type objects of column. | IfcColumn | http://bsdd.buildingsmart.org/#concept/browse/1AQy00qSeHuO00025QrE$V
400 | Slope | Slope angle - relative to horizontal (0.0 degrees).The shape information is provided in addition to the shape representation and the geometric parameters used within. In cases of inconsistency between the geometric parameters and the shape properties, provided in the attached property, the geometric parameters take precedence. For geometry editing applications, like CAD: this value should be write-only. | USERDEFINED | typePropertySingleValue |  | http://bsdd.buildingsmart.org/#concept/browse/1hpAm0qSeHuO00025QrE$V | 1hpAm0qSeHuO00025QrE$V | Pset_ColumnCommon | Properties common to the definition of all occurrence and type objects of column. | IfcColumn | http://bsdd.buildingsmart.org/#concept/browse/1AQy00qSeHuO00025QrE$V
401 | Roll | Rotation against the longitudinal axis - relative to the global X direction for all columns that are vertical in regard to the global coordinate system (Profile direction equals global X is Roll = 0.). For all non-vertical columns the following applies: Roll is relative to the global Z direction f(Profile direction of non-vertical columns that equals global Z is Roll = 0.)The shape information is provided in addition to the shape representation and the geometric parameters used within. In cases of inconsistency between the geometric parameters and the shape properties, provided in the attached property, the geometric parameters take precedence. For geometry editing applications, like CAD: this value should be write-only.Note: new property in IFC4 | USERDEFINED | typePropertySingleValue |  | http://bsdd.buildingsmart.org/#concept/browse/1nmeq0qSeHuO00025QrE$V | 1nmeq0qSeHuO00025QrE$V | Pset_ColumnCommon | Properties common to the definition of all occurrence and type objects of column. | IfcColumn | http://bsdd.buildingsmart.org/#concept/browse/1AQy00qSeHuO00025QrE$V
402 | IsExternal | Indication whether the element is designed for use in the exterior (TRUE) or not (FALSE). If (TRUE) it is an external element and faces the outside of the building. | USERDEFINED | typePropertySingleValue |  | http://bsdd.buildingsmart.org/#concept/browse/1tk6u0qSeHuO00025QrE$V | 1tk6u0qSeHuO00025QrE$V | Pset_ColumnCommon | Properties common to the definition of all occurrence and type objects of column. | IfcColumn | http://bsdd.buildingsmart.org/#concept/browse/1AQy00qSeHuO00025QrE$V
403 | ThermalTransmittance | Thermal transmittance coefficient (U-Value) of the element. Here the total thermal transmittance coefficient through the column within the direction of the thermal flow (including all materials).Nore: new property in IFC4 | USERDEFINED | typePropertySingleValue |  | http://bsdd.buildingsmart.org/#concept/browse/1yVI80qSeHuO00025QrE$V | 1yVI80qSeHuO00025QrE$V | Pset_ColumnCommon | Properties common to the definition of all occurrence and type objects of column. | IfcColumn | http://bsdd.buildingsmart.org/#concept/browse/1AQy00qSeHuO00025QrE$V
404 | LoadBearing | Indicates whether the object is intended to carry loads (TRUE) or not (FALSE). | USERDEFINED | typePropertySingleValue |  | http://bsdd.buildingsmart.org/#concept/browse/21GTO0qSeHuO00025QrE$V | 21GTO0qSeHuO00025QrE$V | Pset_ColumnCommon | Properties common to the definition of all occurrence and type objects of column. | IfcColumn | http://bsdd.buildingsmart.org/#concept/browse/1AQy00qSeHuO00025QrE$V
405 | FireRating | Fire rating for the element.It is given according to the national fire safety classification. | USERDEFINED | typePropertySingleValue |  | http://bsdd.buildingsmart.org/#concept/browse/27DxS0qSeHuO00025QrE$V | 27DxS0qSeHuO00025QrE$V | Pset_ColumnCommon | Properties common to the definition of all occurrence and type objects of column. | IfcColumn | http://bsdd.buildingsmart.org/#concept/browse/1AQy00qSeHuO00025QrE$V
406 | PowerState | Indicates the power state of the device where True is on and False is off. | unitTypeNotPresent | typePropertyReferenceValue |  | http://bsdd.buildingsmart.org/#concept/browse/2GmHy0qSeHuO00025QrE$V | 2GmHy0qSeHuO00025QrE$V | Pset_CommunicationsAppliancePHistory | Captures realtime information for communications devices, such as for server farm energy usage. HISTORY: Added in IFC4. | IfcCommunicationsAppliance | http://bsdd.buildingsmart.org/#concept/browse/2DBPW0qSeHuO00025QrE$V
407 | Reference | Reference ID for this specified type in this project (e.g. type 'A-1'), provided, if there is no classification reference to a recognized classification system used. | USERDEFINED | typePropertySingleValue |  | http://bsdd.buildingsmart.org/#concept/browse/2Quns0qSeHuO00025QrE$V | 2Quns0qSeHuO00025QrE$V | Pset_CommunicationsApplianceTypeCommon | Common properties for communications appliances. HISTORY: Added in IFC4. | IfcCommunicationsAppliance | http://bsdd.buildingsmart.org/#concept/browse/2KxJo0qSeHuO00025QrE$V
408 | Status | Status of the element, predominately used in renovation or retrofitting projects. The status can be assigned to as "New" - element designed as new addition, "Existing" - element exists and remains, "Demolish" - element existed but is to be demolished, "Temporary" - element will exists only temporary (like a temporary support structure). | unitTypeNotPresent | typePropertyEnumeratedValue | ['NEW', 'EXISTING', 'DEMOLISH', 'TEMPORARY', 'OTHER', 'NOTKNOWN', 'UNSET'] | http://bsdd.buildingsmart.org/#concept/browse/2Vfz60qSeHuO00025QrE$V | 2Vfz60qSeHuO00025QrE$V | Pset_CommunicationsApplianceTypeCommon | Common properties for communications appliances. HISTORY: Added in IFC4. | IfcCommunicationsAppliance | http://bsdd.buildingsmart.org/#concept/browse/2KxJo0qSeHuO00025QrE$V
409 | CompressorCapacity | The product of the ideal capacity and the overall volumetric efficiency of the compressor. | unitTypeNotPresent | typePropertyReferenceValue |  | http://bsdd.buildingsmart.org/#concept/browse/3Q4Mw0qSeHuO00025QrE$V | 3Q4Mw0qSeHuO00025QrE$V | Pset_CompressorPHistory | Compressor performance history attributes. | IfcCompressor | http://bsdd.buildingsmart.org/#concept/browse/3JWlS0qSeHuO00025QrE$V
410 | EnergyEfficiencyRatio | Energy efficiency ratio (EER). | unitTypeNotPresent | typePropertyReferenceValue |  | http://bsdd.buildingsmart.org/#concept/browse/3T35y0qSeHuO00025QrE$V | 3T35y0qSeHuO00025QrE$V | Pset_CompressorPHistory | Compressor performance history attributes. | IfcCompressor | http://bsdd.buildingsmart.org/#concept/browse/3JWlS0qSeHuO00025QrE$V
411 | CoefficientOfPerformance | Coefficient of performance (COP). | unitTypeNotPresent | typePropertyReferenceValue |  | http://bsdd.buildingsmart.org/#concept/browse/3Wd_O0qSeHuO00025QrE$V | 3Wd_O0qSeHuO00025QrE$V | Pset_CompressorPHistory | Compressor performance history attributes. | IfcCompressor | http://bsdd.buildingsmart.org/#concept/browse/3JWlS0qSeHuO00025QrE$V
412 | VolumetricEfficiency | Ratio of the actual volume of gas entering the compressor to the theoretical displacement of the compressor. | unitTypeNotPresent | typePropertyReferenceValue |  | http://bsdd.buildingsmart.org/#concept/browse/3aCsq0qSeHuO00025QrE$V | 3aCsq0qSeHuO00025QrE$V | Pset_CompressorPHistory | Compressor performance history attributes. | IfcCompressor | http://bsdd.buildingsmart.org/#concept/browse/3JWlS0qSeHuO00025QrE$V
413 | CompressionEfficiency | Ratio of the work required for isentropic compression of the gas to the work delivered to the gas within the compression volume (as obtained by measurement). | unitTypeNotPresent | typePropertyReferenceValue |  | http://bsdd.buildingsmart.org/#concept/browse/3dBbs0qSeHuO00025QrE$V | 3dBbs0qSeHuO00025QrE$V | Pset_CompressorPHistory | Compressor performance history attributes. | IfcCompressor | http://bsdd.buildingsmart.org/#concept/browse/3JWlS0qSeHuO00025QrE$V
414 | MechanicalEfficiency | Ratio of the work (as measured) delivered to the gas to the work input to the compressor shaft. | unitTypeNotPresent | typePropertyReferenceValue |  | http://bsdd.buildingsmart.org/#concept/browse/3gAKu0qSeHuO00025QrE$V | 3gAKu0qSeHuO00025QrE$V | Pset_CompressorPHistory | Compressor performance history attributes. | IfcCompressor | http://bsdd.buildingsmart.org/#concept/browse/3JWlS0qSeHuO00025QrE$V
415 | IsentropicEfficiency | Ratio of the work required for isentropic compression of the gas to work input to the compressor shaft. | unitTypeNotPresent | typePropertyReferenceValue |  | http://bsdd.buildingsmart.org/#concept/browse/3j93w0qSeHuO00025QrE$V | 3j93w0qSeHuO00025QrE$V | Pset_CompressorPHistory | Compressor performance history attributes. | IfcCompressor | http://bsdd.buildingsmart.org/#concept/browse/3JWlS0qSeHuO00025QrE$V
416 | CompressorTotalEfficiency | Ratio of the thermal cooling capacity to electrical input. | unitTypeNotPresent | typePropertyReferenceValue |  | http://bsdd.buildingsmart.org/#concept/browse/3mjyM0qSeHuO00025QrE$V | 3mjyM0qSeHuO00025QrE$V | Pset_CompressorPHistory | Compressor performance history attributes. | IfcCompressor | http://bsdd.buildingsmart.org/#concept/browse/3JWlS0qSeHuO00025QrE$V
417 | ShaftPower | The actual shaft power input to the compressor. | unitTypeNotPresent | typePropertyReferenceValue |  | http://bsdd.buildingsmart.org/#concept/browse/3qu_C0qSeHuO00025QrE$V | 3qu_C0qSeHuO00025QrE$V | Pset_CompressorPHistory | Compressor performance history attributes. | IfcCompressor | http://bsdd.buildingsmart.org/#concept/browse/3JWlS0qSeHuO00025QrE$V
418 | InputPower | Input power to the compressor motor. | unitTypeNotPresent | typePropertyReferenceValue |  | http://bsdd.buildingsmart.org/#concept/browse/3uTse0qSeHuO00025QrE$V | 3uTse0qSeHuO00025QrE$V | Pset_CompressorPHistory | Compressor performance history attributes. | IfcCompressor | http://bsdd.buildingsmart.org/#concept/browse/3JWlS0qSeHuO00025QrE$V
419 | LubricantPumpHeatGain | Lubricant pump heat gain. | unitTypeNotPresent | typePropertyReferenceValue |  | http://bsdd.buildingsmart.org/#concept/browse/3y2l40qSeHuO00025QrE$V | 3y2l40qSeHuO00025QrE$V | Pset_CompressorPHistory | Compressor performance history attributes. | IfcCompressor | http://bsdd.buildingsmart.org/#concept/browse/3JWlS0qSeHuO00025QrE$V
420 | FrictionHeatGain | Friction heat gain. | unitTypeNotPresent | typePropertyReferenceValue |  | http://bsdd.buildingsmart.org/#concept/browse/3$1U60qSeHuO00025QrE$V | 3$1U60qSeHuO00025QrE$V | Pset_CompressorPHistory | Compressor performance history attributes. | IfcCompressor | http://bsdd.buildingsmart.org/#concept/browse/3JWlS0qSeHuO00025QrE$V
421 | CompressorTotalHeatGain | Compressor total heat gain. | unitTypeNotPresent | typePropertyReferenceValue |  | http://bsdd.buildingsmart.org/#concept/browse/020D80qSiHuO00025QrE$V | 020D80qSiHuO00025QrE$V | Pset_CompressorPHistory | Compressor performance history attributes. | IfcCompressor | http://bsdd.buildingsmart.org/#concept/browse/3JWlS0qSeHuO00025QrE$V
422 | FullLoadRatio | Ratio of actual power to full load power as a quadratic function of part load, at certain condensing and evaporating temperature, FracFullLoadPower = f ( PartLoadRatio). | unitTypeNotPresent | typePropertyReferenceValue |  | http://bsdd.buildingsmart.org/#concept/browse/05b5a0qSiHuO00025QrE$V | 05b5a0qSiHuO00025QrE$V | Pset_CompressorPHistory | Compressor performance history attributes. | IfcCompressor | http://bsdd.buildingsmart.org/#concept/browse/3JWlS0qSeHuO00025QrE$V
423 | Reference | Reference ID for this specified type in this project (e.g. type 'A-1'), provided, if there is no classification reference to a recognized classification system used. | USERDEFINED | typePropertySingleValue |  | http://bsdd.buildingsmart.org/#concept/browse/0FjbU0qSiHuO00025QrE$V | 0FjbU0qSiHuO00025QrE$V | Pset_CompressorTypeCommon | Compressor type common attributes. | IfcCompressor | http://bsdd.buildingsmart.org/#concept/browse/0AMGq0qSiHuO00025QrE$V
424 | Status | Status of the element, predominately used in renovation or retrofitting projects. The status can be assigned to as "New" - element designed as new addition, "Existing" - element exists and remains, "Demolish" - element existed but is to be demolished, "Temporary" - element will exists only temporary (like a temporary support structure). | unitTypeNotPresent | typePropertyEnumeratedValue | ['NEW', 'EXISTING', 'DEMOLISH', 'TEMPORARY', 'OTHER', 'NOTKNOWN', 'UNSET'] | http://bsdd.buildingsmart.org/#concept/browse/0L4w80qSiHuO00025QrE$V | 0L4w80qSiHuO00025QrE$V | Pset_CompressorTypeCommon | Compressor type common attributes. | IfcCompressor | http://bsdd.buildingsmart.org/#concept/browse/0AMGq0qSiHuO00025QrE$V
425 | PowerSource | Type of power driving the compressor. | unitTypeNotPresent | typePropertyEnumeratedValue | ['MOTORDRIVEN', 'ENGINEDRIVEN', 'GASTURBINE', 'OTHER', 'NOTKNOWN', 'UNSET'] | http://bsdd.buildingsmart.org/#concept/browse/0dZTk0qSiHuO00025QrE$V | 0dZTk0qSiHuO00025QrE$V | Pset_CompressorTypeCommon | Compressor type common attributes. | IfcCompressor | http://bsdd.buildingsmart.org/#concept/browse/0AMGq0qSiHuO00025QrE$V
426 | RefrigerantClass | Refrigerant class used by the compressor.CFC: Chlorofluorocarbons.HCFC: Hydrochlorofluorocarbons.HFC: Hydrofluorocarbons. | unitTypeNotPresent | typePropertyEnumeratedValue | ['CFC', 'HCFC', 'HFC', 'HYDROCARBONS', 'AMMONIA', 'CO2', 'H2O', 'OTHER', 'NOTKNOWN', 'UNSET'] | http://bsdd.buildingsmart.org/#concept/browse/0sT8u0qSiHuO00025QrE$V | 0sT8u0qSiHuO00025QrE$V | Pset_CompressorTypeCommon | Compressor type common attributes. | IfcCompressor | http://bsdd.buildingsmart.org/#concept/browse/0AMGq0qSiHuO00025QrE$V
427 | MinimumPartLoadRatio | Minimum part load ratio as a fraction of nominal capacity. | USERDEFINED | typePropertySingleValue |  | http://bsdd.buildingsmart.org/#concept/browse/1Ditk0qSiHuO00025QrE$V | 1Ditk0qSiHuO00025QrE$V | Pset_CompressorTypeCommon | Compressor type common attributes. | IfcCompressor | http://bsdd.buildingsmart.org/#concept/browse/0AMGq0qSiHuO00025QrE$V
428 | MaximumPartLoadRatio | Maximum part load ratio as a fraction of nominal capacity. | USERDEFINED | typePropertySingleValue |  | http://bsdd.buildingsmart.org/#concept/browse/1J4CO0qSiHuO00025QrE$V | 1J4CO0qSiHuO00025QrE$V | Pset_CompressorTypeCommon | Compressor type common attributes. | IfcCompressor | http://bsdd.buildingsmart.org/#concept/browse/0AMGq0qSiHuO00025QrE$V
429 | CompressorSpeed | Compressor speed. | USERDEFINED | typePropertySingleValue |  | http://bsdd.buildingsmart.org/#concept/browse/1NrNe0qSiHuO00025QrE$V | 1NrNe0qSiHuO00025QrE$V | Pset_CompressorTypeCommon | Compressor type common attributes. | IfcCompressor | http://bsdd.buildingsmart.org/#concept/browse/0AMGq0qSiHuO00025QrE$V
430 | NominalCapacity | Compressor nameplate capacity. | USERDEFINED | typePropertySingleValue |  | http://bsdd.buildingsmart.org/#concept/browse/1Tori0qSiHuO00025QrE$V | 1Tori0qSiHuO00025QrE$V | Pset_CompressorTypeCommon | Compressor type common attributes. | IfcCompressor | http://bsdd.buildingsmart.org/#concept/browse/0AMGq0qSiHuO00025QrE$V
431 | IdealCapacity | Compressor capacity under ideal conditions. | USERDEFINED | typePropertySingleValue |  | http://bsdd.buildingsmart.org/#concept/browse/1aMTA0qSiHuO00025QrE$V | 1aMTA0qSiHuO00025QrE$V | Pset_CompressorTypeCommon | Compressor type common attributes. | IfcCompressor | http://bsdd.buildingsmart.org/#concept/browse/0AMGq0qSiHuO00025QrE$V
432 | IdealShaftPower | Compressor shaft power under ideal conditions. | USERDEFINED | typePropertySingleValue |  | http://bsdd.buildingsmart.org/#concept/browse/1hWE20qSiHuO00025QrE$V | 1hWE20qSiHuO00025QrE$V | Pset_CompressorTypeCommon | Compressor type common attributes. | IfcCompressor | http://bsdd.buildingsmart.org/#concept/browse/0AMGq0qSiHuO00025QrE$V
433 | HasHotGasBypass | Whether or not hot gas bypass is provided for the compressor. TRUE = Yes, FALSE = No. | USERDEFINED | typePropertySingleValue |  | http://bsdd.buildingsmart.org/#concept/browse/1mtYi0qSiHuO00025QrE$V | 1mtYi0qSiHuO00025QrE$V | Pset_CompressorTypeCommon | Compressor type common attributes. | IfcCompressor | http://bsdd.buildingsmart.org/#concept/browse/0AMGq0qSiHuO00025QrE$V
434 | ImpellerDiameter | Diameter of compressor impeller - used to scale performance of geometrically similar compressors. | USERDEFINED | typePropertySingleValue |  | http://bsdd.buildingsmart.org/#concept/browse/1sr0m0qSiHuO00025QrE$V | 1sr0m0qSiHuO00025QrE$V | Pset_CompressorTypeCommon | Compressor type common attributes. | IfcCompressor | http://bsdd.buildingsmart.org/#concept/browse/0AMGq0qSiHuO00025QrE$V
435 | ConstructionMethod | Designator for whether the concrete element is constructed on site or prefabricated. Allowed values are: 'In-Situ' vs 'Precast'. | USERDEFINED | typePropertySingleValue |  | http://bsdd.buildingsmart.org/#concept/browse/0uD8LqG39AORAVPayUkPlg | 0uD8LqG39AORAVPayUkPlg | Pset_ConcreteElementGeneral | General properties common to different types of concrete elements, including reinforced concrete elements. The property set can be used by a number of subtypes of IfcBuildingElement, indicated that such element is designed or constructed using a concrete construction method. | ['IfcBeam', 'IfcBuildingElementProxy', 'IfcChimney', 'IfcColumn', 'IfcFooting', 'IfcMember', 'IfcPile', 'IfcPlate', 'IfcRailing', 'IfcRamp', 'IfcRampFlight', 'IfcRoof', 'IfcSlab', 'IfcStair', 'IfcStairFlight', 'IfcWall', 'IfcCivilElement'] | http://bsdd.buildingsmart.org/#concept/browse/1$B4S0qSiHuO00025QrE$V
436 | StructuralClass | The structural class defined for the concrete structure (e.g. '1'). | USERDEFINED | typePropertySingleValue |  | http://bsdd.buildingsmart.org/#concept/browse/24YP60qSiHuO00025QrE$V | 24YP60qSiHuO00025QrE$V | Pset_ConcreteElementGeneral | General properties common to different types of concrete elements, including reinforced concrete elements. The property set can be used by a number of subtypes of IfcBuildingElement, indicated that such element is designed or constructed using a concrete construction method. | ['IfcBeam', 'IfcBuildingElementProxy', 'IfcChimney', 'IfcColumn', 'IfcFooting', 'IfcMember', 'IfcPile', 'IfcPlate', 'IfcRailing', 'IfcRamp', 'IfcRampFlight', 'IfcRoof', 'IfcSlab', 'IfcStair', 'IfcStairFlight', 'IfcWall', 'IfcCivilElement'] | http://bsdd.buildingsmart.org/#concept/browse/1$B4S0qSiHuO00025QrE$V
437 | StrengthClass | Classification of the concrete strength in accordance with the concrete design code which is applied in the project. | USERDEFINED | typePropertySingleValue |  | http://bsdd.buildingsmart.org/#concept/browse/15ZGdmWsb6Tx2ZbSZiED39 | 15ZGdmWsb6Tx2ZbSZiED39 | Pset_ConcreteElementGeneral | General properties common to different types of concrete elements, including reinforced concrete elements. The property set can be used by a number of subtypes of IfcBuildingElement, indicated that such element is designed or constructed using a concrete construction method. | ['IfcBeam', 'IfcBuildingElementProxy', 'IfcChimney', 'IfcColumn', 'IfcFooting', 'IfcMember', 'IfcPile', 'IfcPlate', 'IfcRailing', 'IfcRamp', 'IfcRampFlight', 'IfcRoof', 'IfcSlab', 'IfcStair', 'IfcStairFlight', 'IfcWall', 'IfcCivilElement'] | http://bsdd.buildingsmart.org/#concept/browse/1$B4S0qSiHuO00025QrE$V
438 | ExposureClass | Classification of exposure to environmental conditions, usually specified in accordance with the concrete design code which is applied in the project. | USERDEFINED | typePropertySingleValue |  | http://bsdd.buildingsmart.org/#concept/browse/1GdqRqbtT0Mv4ePNA5Qcp$ | 1GdqRqbtT0Mv4ePNA5Qcp$ | Pset_ConcreteElementGeneral | General properties common to different types of concrete elements, including reinforced concrete elements. The property set can be used by a number of subtypes of IfcBuildingElement, indicated that such element is designed or constructed using a concrete construction method. | ['IfcBeam', 'IfcBuildingElementProxy', 'IfcChimney', 'IfcColumn', 'IfcFooting', 'IfcMember', 'IfcPile', 'IfcPlate', 'IfcRailing', 'IfcRamp', 'IfcRampFlight', 'IfcRoof', 'IfcSlab', 'IfcStair', 'IfcStairFlight', 'IfcWall', 'IfcCivilElement'] | http://bsdd.buildingsmart.org/#concept/browse/1$B4S0qSiHuO00025QrE$V
439 | ReinforcementVolumeRatio | The required ratio of the effective mass of the reinforcement to the effective volume of the concrete of a reinforced concrete structural element. | USERDEFINED | typePropertySingleValue |  | http://bsdd.buildingsmart.org/#concept/browse/ |  | Pset_ConcreteElementGeneral | General properties common to different types of concrete elements, including reinforced concrete elements. The property set can be used by a number of subtypes of IfcBuildingElement, indicated that such element is designed or constructed using a concrete construction method. | ['IfcBeam', 'IfcBuildingElementProxy', 'IfcChimney', 'IfcColumn', 'IfcFooting', 'IfcMember', 'IfcPile', 'IfcPlate', 'IfcRailing', 'IfcRamp', 'IfcRampFlight', 'IfcRoof', 'IfcSlab', 'IfcStair', 'IfcStairFlight', 'IfcWall', 'IfcCivilElement'] | http://bsdd.buildingsmart.org/#concept/browse/1$B4S0qSiHuO00025QrE$V
440 | ReinforcementAreaRatio | The required ratio of the effective area of the reinforcement to the effective area of the concrete At any section of a reinforced concrete structural element. | USERDEFINED | typePropertySingleValue |  | http://bsdd.buildingsmart.org/#concept/browse/34F4GIouD46fxHnpoILh6b | 34F4GIouD46fxHnpoILh6b | Pset_ConcreteElementGeneral | General properties common to different types of concrete elements, including reinforced concrete elements. The property set can be used by a number of subtypes of IfcBuildingElement, indicated that such element is designed or constructed using a concrete construction method. | ['IfcBeam', 'IfcBuildingElementProxy', 'IfcChimney', 'IfcColumn', 'IfcFooting', 'IfcMember', 'IfcPile', 'IfcPlate', 'IfcRailing', 'IfcRamp', 'IfcRampFlight', 'IfcRoof', 'IfcSlab', 'IfcStair', 'IfcStairFlight', 'IfcWall', 'IfcCivilElement'] | http://bsdd.buildingsmart.org/#concept/browse/1$B4S0qSiHuO00025QrE$V
441 | DimensionalAccuracyClass | Classification designation of the dimensional accuracy requirement according to local standards. | USERDEFINED | typePropertySingleValue |  | http://bsdd.buildingsmart.org/#concept/browse/2akL20qSiHuO00025QrE$V | 2akL20qSiHuO00025QrE$V | Pset_ConcreteElementGeneral | General properties common to different types of concrete elements, including reinforced concrete elements. The property set can be used by a number of subtypes of IfcBuildingElement, indicated that such element is designed or constructed using a concrete construction method. | ['IfcBeam', 'IfcBuildingElementProxy', 'IfcChimney', 'IfcColumn', 'IfcFooting', 'IfcMember', 'IfcPile', 'IfcPlate', 'IfcRailing', 'IfcRamp', 'IfcRampFlight', 'IfcRoof', 'IfcSlab', 'IfcStair', 'IfcStairFlight', 'IfcWall', 'IfcCivilElement'] | http://bsdd.buildingsmart.org/#concept/browse/1$B4S0qSiHuO00025QrE$V
442 | ConstructionToleranceClass | Classification designation of the on-site construction tolerances according to local standards. | USERDEFINED | typePropertySingleValue |  | http://bsdd.buildingsmart.org/#concept/browse/2hu5w0qSiHuO00025QrE$V | 2hu5w0qSiHuO00025QrE$V | Pset_ConcreteElementGeneral | General properties common to different types of concrete elements, including reinforced concrete elements. The property set can be used by a number of subtypes of IfcBuildingElement, indicated that such element is designed or constructed using a concrete construction method. | ['IfcBeam', 'IfcBuildingElementProxy', 'IfcChimney', 'IfcColumn', 'IfcFooting', 'IfcMember', 'IfcPile', 'IfcPlate', 'IfcRailing', 'IfcRamp', 'IfcRampFlight', 'IfcRoof', 'IfcSlab', 'IfcStair', 'IfcStairFlight', 'IfcWall', 'IfcCivilElement'] | http://bsdd.buildingsmart.org/#concept/browse/1$B4S0qSiHuO00025QrE$V
443 | ConcreteCover | The protective concrete cover at the reinforcing bars according to local building regulations. | USERDEFINED | typePropertySingleValue |  | http://bsdd.buildingsmart.org/#concept/browse/0DNU90jjHAu9WHDJ4TCpdg | 0DNU90jjHAu9WHDJ4TCpdg | Pset_ConcreteElementGeneral | General properties common to different types of concrete elements, including reinforced concrete elements. The property set can be used by a number of subtypes of IfcBuildingElement, indicated that such element is designed or constructed using a concrete construction method. | ['IfcBeam', 'IfcBuildingElementProxy', 'IfcChimney', 'IfcColumn', 'IfcFooting', 'IfcMember', 'IfcPile', 'IfcPlate', 'IfcRailing', 'IfcRamp', 'IfcRampFlight', 'IfcRoof', 'IfcSlab', 'IfcStair', 'IfcStairFlight', 'IfcWall', 'IfcCivilElement'] | http://bsdd.buildingsmart.org/#concept/browse/1$B4S0qSiHuO00025QrE$V
444 | ConcreteCoverAtMainBars | The protective concrete cover at the main reinforcing bars according to local building regulations. | USERDEFINED | typePropertySingleValue |  | http://bsdd.buildingsmart.org/#concept/browse/2u$Ks0qSiHuO00025QrE$V | 2u$Ks0qSiHuO00025QrE$V | Pset_ConcreteElementGeneral | General properties common to different types of concrete elements, including reinforced concrete elements. The property set can be used by a number of subtypes of IfcBuildingElement, indicated that such element is designed or constructed using a concrete construction method. | ['IfcBeam', 'IfcBuildingElementProxy', 'IfcChimney', 'IfcColumn', 'IfcFooting', 'IfcMember', 'IfcPile', 'IfcPlate', 'IfcRailing', 'IfcRamp', 'IfcRampFlight', 'IfcRoof', 'IfcSlab', 'IfcStair', 'IfcStairFlight', 'IfcWall', 'IfcCivilElement'] | http://bsdd.buildingsmart.org/#concept/browse/1$B4S0qSiHuO00025QrE$V
445 | ConcreteCoverAtLinks | The protective concrete cover at the reinforcement links according to local building regulations. | USERDEFINED | typePropertySingleValue |  | http://bsdd.buildingsmart.org/#concept/browse/2_yow0qSiHuO00025QrE$V | 2_yow0qSiHuO00025QrE$V | Pset_ConcreteElementGeneral | General properties common to different types of concrete elements, including reinforced concrete elements. The property set can be used by a number of subtypes of IfcBuildingElement, indicated that such element is designed or constructed using a concrete construction method. | ['IfcBeam', 'IfcBuildingElementProxy', 'IfcChimney', 'IfcColumn', 'IfcFooting', 'IfcMember', 'IfcPile', 'IfcPlate', 'IfcRailing', 'IfcRamp', 'IfcRampFlight', 'IfcRoof', 'IfcSlab', 'IfcStair', 'IfcStairFlight', 'IfcWall', 'IfcCivilElement'] | http://bsdd.buildingsmart.org/#concept/browse/1$B4S0qSiHuO00025QrE$V
446 | ReinforcementStrengthClass | Classification of the reinforcement strength in accordance with the concrete design code which is applied in the project. The reinforcing strength class often combines strength and ductility. | USERDEFINED | typePropertySingleValue |  | http://bsdd.buildingsmart.org/#concept/browse/0a$_SNmubANveWrbsv0Hqi | 0a$_SNmubANveWrbsv0Hqi | Pset_ConcreteElementGeneral | General properties common to different types of concrete elements, including reinforced concrete elements. The property set can be used by a number of subtypes of IfcBuildingElement, indicated that such element is designed or constructed using a concrete construction method. | ['IfcBeam', 'IfcBuildingElementProxy', 'IfcChimney', 'IfcColumn', 'IfcFooting', 'IfcMember', 'IfcPile', 'IfcPlate', 'IfcRailing', 'IfcRamp', 'IfcRampFlight', 'IfcRoof', 'IfcSlab', 'IfcStair', 'IfcStairFlight', 'IfcWall', 'IfcCivilElement'] | http://bsdd.buildingsmart.org/#concept/browse/1$B4S0qSiHuO00025QrE$V
447 | HeatRejectionRate | Sum of the refrigeration effect and the heat equivalent of the power input to the compressor. | unitTypeNotPresent | typePropertyReferenceValue |  | http://bsdd.buildingsmart.org/#concept/browse/1VuUc0qSmHuO00025QrE$V | 1VuUc0qSmHuO00025QrE$V | Pset_CondenserPHistory | Condenser performance history attributes. | IfcCondenser | http://bsdd.buildingsmart.org/#concept/browse/1Okjk0qSmHuO00025QrE$V
448 | ExteriorHeatTransferCoefficient | Exterior heat transfer coefficient associated with exterior surface area. | unitTypeNotPresent | typePropertyReferenceValue |  | http://bsdd.buildingsmart.org/#concept/browse/1a3WS0qSmHuO00025QrE$V | 1a3WS0qSmHuO00025QrE$V | Pset_CondenserPHistory | Condenser performance history attributes. | IfcCondenser | http://bsdd.buildingsmart.org/#concept/browse/1Okjk0qSmHuO00025QrE$V
449 | InteriorHeatTransferCoefficient | Interior heat transfer coefficient associated with interior surface area. | unitTypeNotPresent | typePropertyReferenceValue |  | http://bsdd.buildingsmart.org/#concept/browse/1deOu0qSmHuO00025QrE$V | 1deOu0qSmHuO00025QrE$V | Pset_CondenserPHistory | Condenser performance history attributes. | IfcCondenser | http://bsdd.buildingsmart.org/#concept/browse/1Okjk0qSmHuO00025QrE$V
450 | RefrigerantFoulingResistance | Fouling resistance on the refrigerant side. | unitTypeNotPresent | typePropertyReferenceValue |  | http://bsdd.buildingsmart.org/#concept/browse/1hpQk0qSmHuO00025QrE$V | 1hpQk0qSmHuO00025QrE$V | Pset_CondenserPHistory | Condenser performance history attributes. | IfcCondenser | http://bsdd.buildingsmart.org/#concept/browse/1Okjk0qSmHuO00025QrE$V
451 | CondensingTemperature | Refrigerant condensing temperature. | unitTypeNotPresent | typePropertyReferenceValue |  | http://bsdd.buildingsmart.org/#concept/browse/1ko9m0qSmHuO00025QrE$V | 1ko9m0qSmHuO00025QrE$V | Pset_CondenserPHistory | Condenser performance history attributes. | IfcCondenser | http://bsdd.buildingsmart.org/#concept/browse/1Okjk0qSmHuO00025QrE$V
452 | LogarithmicMeanTemperatureDifference | Logarithmic mean temperature difference between refrigerant and water or air. | unitTypeNotPresent | typePropertyReferenceValue |  | http://bsdd.buildingsmart.org/#concept/browse/1ozBc0qSmHuO00025QrE$V | 1ozBc0qSmHuO00025QrE$V | Pset_CondenserPHistory | Condenser performance history attributes. | IfcCondenser | http://bsdd.buildingsmart.org/#concept/browse/1Okjk0qSmHuO00025QrE$V
453 | UAcurves | UV = f (VExterior, VInterior), UV as a function of interior and exterior fluid flow velocity at the entrance. | unitTypeNotPresent | typePropertyReferenceValue |  | http://bsdd.buildingsmart.org/#concept/browse/1sY420qSmHuO00025QrE$V | 1sY420qSmHuO00025QrE$V | Pset_CondenserPHistory | Condenser performance history attributes. | IfcCondenser | http://bsdd.buildingsmart.org/#concept/browse/1Okjk0qSmHuO00025QrE$V
454 | CompressorCondenserHeatGain | Heat gain between condenser inlet to compressor outlet. | unitTypeNotPresent | typePropertyReferenceValue |  | http://bsdd.buildingsmart.org/#concept/browse/1w6yU0qSmHuO00025QrE$V | 1w6yU0qSmHuO00025QrE$V | Pset_CondenserPHistory | Condenser performance history attributes. | IfcCondenser | http://bsdd.buildingsmart.org/#concept/browse/1Okjk0qSmHuO00025QrE$V
455 | CompressorCondenserPressureDrop | Pressure drop between condenser inlet and compressor outlet. | unitTypeNotPresent | typePropertyReferenceValue |  | http://bsdd.buildingsmart.org/#concept/browse/1zhqw0qSmHuO00025QrE$V | 1zhqw0qSmHuO00025QrE$V | Pset_CondenserPHistory | Condenser performance history attributes. | IfcCondenser | http://bsdd.buildingsmart.org/#concept/browse/1Okjk0qSmHuO00025QrE$V
456 | CondenserMeanVoidFraction | Mean void fraction in condenser. | unitTypeNotPresent | typePropertyReferenceValue |  | http://bsdd.buildingsmart.org/#concept/browse/21GjM0qSmHuO00025QrE$V | 21GjM0qSmHuO00025QrE$V | Pset_CondenserPHistory | Condenser performance history attributes. | IfcCondenser | http://bsdd.buildingsmart.org/#concept/browse/1Okjk0qSmHuO00025QrE$V
457 | WaterFoulingResistance | Fouling resistance on water/air side. | unitTypeNotPresent | typePropertyReferenceValue |  | http://bsdd.buildingsmart.org/#concept/browse/24rbo0qSmHuO00025QrE$V | 24rbo0qSmHuO00025QrE$V | Pset_CondenserPHistory | Condenser performance history attributes. | IfcCondenser | http://bsdd.buildingsmart.org/#concept/browse/1Okjk0qSmHuO00025QrE$V
458 | Reference | Reference ID for this specified type in this project (e.g. type 'A-1'), provided, if there is no classification reference to a recognized classification system used. | USERDEFINED | typePropertySingleValue |  | http://bsdd.buildingsmart.org/#concept/browse/2FaF60qSmHuO00025QrE$V | 2FaF60qSmHuO00025QrE$V | Pset_CondenserTypeCommon | Condenser type common attributes. | IfcCondenser | http://bsdd.buildingsmart.org/#concept/browse/29cn20qSmHuO00025QrE$V
459 | Status | PSetManager.PropertyType | unitTypeNotPresent | typePropertyEnumeratedValue | ['NEW', 'EXISTING', 'DEMOLISH', 'TEMPORARY', 'OTHER', 'NOTKNOWN', 'UNSET'] | http://bsdd.buildingsmart.org/#concept/browse/ |  | Pset_CondenserTypeCommon | Condenser type common attributes. | IfcCondenser | http://bsdd.buildingsmart.org/#concept/browse/29cn20qSmHuO00025QrE$V
460 | RefrigerantClass | Refrigerant class used by the condenser.CFC: Chlorofluorocarbons.HCFC: Hydrochlorofluorocarbons.HFC: Hydrofluorocarbons. | unitTypeNotPresent | typePropertyEnumeratedValue | ['CFC', 'HCFC', 'HFC', 'HYDROCARBONS', 'AMMONIA', 'CO2', 'H2O', 'OTHER', 'NOTKNOWN', 'UNSET'] | http://bsdd.buildingsmart.org/#concept/browse/2KxZm0qSmHuO00025QrE$V | 2KxZm0qSmHuO00025QrE$V | Pset_CondenserTypeCommon | Condenser type common attributes. | IfcCondenser | http://bsdd.buildingsmart.org/#concept/browse/29cn20qSmHuO00025QrE$V
461 | ExternalSurfaceArea | External surface area (both primary and secondary area). | USERDEFINED | typePropertySingleValue |  | http://bsdd.buildingsmart.org/#concept/browse/2myTs0qSmHuO00025QrE$V | 2myTs0qSmHuO00025QrE$V | Pset_CondenserTypeCommon | Condenser type common attributes. | IfcCondenser | http://bsdd.buildingsmart.org/#concept/browse/29cn20qSmHuO00025QrE$V
462 | InternalSurfaceArea | Internal surface area. | USERDEFINED | typePropertySingleValue |  | http://bsdd.buildingsmart.org/#concept/browse/2svxw0qSmHuO00025QrE$V | 2svxw0qSmHuO00025QrE$V | Pset_CondenserTypeCommon | Condenser type common attributes. | IfcCondenser | http://bsdd.buildingsmart.org/#concept/browse/29cn20qSmHuO00025QrE$V
463 | InternalRefrigerantVolume | Internal volume of condenser (refrigerant side). | USERDEFINED | typePropertySingleValue |  | http://bsdd.buildingsmart.org/#concept/browse/2yHGa0qSmHuO00025QrE$V | 2yHGa0qSmHuO00025QrE$V | Pset_CondenserTypeCommon | Condenser type common attributes. | IfcCondenser | http://bsdd.buildingsmart.org/#concept/browse/29cn20qSmHuO00025QrE$V
464 | InternalWaterVolume | Internal volume of condenser (water side). | USERDEFINED | typePropertySingleValue |  | http://bsdd.buildingsmart.org/#concept/browse/31ebE0qSmHuO00025QrE$V | 31ebE0qSmHuO00025QrE$V | Pset_CondenserTypeCommon | Condenser type common attributes. | IfcCondenser | http://bsdd.buildingsmart.org/#concept/browse/29cn20qSmHuO00025QrE$V
465 | NominalHeatTransferArea | Nominal heat transfer surface area associated with nominal overall heat transfer coefficient. | USERDEFINED | typePropertySingleValue |  | http://bsdd.buildingsmart.org/#concept/browse/36PmU0qSmHuO00025QrE$V | 36PmU0qSmHuO00025QrE$V | Pset_CondenserTypeCommon | Condenser type common attributes. | IfcCondenser | http://bsdd.buildingsmart.org/#concept/browse/29cn20qSmHuO00025QrE$V
466 | NominalHeatTransferCoefficient | Nominal overall heat transfer coefficient associated with nominal heat transfer area. | USERDEFINED | typePropertySingleValue |  | http://bsdd.buildingsmart.org/#concept/browse/3Bn580qSmHuO00025QrE$V | 3Bn580qSmHuO00025QrE$V | Pset_CondenserTypeCommon | Condenser type common attributes. | IfcCondenser | http://bsdd.buildingsmart.org/#concept/browse/29cn20qSmHuO00025QrE$V
467 | AssessmentDate | Date on which the overall condition is assessed | USERDEFINED | typePropertySingleValue |  | http://bsdd.buildingsmart.org/#concept/browse/3N5ts0qSmHuO00025QrE$V | 3N5ts0qSmHuO00025QrE$V | Pset_Condition | Determines the state or condition of an element at a particular point in time. | IfcElement | http://bsdd.buildingsmart.org/#concept/browse/3H8Po0qSmHuO00025QrE$V
468 | AssessmentCondition | The overall condition of a product based on an assessment of the contributions to the overall condition made by the various criteria considered. The meanings given to the values of assessed condition should be agreed and documented by local agreements. For instance, is overall condition measured on a scale of 1 - 10 or by assigning names such as Good, OK, Poor. | USERDEFINED | typePropertySingleValue |  | http://bsdd.buildingsmart.org/#concept/browse/3Rt360qSmHuO00025QrE$V | 3Rt360qSmHuO00025QrE$V | Pset_Condition | Determines the state or condition of an element at a particular point in time. | IfcElement | http://bsdd.buildingsmart.org/#concept/browse/3H8Po0qSmHuO00025QrE$V
469 | AssessmentDescription | Qualitative description of the condition. | USERDEFINED | typePropertySingleValue |  | http://bsdd.buildingsmart.org/#concept/browse/3XENm0qSmHuO00025QrE$V | 3XENm0qSmHuO00025QrE$V | Pset_Condition | Determines the state or condition of an element at a particular point in time. | IfcElement | http://bsdd.buildingsmart.org/#concept/browse/3H8Po0qSmHuO00025QrE$V
470 | ScheduleWork | The scheduled work on behalf of the resource allocation. | unitTypeNotPresent | typePropertyReferenceValue |  | http://bsdd.buildingsmart.org/#concept/browse/3kLci0qSmHuO00025QrE$V | 3kLci0qSmHuO00025QrE$V | Pset_ConstructionResource | Properties for tracking resource usage over time. | IfcConstructionResource | http://bsdd.buildingsmart.org/#concept/browse/3eO8e0qSmHuO00025QrE$V
471 | ActualWork | The actual work on behalf of the resource allocation. | unitTypeNotPresent | typePropertyReferenceValue |  | http://bsdd.buildingsmart.org/#concept/browse/3nKLk0qSmHuO00025QrE$V | 3nKLk0qSmHuO00025QrE$V | Pset_ConstructionResource | Properties for tracking resource usage over time. | IfcConstructionResource | http://bsdd.buildingsmart.org/#concept/browse/3eO8e0qSmHuO00025QrE$V
472 | RemainingWork | The remaining work on behalf of the resource allocation. | unitTypeNotPresent | typePropertyReferenceValue |  | http://bsdd.buildingsmart.org/#concept/browse/3pixM0qSmHuO00025QrE$V | 3pixM0qSmHuO00025QrE$V | Pset_ConstructionResource | Properties for tracking resource usage over time. | IfcConstructionResource | http://bsdd.buildingsmart.org/#concept/browse/3eO8e0qSmHuO00025QrE$V
473 | ScheduleCost | The budgeted cost on behalf of the resource allocation. | unitTypeNotPresent | typePropertyReferenceValue |  | http://bsdd.buildingsmart.org/#concept/browse/3shgO0qSmHuO00025QrE$V | 3shgO0qSmHuO00025QrE$V | Pset_ConstructionResource | Properties for tracking resource usage over time. | IfcConstructionResource | http://bsdd.buildingsmart.org/#concept/browse/3eO8e0qSmHuO00025QrE$V
474 | ActualCost | The actual cost on behalf of the resource allocation. | unitTypeNotPresent | typePropertyReferenceValue |  | http://bsdd.buildingsmart.org/#concept/browse/3v4G00qSmHuO00025QrE$V | 3v4G00qSmHuO00025QrE$V | Pset_ConstructionResource | Properties for tracking resource usage over time. | IfcConstructionResource | http://bsdd.buildingsmart.org/#concept/browse/3eO8e0qSmHuO00025QrE$V
475 | RemainingCost | The remaining cost on behalf of the resource allocation. | unitTypeNotPresent | typePropertyReferenceValue |  | http://bsdd.buildingsmart.org/#concept/browse/3xSre0qSmHuO00025QrE$V | 3xSre0qSmHuO00025QrE$V | Pset_ConstructionResource | Properties for tracking resource usage over time. | IfcConstructionResource | http://bsdd.buildingsmart.org/#concept/browse/3eO8e0qSmHuO00025QrE$V
476 | ScheduleCompletion | The scheduled completion percentage of the allocation. | unitTypeNotPresent | typePropertyReferenceValue |  | http://bsdd.buildingsmart.org/#concept/browse/3_Rag0qSmHuO00025QrE$V | 3_Rag0qSmHuO00025QrE$V | Pset_ConstructionResource | Properties for tracking resource usage over time. | IfcConstructionResource | http://bsdd.buildingsmart.org/#concept/browse/3eO8e0qSmHuO00025QrE$V
477 | ActualCompletion | The actual completion percentage of the allocation. | unitTypeNotPresent | typePropertyReferenceValue |  | http://bsdd.buildingsmart.org/#concept/browse/00qAI0qSqHuO00025QrE$V | 00qAI0qSqHuO00025QrE$V | Pset_ConstructionResource | Properties for tracking resource usage over time. | IfcConstructionResource | http://bsdd.buildingsmart.org/#concept/browse/3eO8e0qSmHuO00025QrE$V
478 | Value | Indicates values over time which may be recorded continuously or only when changed beyond a particular deadband. The range of possible values is defined by the Value property on the corresponding occurrence property set (Pset_ControllerTypeFloating, Pset_ControllerTypeProportional, Pset_ControllerTypeMultiPosition, or Pset_ControllerTypeTwoPosition). | unitTypeNotPresent | typePropertyReferenceValue |  | http://bsdd.buildingsmart.org/#concept/browse/09mNO0qSqHuO00025QrE$V | 09mNO0qSqHuO00025QrE$V | Pset_ControllerPHistory | Properties for history of controller values. HISTORY: Added in IFC4. | IfcController | http://bsdd.buildingsmart.org/#concept/browse/04$C80qSqHuO00025QrE$V
479 | Quality | Indicates the quality of measurement or failure condition, which may be further qualified by the Status. True: measured values are considered reliable; False: measured values are considered not reliable (i.e. a fault has been detected); Unknown: reliability of values is uncertain. | unitTypeNotPresent | typePropertyReferenceValue |  | http://bsdd.buildingsmart.org/#concept/browse/0Cl6Q0qSqHuO00025QrE$V | 0Cl6Q0qSqHuO00025QrE$V | Pset_ControllerPHistory | Properties for history of controller values. HISTORY: Added in IFC4. | IfcController | http://bsdd.buildingsmart.org/#concept/browse/04$C80qSqHuO00025QrE$V
480 | Status | Indicates an error code or identifier, whose meaning is specific to the particular automation system. Example values include: 'ConfigurationError', 'NotConnected', 'DeviceFailure', 'SensorFailure', 'LastKnown, 'CommunicationsFailure', 'OutOfService'. | unitTypeNotPresent | typePropertyReferenceValue |  | http://bsdd.buildingsmart.org/#concept/browse/0F7i20qSqHuO00025QrE$V | 0F7i20qSqHuO00025QrE$V | Pset_ControllerPHistory | Properties for history of controller values. HISTORY: Added in IFC4. | IfcController | http://bsdd.buildingsmart.org/#concept/browse/04$C80qSqHuO00025QrE$V
481 | Reference | Reference ID for this specified type in this project (e.g. type 'A-1'), provided, if there is no classification reference to a recognized classification system used. | USERDEFINED | typePropertySingleValue |  | http://bsdd.buildingsmart.org/#concept/browse/0NTlk0qSqHuO00025QrE$V | 0NTlk0qSqHuO00025QrE$V | Pset_ControllerTypeCommon | Controller type common attributes. | IfcController | http://bsdd.buildingsmart.org/#concept/browse/0JIju0qSqHuO00025QrE$V
482 | Status | Status of the element, predominately used in renovation or retrofitting projects. The status can be assigned to as "New" - element designed as new addition, "Existing" - element exists and remains, "Demolish" - element existed but is to be demolished, "Temporary" - element will exists only temporary (like a temporary support structure). | unitTypeNotPresent | typePropertyEnumeratedValue | ['NEW', 'EXISTING', 'DEMOLISH', 'TEMPORARY', 'OTHER', 'NOTKNOWN', 'UNSET'] | http://bsdd.buildingsmart.org/#concept/browse/0SEw_0qSqHuO00025QrE$V | 0SEw_0qSqHuO00025QrE$V | Pset_ControllerTypeCommon | Controller type common attributes. | IfcController | http://bsdd.buildingsmart.org/#concept/browse/0JIju0qSqHuO00025QrE$V
483 | ControlType | The type of signal modification effected and applicable ports: CONSTANT: No inputs; SignalOffset is written to the output value.MODIFIER: Single analog input is read, added to SignalOffset, multiplied by SignalFactor, and written to the output value.ABSOLUTE: Single analog input is read and absolute value is written to the output value.INVERSE: Single analog input is read, 1.0 is divided by the input value and written to the output value.HYSTERISIS: Single analog input is read, delayed according to SignalTime, and written to the output value.RUNNINGAVERAGE: Single analog input is read, averaged over SignalTime, and written to the output value.DERIVATIVE: Single analog input is read and the rate of change during the SignalTime is written to the output value.INTEGRAL: Single analog input is read and the average value during the SignalTime is written to the output value.BINARY: Single binary input is read and SignalOffset is written to the output value if True.ACCUMULATOR: Single binary input is read, and for each pulse the SignalOffset is added to the accumulator, and while the accumulator is greater than the SignalFactor, the accumulator is decremented by SignalFactor and the integer result is incremented by one.PULSECONVERTER: Single integer input is read, and for each increment the SignalMultiplier is added and written to the output value.SUM: Two analog inputs are read, added, and written to the output value.SUBTRACT: Two analog inputs are read, subtracted, and written to the output value.PRODUCT: Two analog inputs are read, multiplied, and written to the output value.DIVIDE: Two analog inputs are read, divided, and written to the output value.AVERAGE: Two analog inputs are read and the average is written to the output value.MAXIMUM: Two analog inputs are read and the maximum is written to the output value.MINIMUM: Two analog inputs are read and the minimum is written to the output value..INPUT: Controller element is a dedicated input.OUTPUT: Controller element is a dedicated output.VARIABLE: Controller element is an in-memory variable. | unitTypeNotPresent | typePropertyEnumeratedValue | ['CONSTANT', 'MODIFIER', 'ABSOLUTE', 'INVERSE', 'HYSTERESIS', 'RUNNINGAVERAGE', 'DERIVATIVE', 'INTEGRAL', 'BINARY', 'ACCUMULATOR', 'PULSECONVERTER', 'LOWERLIMITCONTROL', 'UPPERLIMITCONTROL', 'SUM', 'SUBTRACT', 'PRODUCT', 'DIVIDE', 'AVERAGE', 'MAXIMUM', 'MINIMUM', 'REPORT', 'SPLIT', 'INPUT', 'OUTPUT', 'VARIABLE', 'OTHER', 'NOTKNOWN', 'UNSET'] | http://bsdd.buildingsmart.org/#concept/browse/0kjUa0qSqHuO00025QrE$V | 0kjUa0qSqHuO00025QrE$V | Pset_ControllerTypeFloating | Properties for signal handling for an analog controller taking disparate valued multiple inputs and creating a single valued output. HISTORY: IFC4 adapted from Pset_ControllerTypeCommon and applicable predefined type made specific to FLOATING; ACCUMULATOR and PULSECONVERTER types added; additional properties added to replace Pset_AnalogInput and Pset_AnalogOutput. | IfcController/FLOATING | http://bsdd.buildingsmart.org/#concept/browse/0fyJK0qSqHuO00025QrE$V
484 | Labels | Table mapping values to labels, where such labels indicate transition points such as 'Hi', 'Lo', 'HiHi', or 'LoLo'. | unitTypeNotPresent | typePropertyTableValue |  | http://bsdd.buildingsmart.org/#concept/browse/1MfKo0qSqHuO00025QrE$V | 1MfKo0qSqHuO00025QrE$V | Pset_ControllerTypeFloating | Properties for signal handling for an analog controller taking disparate valued multiple inputs and creating a single valued output. HISTORY: IFC4 adapted from Pset_ControllerTypeCommon and applicable predefined type made specific to FLOATING; ACCUMULATOR and PULSECONVERTER types added; additional properties added to replace Pset_AnalogInput and Pset_AnalogOutput. | IfcController/FLOATING | http://bsdd.buildingsmart.org/#concept/browse/0fyJK0qSqHuO00025QrE$V
485 | Range | The physical range of values supported by the device. | USERDEFINED | typePropertyBoundedValue |  | http://bsdd.buildingsmart.org/#concept/browse/1U$OU0qSqHuO00025QrE$V | 1U$OU0qSqHuO00025QrE$V | Pset_ControllerTypeFloating | Properties for signal handling for an analog controller taking disparate valued multiple inputs and creating a single valued output. HISTORY: IFC4 adapted from Pset_ControllerTypeCommon and applicable predefined type made specific to FLOATING; ACCUMULATOR and PULSECONVERTER types added; additional properties added to replace Pset_AnalogInput and Pset_AnalogOutput. | IfcController/FLOATING | http://bsdd.buildingsmart.org/#concept/browse/0fyJK0qSqHuO00025QrE$V
486 | Value | The expected range and default value. While the property data type is IfcReal (to support all cases including when the units are unknown), a unit may optionally be provided to indicate the measure and unit. The LowerLimitValue and UpperLimitValue must fall within the physical Range and may be used to determine extents when charting Pset_ControllerPHistory.Value. | USERDEFINED | typePropertyBoundedValue |  | http://bsdd.buildingsmart.org/#concept/browse/1ZmZk0qSqHuO00025QrE$V | 1ZmZk0qSqHuO00025QrE$V | Pset_ControllerTypeFloating | Properties for signal handling for an analog controller taking disparate valued multiple inputs and creating a single valued output. HISTORY: IFC4 adapted from Pset_ControllerTypeCommon and applicable predefined type made specific to FLOATING; ACCUMULATOR and PULSECONVERTER types added; additional properties added to replace Pset_AnalogInput and Pset_AnalogOutput. | IfcController/FLOATING | http://bsdd.buildingsmart.org/#concept/browse/0fyJK0qSqHuO00025QrE$V
487 | SignalOffset | Offset constant added to modfied signal. | USERDEFINED | typePropertySingleValue |  | http://bsdd.buildingsmart.org/#concept/browse/1fk1o0qSqHuO00025QrE$V | 1fk1o0qSqHuO00025QrE$V | Pset_ControllerTypeFloating | Properties for signal handling for an analog controller taking disparate valued multiple inputs and creating a single valued output. HISTORY: IFC4 adapted from Pset_ControllerTypeCommon and applicable predefined type made specific to FLOATING; ACCUMULATOR and PULSECONVERTER types added; additional properties added to replace Pset_AnalogInput and Pset_AnalogOutput. | IfcController/FLOATING | http://bsdd.buildingsmart.org/#concept/browse/0fyJK0qSqHuO00025QrE$V
488 | SignalFactor | Factor multiplied onto offset signal. | USERDEFINED | typePropertySingleValue |  | http://bsdd.buildingsmart.org/#concept/browse/1jv3e0qSqHuO00025QrE$V | 1jv3e0qSqHuO00025QrE$V | Pset_ControllerTypeFloating | Properties for signal handling for an analog controller taking disparate valued multiple inputs and creating a single valued output. HISTORY: IFC4 adapted from Pset_ControllerTypeCommon and applicable predefined type made specific to FLOATING; ACCUMULATOR and PULSECONVERTER types added; additional properties added to replace Pset_AnalogInput and Pset_AnalogOutput. | IfcController/FLOATING | http://bsdd.buildingsmart.org/#concept/browse/0fyJK0qSqHuO00025QrE$V
489 | SignalTime | Time factor used for integral and running average controllers. | USERDEFINED | typePropertySingleValue |  | http://bsdd.buildingsmart.org/#concept/browse/1ogEu0qSqHuO00025QrE$V | 1ogEu0qSqHuO00025QrE$V | Pset_ControllerTypeFloating | Properties for signal handling for an analog controller taking disparate valued multiple inputs and creating a single valued output. HISTORY: IFC4 adapted from Pset_ControllerTypeCommon and applicable predefined type made specific to FLOATING; ACCUMULATOR and PULSECONVERTER types added; additional properties added to replace Pset_AnalogInput and Pset_AnalogOutput. | IfcController/FLOATING | http://bsdd.buildingsmart.org/#concept/browse/0fyJK0qSqHuO00025QrE$V
490 | ControlType | The type of signal modification effected and applicable ports:INPUT: Controller element is a dedicated input.OUTPUT: Controller element is a dedicated output.VARIABLE: Controller element is an in-memory variable. | unitTypeNotPresent | typePropertyEnumeratedValue | ['INPUT', 'OUTPUT', 'VARIABLE', 'OTHER', 'NOTKNOWN', 'UNSET'] | http://bsdd.buildingsmart.org/#concept/browse/1_bB00qSqHuO00025QrE$V | 1_bB00qSqHuO00025QrE$V | Pset_ControllerTypeMultiPosition | Properties for discrete inputs, outputs, and values within a programmable logic controller. HISTORY: New in IFC4, replaces Pset_MultiStateInput and Pset_MultiStateOutput. | IfcController/MULTIPOSITION | http://bsdd.buildingsmart.org/#concept/browse/1u1ZY0qSqHuO00025QrE$V
491 | Labels | Table mapping values to labels, where each entry corresponds to an integer within the ValueRange. | unitTypeNotPresent | typePropertyTableValue |  | http://bsdd.buildingsmart.org/#concept/browse/29vzk0qSqHuO00025QrE$V | 29vzk0qSqHuO00025QrE$V | Pset_ControllerTypeMultiPosition | Properties for discrete inputs, outputs, and values within a programmable logic controller. HISTORY: New in IFC4, replaces Pset_MultiStateInput and Pset_MultiStateOutput. | IfcController/MULTIPOSITION | http://bsdd.buildingsmart.org/#concept/browse/1u1ZY0qSqHuO00025QrE$V
492 | Range | The physical range of values supported by the device. | USERDEFINED | typePropertyBoundedValue |  | http://bsdd.buildingsmart.org/#concept/browse/2H3kc0qSqHuO00025QrE$V | 2H3kc0qSqHuO00025QrE$V | Pset_ControllerTypeMultiPosition | Properties for discrete inputs, outputs, and values within a programmable logic controller. HISTORY: New in IFC4, replaces Pset_MultiStateInput and Pset_MultiStateOutput. | IfcController/MULTIPOSITION | http://bsdd.buildingsmart.org/#concept/browse/1u1ZY0qSqHuO00025QrE$V
493 | Value | The expected range and default value. The LowerLimitValue and UpperLimitValue must fall within the physical Range. | USERDEFINED | typePropertyBoundedValue |  | http://bsdd.buildingsmart.org/#concept/browse/2Lqvs0qSqHuO00025QrE$V | 2Lqvs0qSqHuO00025QrE$V | Pset_ControllerTypeMultiPosition | Properties for discrete inputs, outputs, and values within a programmable logic controller. HISTORY: New in IFC4, replaces Pset_MultiStateInput and Pset_MultiStateOutput. | IfcController/MULTIPOSITION | http://bsdd.buildingsmart.org/#concept/browse/1u1ZY0qSqHuO00025QrE$V
494 | ControlType | The type of discrete digital controller: PRIMARY: Controller has built-in communication interface for PC connection, may manage secondary controllers.SECONDARY: Controller communicates with primary controller and its own managed devices. | unitTypeNotPresent | typePropertyEnumeratedValue | ['PRIMARY', 'SECONDARY', 'OTHER', 'NOTKNOWN', 'UNSET'] | http://bsdd.buildingsmart.org/#concept/browse/2X9ia0qSqHuO00025QrE$V | 2X9ia0qSqHuO00025QrE$V | Pset_ControllerTypeProgrammable | Properties for Discrete Digital Control (DDC) or programmable logic controllers. HISTORY: Added in IFC4. | IfcController/PROGRAMMABLE | http://bsdd.buildingsmart.org/#concept/browse/2S_gk0qSqHuO00025QrE$V
495 | FirmwareVersion | Indicates version of device firmware according to device manufacturer. | USERDEFINED | typePropertySingleValue |  | http://bsdd.buildingsmart.org/#concept/browse/2hICU0qSqHuO00025QrE$V | 2hICU0qSqHuO00025QrE$V | Pset_ControllerTypeProgrammable | Properties for Discrete Digital Control (DDC) or programmable logic controllers. HISTORY: Added in IFC4. | IfcController/PROGRAMMABLE | http://bsdd.buildingsmart.org/#concept/browse/2S_gk0qSqHuO00025QrE$V
496 | SoftwareVersion | Indicates version of application software according to systems integrator. | USERDEFINED | typePropertySingleValue |  | http://bsdd.buildingsmart.org/#concept/browse/2mfX80qSqHuO00025QrE$V | 2mfX80qSqHuO00025QrE$V | Pset_ControllerTypeProgrammable | Properties for Discrete Digital Control (DDC) or programmable logic controllers. HISTORY: Added in IFC4. | IfcController/PROGRAMMABLE | http://bsdd.buildingsmart.org/#concept/browse/2S_gk0qSqHuO00025QrE$V
497 | Application | Indicates application of controller. | unitTypeNotPresent | typePropertyEnumeratedValue | ['MODEMCONTROLLER', 'TELEPHONEDIRECTORY', 'FANCOILUNITCONTROLLER', 'ROOFTOPUNITCONTROLLER', 'UNITVENTILATORCONTROLLER', 'SPACECONFORTCONTROLLER', 'VAV', 'PUMPCONTROLLER', 'BOILERCONTROLLER', 'DISCHARGEAIRCONTROLLER', 'OCCUPANCYCONTROLLER', 'CONSTANTLIGHTCONTROLLER', 'SCENECONTROLLER', 'PARTITIONWALLCONTROLLER', 'REALTIMEKEEPER', 'REALTIMEBASEDSCHEDULER', 'LIGHTINGPANELCONTROLLER', 'SUNBLINDCONTROLLER', 'OTHER', 'NOTKNOWN', 'UNSET'] | http://bsdd.buildingsmart.org/#concept/browse/10ErqOCej1aB4fci2YqJv3 | 10ErqOCej1aB4fci2YqJv3 | Pset_ControllerTypeProgrammable | Properties for Discrete Digital Control (DDC) or programmable logic controllers. HISTORY: Added in IFC4. | IfcController/PROGRAMMABLE | http://bsdd.buildingsmart.org/#concept/browse/2S_gk0qSqHuO00025QrE$V
498 | ControlType | The type of signal modification.PROPORTIONAL: Output is proportional to the control error. The gain of a proportional control (Kp) will have the effect of reducing the rise time and reducing , but never eliminating, the steady-state error of the variable controlled. PROPORTIONALINTEGRAL: Part of the output is proportional to the control error and part is proportional to the time integral of the control error. Adding the gain of an integral control (Ki) will have the effect of eliminating the steady-state error of the variable controlled, but it may make the transient response worse. PROPORTIONALINTEGRALDERIVATIVE: Part of the output is proportional to the control error, part is proportional to the time integral of the control error and part is proportional to the time derivative of the control error. Adding the gain of a derivative control (Kd) will have the effect of increasing the stability of the system, reducing the overshoot, and improving the transient response of the variable controlled. | unitTypeNotPresent | typePropertyEnumeratedValue | ['PROPORTIONAL', 'PROPORTIONALINTEGRAL', 'PROPORTIONALINTEGRALDERIVATIVE', 'OTHER', 'NOTKNOWN', 'UNSET'] | http://bsdd.buildingsmart.org/#concept/browse/2zAcg0qSqHuO00025QrE$V | 2zAcg0qSqHuO00025QrE$V | Pset_ControllerTypeProportional | Properties for signal handling for an proportional controller taking setpoint and feedback inputs and creating a single valued output. HISTORY: In IFC4, SignalFactor1, SignalFactor2 and SignalFactor3 changed to ProportionalConstant, IntegralConstant and DerivativeConstant. SignalTime1 and SignalTime2 changed to SignalTimeIncrease and SignalTimeDecrease. | IfcController/PROPORTIONAL | http://bsdd.buildingsmart.org/#concept/browse/2tD8c0qSqHuO00025QrE$V
499 | Labels | Table mapping values to labels, where such labels indicate transition points such as 'Hi', 'Lo', 'HiHi', or 'LoLo'. | unitTypeNotPresent | typePropertyTableValue |  | http://bsdd.buildingsmart.org/#concept/browse/3C4Hq0qSqHuO00025QrE$V | 3C4Hq0qSqHuO00025QrE$V | Pset_ControllerTypeProportional | Properties for signal handling for an proportional controller taking setpoint and feedback inputs and creating a single valued output. HISTORY: In IFC4, SignalFactor1, SignalFactor2 and SignalFactor3 changed to ProportionalConstant, IntegralConstant and DerivativeConstant. SignalTime1 and SignalTime2 changed to SignalTimeIncrease and SignalTimeDecrease. | IfcController/PROPORTIONAL | http://bsdd.buildingsmart.org/#concept/browse/2tD8c0qSqHuO00025QrE$V
500 | Range | The physical range of values. | USERDEFINED | typePropertyBoundedValue |  | http://bsdd.buildingsmart.org/#concept/browse/3KQLW0qSqHuO00025QrE$V | 3KQLW0qSqHuO00025QrE$V | Pset_ControllerTypeProportional | Properties for signal handling for an proportional controller taking setpoint and feedback inputs and creating a single valued output. HISTORY: In IFC4, SignalFactor1, SignalFactor2 and SignalFactor3 changed to ProportionalConstant, IntegralConstant and DerivativeConstant. SignalTime1 and SignalTime2 changed to SignalTimeIncrease and SignalTimeDecrease. | IfcController/PROPORTIONAL | http://bsdd.buildingsmart.org/#concept/browse/2tD8c0qSqHuO00025QrE$V
501 | Value | The expected range and default value. While the property data type is IfcReal (to support all cases including when the units are unknown), a unit may optionally be provided to indicate the measure and unit. | USERDEFINED | typePropertyBoundedValue |  | http://bsdd.buildingsmart.org/#concept/browse/3QNpa0qSqHuO00025QrE$V | 3QNpa0qSqHuO00025QrE$V | Pset_ControllerTypeProportional | Properties for signal handling for an proportional controller taking setpoint and feedback inputs and creating a single valued output. HISTORY: In IFC4, SignalFactor1, SignalFactor2 and SignalFactor3 changed to ProportionalConstant, IntegralConstant and DerivativeConstant. SignalTime1 and SignalTime2 changed to SignalTimeIncrease and SignalTimeDecrease. | IfcController/PROPORTIONAL | http://bsdd.buildingsmart.org/#concept/browse/2tD8c0qSqHuO00025QrE$V
502 | ProportionalConstant | The proportional gain factor of the controller (usually referred to as Kp). | USERDEFINED | typePropertySingleValue |  | http://bsdd.buildingsmart.org/#concept/browse/3XXaS0qSqHuO00025QrE$V | 3XXaS0qSqHuO00025QrE$V | Pset_ControllerTypeProportional | Properties for signal handling for an proportional controller taking setpoint and feedback inputs and creating a single valued output. HISTORY: In IFC4, SignalFactor1, SignalFactor2 and SignalFactor3 changed to ProportionalConstant, IntegralConstant and DerivativeConstant. SignalTime1 and SignalTime2 changed to SignalTimeIncrease and SignalTimeDecrease. | IfcController/PROPORTIONAL | http://bsdd.buildingsmart.org/#concept/browse/2tD8c0qSqHuO00025QrE$V
503 | IntegralConstant | The integral gain factor of the controller (usually referred to as Ki). Asserted where ControlType is PROPORTIONALINTEGRAL or PROPORTIONALINTEGRALDERIVATIVE. | USERDEFINED | typePropertySingleValue |  | http://bsdd.buildingsmart.org/#concept/browse/3cuv60qSqHuO00025QrE$V | 3cuv60qSqHuO00025QrE$V | Pset_ControllerTypeProportional | Properties for signal handling for an proportional controller taking setpoint and feedback inputs and creating a single valued output. HISTORY: In IFC4, SignalFactor1, SignalFactor2 and SignalFactor3 changed to ProportionalConstant, IntegralConstant and DerivativeConstant. SignalTime1 and SignalTime2 changed to SignalTimeIncrease and SignalTimeDecrease. | IfcController/PROPORTIONAL | http://bsdd.buildingsmart.org/#concept/browse/2tD8c0qSqHuO00025QrE$V
504 | DerivativeConstant | The derivative gain factor of the controller (usually referred to as Kd). Asserted where ControlType is PROPORTIONALINTEGRALDERIVATIVE. | USERDEFINED | typePropertySingleValue |  | http://bsdd.buildingsmart.org/#concept/browse/3hg4M0qSqHuO00025QrE$V | 3hg4M0qSqHuO00025QrE$V | Pset_ControllerTypeProportional | Properties for signal handling for an proportional controller taking setpoint and feedback inputs and creating a single valued output. HISTORY: In IFC4, SignalFactor1, SignalFactor2 and SignalFactor3 changed to ProportionalConstant, IntegralConstant and DerivativeConstant. SignalTime1 and SignalTime2 changed to SignalTimeIncrease and SignalTimeDecrease. | IfcController/PROPORTIONAL | http://bsdd.buildingsmart.org/#concept/browse/2tD8c0qSqHuO00025QrE$V
505 | SignalTimeIncrease | Time factor used for exponential increase. | USERDEFINED | typePropertySingleValue |  | http://bsdd.buildingsmart.org/#concept/browse/3oDhq0qSqHuO00025QrE$V | 3oDhq0qSqHuO00025QrE$V | Pset_ControllerTypeProportional | Properties for signal handling for an proportional controller taking setpoint and feedback inputs and creating a single valued output. HISTORY: In IFC4, SignalFactor1, SignalFactor2 and SignalFactor3 changed to ProportionalConstant, IntegralConstant and DerivativeConstant. SignalTime1 and SignalTime2 changed to SignalTimeIncrease and SignalTimeDecrease. | IfcController/PROPORTIONAL | http://bsdd.buildingsmart.org/#concept/browse/2tD8c0qSqHuO00025QrE$V
506 | SignalTimeDecrease | Time factor used for exponential decrease. | USERDEFINED | typePropertySingleValue |  | http://bsdd.buildingsmart.org/#concept/browse/3tb0U0qSqHuO00025QrE$V | 3tb0U0qSqHuO00025QrE$V | Pset_ControllerTypeProportional | Properties for signal handling for an proportional controller taking setpoint and feedback inputs and creating a single valued output. HISTORY: In IFC4, SignalFactor1, SignalFactor2 and SignalFactor3 changed to ProportionalConstant, IntegralConstant and DerivativeConstant. SignalTime1 and SignalTime2 changed to SignalTimeIncrease and SignalTimeDecrease. | IfcController/PROPORTIONAL | http://bsdd.buildingsmart.org/#concept/browse/2tD8c0qSqHuO00025QrE$V
507 | ControlType | The type of signal modification effected and applicable ports:LOWERLIMITSWITCH: Single analog input is read and if less than Value.LowerBound then True is written to the output value.UPPERLIMITSWITCH: Single analog input is read and if more than Value.UpperBound then True is written to the output value.LOWERBANDSWITCH: Single analog input is read and if less than Value.LowerBound+BandWidth then True is written to the output value.UPPERBANDSWITCH: Single analog input is read and if more than Value.UpperBound-BandWidth then True is written to the output value.NOT: Single binary input is read and the opposite value is written to the output value.AND: Two binary inputs are read and if both are True then True is written to the output value.OR: Two binary inputs are read and if either is True then True is written to the output value.XOR: Two binary inputs are read and if one is true then True is written to the output value.CALENDAR: No inputs; the current time is compared with an IfcWorkCalendar to which the IfcController is assigned and True is written if active.INPUT: Controller element is a dedicated input.OUTPUT: Controller element is a dedicated output.VARIABLE: Controller element is an in-memory variable. | unitTypeNotPresent | typePropertyEnumeratedValue | ['NOT', 'AND', 'OR', 'XOR', 'LOWERLIMITSWITCH', 'UPPERLIMITSWITCH', 'LOWERBANDSWITCH', 'UPPERBANDSWITCH', 'AVERAGE', 'CALENDAR', 'INPUT', 'OUTPUT', 'VARIABLE', 'OTHER', 'NOTKNOWN', 'UNSET'] | http://bsdd.buildingsmart.org/#concept/browse/02vpC0qSuHuO00025QrE$V | 02vpC0qSuHuO00025QrE$V | Pset_ControllerTypeTwoPosition | Properties for signal handling for an analog controller taking disparate valued multiple inputs and creating a single valued binary output. HISTORY: In IFC4, extended properties to replace Pset_BinaryInput and Pset_BinaryOutput. | IfcController/TWOPOSITION | http://bsdd.buildingsmart.org/#concept/browse/3zYUY0qSqHuO00025QrE$V
508 | Labels | Table mapping values to labels, where such labels indicate the meanings of True and False, such as 'Open' and 'Closed' | unitTypeNotPresent | typePropertyTableValue |  | http://bsdd.buildingsmart.org/#concept/browse/0W7060qSuHuO00025QrE$V | 0W7060qSuHuO00025QrE$V | Pset_ControllerTypeTwoPosition | Properties for signal handling for an analog controller taking disparate valued multiple inputs and creating a single valued binary output. HISTORY: In IFC4, extended properties to replace Pset_BinaryInput and Pset_BinaryOutput. | IfcController/TWOPOSITION | http://bsdd.buildingsmart.org/#concept/browse/3zYUY0qSqHuO00025QrE$V
509 | Polarity | True indicates normal polarity; False indicates reverse polarity. | USERDEFINED | typePropertySingleValue |  | http://bsdd.buildingsmart.org/#concept/browse/0dswO0qSuHuO00025QrE$V | 0dswO0qSuHuO00025QrE$V | Pset_ControllerTypeTwoPosition | Properties for signal handling for an analog controller taking disparate valued multiple inputs and creating a single valued binary output. HISTORY: In IFC4, extended properties to replace Pset_BinaryInput and Pset_BinaryOutput. | IfcController/TWOPOSITION | http://bsdd.buildingsmart.org/#concept/browse/3zYUY0qSqHuO00025QrE$V
510 | Value | The default value such as normally-closed or normally-open. | USERDEFINED | typePropertySingleValue |  | http://bsdd.buildingsmart.org/#concept/browse/0jEF20qSuHuO00025QrE$V | 0jEF20qSuHuO00025QrE$V | Pset_ControllerTypeTwoPosition | Properties for signal handling for an analog controller taking disparate valued multiple inputs and creating a single valued binary output. HISTORY: In IFC4, extended properties to replace Pset_BinaryInput and Pset_BinaryOutput. | IfcController/TWOPOSITION | http://bsdd.buildingsmart.org/#concept/browse/3zYUY0qSqHuO00025QrE$V
511 | TotalCoolingCapacity | Total cooling capacity. This includes cooling capacity of beam and cooling capacity of supply air. | unitTypeNotPresent | typePropertyReferenceValue |  | http://bsdd.buildingsmart.org/#concept/browse/0vlKa0qSuHuO00025QrE$V | 0vlKa0qSuHuO00025QrE$V | Pset_CooledBeamPHistory | Common performance history attributes for a cooled beam. | IfcCooledBeam | http://bsdd.buildingsmart.org/#concept/browse/0qN$w0qSuHuO00025QrE$V
512 | TotalHeatingCapacity | Total heating capacity. This includes heating capacity of beam and heating capacity of supply air. | unitTypeNotPresent | typePropertyReferenceValue |  | http://bsdd.buildingsmart.org/#concept/browse/0yk3c0qSuHuO00025QrE$V | 0yk3c0qSuHuO00025QrE$V | Pset_CooledBeamPHistory | Common performance history attributes for a cooled beam. | IfcCooledBeam | http://bsdd.buildingsmart.org/#concept/browse/0qN$w0qSuHuO00025QrE$V
513 | BeamCoolingCapacity | Cooling capacity of beam. This excludes cooling capacity of supply air. | unitTypeNotPresent | typePropertyReferenceValue |  | http://bsdd.buildingsmart.org/#concept/browse/10Iy20qSuHuO00025QrE$V | 10Iy20qSuHuO00025QrE$V | Pset_CooledBeamPHistory | Common performance history attributes for a cooled beam. | IfcCooledBeam | http://bsdd.buildingsmart.org/#concept/browse/0qN$w0qSuHuO00025QrE$V
514 | BeamHeatingCapacity | Heating capacity of beam. This excludes heating capacity of supply air. | unitTypeNotPresent | typePropertyReferenceValue |  | http://bsdd.buildingsmart.org/#concept/browse/13Hh40qSuHuO00025QrE$V | 13Hh40qSuHuO00025QrE$V | Pset_CooledBeamPHistory | Common performance history attributes for a cooled beam. | IfcCooledBeam | http://bsdd.buildingsmart.org/#concept/browse/0qN$w0qSuHuO00025QrE$V
515 | CoolingWaterFlowRate | Water flow rate for cooling. | unitTypeNotPresent | typePropertyReferenceValue |  | http://bsdd.buildingsmart.org/#concept/browse/16GQ60qSuHuO00025QrE$V | 16GQ60qSuHuO00025QrE$V | Pset_CooledBeamPHistory | Common performance history attributes for a cooled beam. | IfcCooledBeam | http://bsdd.buildingsmart.org/#concept/browse/0qN$w0qSuHuO00025QrE$V
516 | HeatingWaterFlowRate | Water flow rate for heating. | unitTypeNotPresent | typePropertyReferenceValue |  | http://bsdd.buildingsmart.org/#concept/browse/19F980qSuHuO00025QrE$V | 19F980qSuHuO00025QrE$V | Pset_CooledBeamPHistory | Common performance history attributes for a cooled beam. | IfcCooledBeam | http://bsdd.buildingsmart.org/#concept/browse/0qN$w0qSuHuO00025QrE$V
517 | CorrectionFactorForCooling | Correction factor k as a function of water flow rate (used to calculate cooling capacity). | unitTypeNotPresent | typePropertyReferenceValue |  | http://bsdd.buildingsmart.org/#concept/browse/1Cq1a0qSuHuO00025QrE$V | 1Cq1a0qSuHuO00025QrE$V | Pset_CooledBeamPHistory | Common performance history attributes for a cooled beam. | IfcCooledBeam | http://bsdd.buildingsmart.org/#concept/browse/0qN$w0qSuHuO00025QrE$V
518 | CorrectionFactorForHeating | Correction factor k as a function of water flow rate (used to calculate heating capacity). | unitTypeNotPresent | typePropertyReferenceValue |  | http://bsdd.buildingsmart.org/#concept/browse/1GOw00qSuHuO00025QrE$V | 1GOw00qSuHuO00025QrE$V | Pset_CooledBeamPHistory | Common performance history attributes for a cooled beam. | IfcCooledBeam | http://bsdd.buildingsmart.org/#concept/browse/0qN$w0qSuHuO00025QrE$V
519 | WaterPressureDropCurves | Water pressure drop as function of water flow rate. | unitTypeNotPresent | typePropertyReferenceValue |  | http://bsdd.buildingsmart.org/#concept/browse/1JzoS0qSuHuO00025QrE$V | 1JzoS0qSuHuO00025QrE$V | Pset_CooledBeamPHistory | Common performance history attributes for a cooled beam. | IfcCooledBeam | http://bsdd.buildingsmart.org/#concept/browse/0qN$w0qSuHuO00025QrE$V
520 | SupplyWaterTemperatureCooling | Supply water temperature in cooling mode. | unitTypeNotPresent | typePropertyReferenceValue |  | http://bsdd.buildingsmart.org/#concept/browse/1NYgu0qSuHuO00025QrE$V | 1NYgu0qSuHuO00025QrE$V | Pset_CooledBeamPHistory | Common performance history attributes for a cooled beam. | IfcCooledBeam | http://bsdd.buildingsmart.org/#concept/browse/0qN$w0qSuHuO00025QrE$V
521 | ReturnWaterTemperatureCooling | Return water temperature in cooling mode. | unitTypeNotPresent | typePropertyReferenceValue |  | http://bsdd.buildingsmart.org/#concept/browse/1PxGW0qSuHuO00025QrE$V | 1PxGW0qSuHuO00025QrE$V | Pset_CooledBeamPHistory | Common performance history attributes for a cooled beam. | IfcCooledBeam | http://bsdd.buildingsmart.org/#concept/browse/0qN$w0qSuHuO00025QrE$V
522 | SupplyWaterTemperatureHeating | Supply water temperature in heating mode. | unitTypeNotPresent | typePropertyReferenceValue |  | http://bsdd.buildingsmart.org/#concept/browse/1Sv$Y0qSuHuO00025QrE$V | 1Sv$Y0qSuHuO00025QrE$V | Pset_CooledBeamPHistory | Common performance history attributes for a cooled beam. | IfcCooledBeam | http://bsdd.buildingsmart.org/#concept/browse/0qN$w0qSuHuO00025QrE$V
523 | ReturnWaterTemperatureHeating | Return water temperature in heating mode. | unitTypeNotPresent | typePropertyReferenceValue |  | http://bsdd.buildingsmart.org/#concept/browse/1WUt_0qSuHuO00025QrE$V | 1WUt_0qSuHuO00025QrE$V | Pset_CooledBeamPHistory | Common performance history attributes for a cooled beam. | IfcCooledBeam | http://bsdd.buildingsmart.org/#concept/browse/0qN$w0qSuHuO00025QrE$V
524 | AirFlowRate | Air flow rate. | unitTypeNotPresent | typePropertyReferenceValue |  | http://bsdd.buildingsmart.org/#concept/browse/1iPq60qSuHuO00025QrE$V | 1iPq60qSuHuO00025QrE$V | Pset_CooledBeamPHistoryActive | Performance history attributes for an active cooled beam. | IfcCooledBeam/ACTIVE | http://bsdd.buildingsmart.org/#concept/browse/1bG3E0qSuHuO00025QrE$V
525 | Throw | Distance cooled beam throws the air. | unitTypeNotPresent | typePropertyReferenceValue |  | http://bsdd.buildingsmart.org/#concept/browse/1l_iY0qSuHuO00025QrE$V | 1l_iY0qSuHuO00025QrE$V | Pset_CooledBeamPHistoryActive | Performance history attributes for an active cooled beam. | IfcCooledBeam/ACTIVE | http://bsdd.buildingsmart.org/#concept/browse/1bG3E0qSuHuO00025QrE$V
526 | AirPressureDropCurves | Air pressure drop as function of air flow rate. | unitTypeNotPresent | typePropertyReferenceValue |  | http://bsdd.buildingsmart.org/#concept/browse/1ozRa0qSuHuO00025QrE$V | 1ozRa0qSuHuO00025QrE$V | Pset_CooledBeamPHistoryActive | Performance history attributes for an active cooled beam. | IfcCooledBeam/ACTIVE | http://bsdd.buildingsmart.org/#concept/browse/1bG3E0qSuHuO00025QrE$V
527 | AirFlowConfiguration | Air flow configuration type of cooled beam. | unitTypeNotPresent | typePropertyEnumeratedValue | ['BIDIRECTIONAL', 'UNIDIRECTIONALRIGHT', 'UNIDIRECTIONALLEFT', 'OTHER', 'NOTKNOWN', 'UNSET'] | http://bsdd.buildingsmart.org/#concept/browse/1yVo40qSuHuO00025QrE$V | 1yVo40qSuHuO00025QrE$V | Pset_CooledBeamTypeActive | Active (ventilated) cooled beam common attributes. | IfcCooledBeam/ACTIVE | http://bsdd.buildingsmart.org/#concept/browse/1sYK00qSuHuO00025QrE$V
528 | AirflowRateRange | Possible range of airflow that can be delivered. | USERDEFINED | typePropertyBoundedValue |  | http://bsdd.buildingsmart.org/#concept/browse/2ApJq0qSuHuO00025QrE$V | 2ApJq0qSuHuO00025QrE$V | Pset_CooledBeamTypeActive | Active (ventilated) cooled beam common attributes. | IfcCooledBeam/ACTIVE | http://bsdd.buildingsmart.org/#concept/browse/1sYK00qSuHuO00025QrE$V
529 | SupplyAirConnectionType | The manner in which the pipe connection is made to the cooled beam. | unitTypeNotPresent | typePropertyEnumeratedValue | ['STRAIGHT', 'RIGHT', 'LEFT', 'TOP', 'OTHER', 'NOTKNOWN', 'UNSET'] | http://bsdd.buildingsmart.org/#concept/browse/2HMxI0qSuHuO00025QrE$V | 2HMxI0qSuHuO00025QrE$V | Pset_CooledBeamTypeActive | Active (ventilated) cooled beam common attributes. | IfcCooledBeam/ACTIVE | http://bsdd.buildingsmart.org/#concept/browse/1sYK00qSuHuO00025QrE$V
530 | ConnectionSize | Duct connection diameter. | USERDEFINED | typePropertySingleValue |  | http://bsdd.buildingsmart.org/#concept/browse/2WGcS0qSuHuO00025QrE$V | 2WGcS0qSuHuO00025QrE$V | Pset_CooledBeamTypeActive | Active (ventilated) cooled beam common attributes. | IfcCooledBeam/ACTIVE | http://bsdd.buildingsmart.org/#concept/browse/1sYK00qSuHuO00025QrE$V
531 | Reference | Reference ID for this specified type in this project (e.g. type 'A-1'), provided, if there is no classification reference to a recognized classification system used. | USERDEFINED | typePropertySingleValue |  | http://bsdd.buildingsmart.org/#concept/browse/2g$Fm0qSuHuO00025QrE$V | 2g$Fm0qSuHuO00025QrE$V | Pset_CooledBeamTypeCommon | Cooled beam common attributes.SoundLevel and SoundAttenuation attributes deleted in IFC2x2 Pset Addendum: Use IfcSoundProperties instead. | IfcCooledBeam | http://bsdd.buildingsmart.org/#concept/browse/2cE4W0qSuHuO00025QrE$V
532 | Status | Status of the element, predominately used in renovation or retrofitting projects. The status can be assigned to as "New" - element designed as new addition, "Existing" - element exists and remains, "Demolish" - element existed but is to be demolished, "Temporary" - element will exists only temporary (like a temporary support structure). | unitTypeNotPresent | typePropertyEnumeratedValue | ['NEW', 'EXISTING', 'DEMOLISH', 'TEMPORARY', 'OTHER', 'NOTKNOWN', 'UNSET'] | http://bsdd.buildingsmart.org/#concept/browse/2mMaQ0qSuHuO00025QrE$V | 2mMaQ0qSuHuO00025QrE$V | Pset_CooledBeamTypeCommon | Cooled beam common attributes.SoundLevel and SoundAttenuation attributes deleted in IFC2x2 Pset Addendum: Use IfcSoundProperties instead. | IfcCooledBeam | http://bsdd.buildingsmart.org/#concept/browse/2cE4W0qSuHuO00025QrE$V
533 | IsFreeHanging | Is it free hanging type (not mounted in a false ceiling)? | USERDEFINED | typePropertySingleValue |  | http://bsdd.buildingsmart.org/#concept/browse/2$sO_0qSuHuO00025QrE$V | 2$sO_0qSuHuO00025QrE$V | Pset_CooledBeamTypeCommon | Cooled beam common attributes.SoundLevel and SoundAttenuation attributes deleted in IFC2x2 Pset Addendum: Use IfcSoundProperties instead. | IfcCooledBeam | http://bsdd.buildingsmart.org/#concept/browse/2cE4W0qSuHuO00025QrE$V
534 | PipeConnection | The manner in which the pipe connection is made to the cooled beam. | unitTypeNotPresent | typePropertyEnumeratedValue | ['STRAIGHT', 'RIGHT', 'LEFT', 'TOP', 'OTHER', 'NOTKNOWN', 'UNSET'] | http://bsdd.buildingsmart.org/#concept/browse/0bnXS0qSyHuO00025QrE$V | 0bnXS0qSyHuO00025QrE$V | Pset_CooledBeamTypeCommon | Cooled beam common attributes.SoundLevel and SoundAttenuation attributes deleted in IFC2x2 Pset Addendum: Use IfcSoundProperties instead. | IfcCooledBeam | http://bsdd.buildingsmart.org/#concept/browse/2cE4W0qSuHuO00025QrE$V
535 | WaterFlowControlSystemType | Factory fitted waterflow control system. | unitTypeNotPresent | typePropertyEnumeratedValue | ['NONE', 'ONOFFVALVE', '2WAYVALVE', '3WAYVALVE', 'OTHER', 'NOTKNOWN', 'UNSET'] | http://bsdd.buildingsmart.org/#concept/browse/35Dje0qSuHuO00025QrE$V | 35Dje0qSuHuO00025QrE$V | Pset_CooledBeamTypeCommon | Cooled beam common attributes.SoundLevel and SoundAttenuation attributes deleted in IFC2x2 Pset Addendum: Use IfcSoundProperties instead. | IfcCooledBeam | http://bsdd.buildingsmart.org/#concept/browse/2cE4W0qSuHuO00025QrE$V
536 | WaterPressureRange | Allowable water circuit working pressure range. | USERDEFINED | typePropertyBoundedValue |  | http://bsdd.buildingsmart.org/#concept/browse/3LJhc0qSuHuO00025QrE$V | 3LJhc0qSuHuO00025QrE$V | Pset_CooledBeamTypeCommon | Cooled beam common attributes.SoundLevel and SoundAttenuation attributes deleted in IFC2x2 Pset Addendum: Use IfcSoundProperties instead. | IfcCooledBeam | http://bsdd.buildingsmart.org/#concept/browse/2cE4W0qSuHuO00025QrE$V
537 | NominalCoolingCapacity | Nominal cooling capacity. | USERDEFINED | typePropertySingleValue |  | http://bsdd.buildingsmart.org/#concept/browse/3RtJ40qSuHuO00025QrE$V | 3RtJ40qSuHuO00025QrE$V | Pset_CooledBeamTypeCommon | Cooled beam common attributes.SoundLevel and SoundAttenuation attributes deleted in IFC2x2 Pset Addendum: Use IfcSoundProperties instead. | IfcCooledBeam | http://bsdd.buildingsmart.org/#concept/browse/2cE4W0qSuHuO00025QrE$V
538 | NominalSurroundingTemperatureCooling | Nominal surrounding temperature (refers to nominal cooling capacity). | USERDEFINED | typePropertySingleValue |  | http://bsdd.buildingsmart.org/#concept/browse/3Xqn80qSuHuO00025QrE$V | 3Xqn80qSuHuO00025QrE$V | Pset_CooledBeamTypeCommon | Cooled beam common attributes.SoundLevel and SoundAttenuation attributes deleted in IFC2x2 Pset Addendum: Use IfcSoundProperties instead. | IfcCooledBeam | http://bsdd.buildingsmart.org/#concept/browse/2cE4W0qSuHuO00025QrE$V
539 | NominalSurroundingHumidityCooling | Nominal surrounding humidity (refers to nominal cooling capacity). | USERDEFINED | typePropertySingleValue |  | http://bsdd.buildingsmart.org/#concept/browse/3cbyO0qSuHuO00025QrE$V | 3cbyO0qSuHuO00025QrE$V | Pset_CooledBeamTypeCommon | Cooled beam common attributes.SoundLevel and SoundAttenuation attributes deleted in IFC2x2 Pset Addendum: Use IfcSoundProperties instead. | IfcCooledBeam | http://bsdd.buildingsmart.org/#concept/browse/2cE4W0qSuHuO00025QrE$V
540 | NominalSupplyWaterTemperatureCooling | Nominal supply water temperature (refers to nominal cooling capacity). | USERDEFINED | typePropertySingleValue |  | http://bsdd.buildingsmart.org/#concept/browse/3hN7e0qSuHuO00025QrE$V | 3hN7e0qSuHuO00025QrE$V | Pset_CooledBeamTypeCommon | Cooled beam common attributes.SoundLevel and SoundAttenuation attributes deleted in IFC2x2 Pset Addendum: Use IfcSoundProperties instead. | IfcCooledBeam | http://bsdd.buildingsmart.org/#concept/browse/2cE4W0qSuHuO00025QrE$V
541 | NominalReturnWaterTemperatureCooling | Nominal return water temperature (refers to nominal cooling capacity). | USERDEFINED | typePropertySingleValue |  | http://bsdd.buildingsmart.org/#concept/browse/3mkSI0qSuHuO00025QrE$V | 3mkSI0qSuHuO00025QrE$V | Pset_CooledBeamTypeCommon | Cooled beam common attributes.SoundLevel and SoundAttenuation attributes deleted in IFC2x2 Pset Addendum: Use IfcSoundProperties instead. | IfcCooledBeam | http://bsdd.buildingsmart.org/#concept/browse/2cE4W0qSuHuO00025QrE$V
542 | NominalWaterFlowCooling | Nominal water flow (refers to nominal cooling capacity). | USERDEFINED | typePropertySingleValue |  | http://bsdd.buildingsmart.org/#concept/browse/3s5my0qSuHuO00025QrE$V | 3s5my0qSuHuO00025QrE$V | Pset_CooledBeamTypeCommon | Cooled beam common attributes.SoundLevel and SoundAttenuation attributes deleted in IFC2x2 Pset Addendum: Use IfcSoundProperties instead. | IfcCooledBeam | http://bsdd.buildingsmart.org/#concept/browse/2cE4W0qSuHuO00025QrE$V
543 | NominalHeatingCapacity | Nominal heating capacity. | USERDEFINED | typePropertySingleValue |  | http://bsdd.buildingsmart.org/#concept/browse/3y3F00qSuHuO00025QrE$V | 3y3F00qSuHuO00025QrE$V | Pset_CooledBeamTypeCommon | Cooled beam common attributes.SoundLevel and SoundAttenuation attributes deleted in IFC2x2 Pset Addendum: Use IfcSoundProperties instead. | IfcCooledBeam | http://bsdd.buildingsmart.org/#concept/browse/2cE4W0qSuHuO00025QrE$V
544 | NominalSurroundingTemperatureHeating | Nominal surrounding temperature (refers to nominal heating capacity). | USERDEFINED | typePropertySingleValue |  | http://bsdd.buildingsmart.org/#concept/browse/01QZg0qSyHuO00025QrE$V | 01QZg0qSyHuO00025QrE$V | Pset_CooledBeamTypeCommon | Cooled beam common attributes.SoundLevel and SoundAttenuation attributes deleted in IFC2x2 Pset Addendum: Use IfcSoundProperties instead. | IfcCooledBeam | http://bsdd.buildingsmart.org/#concept/browse/2cE4W0qSuHuO00025QrE$V
545 | NominalSupplyWaterTemperatureHeating | Nominal supply water temperature (refers to nominal heating capacity). | USERDEFINED | typePropertySingleValue |  | http://bsdd.buildingsmart.org/#concept/browse/06Bkw0qSyHuO00025QrE$V | 06Bkw0qSyHuO00025QrE$V | Pset_CooledBeamTypeCommon | Cooled beam common attributes.SoundLevel and SoundAttenuation attributes deleted in IFC2x2 Pset Addendum: Use IfcSoundProperties instead. | IfcCooledBeam | http://bsdd.buildingsmart.org/#concept/browse/2cE4W0qSuHuO00025QrE$V
546 | NominalReturnWaterTemperatureHeating | Nominal return water temperature (refers to nominal heating capacity). | USERDEFINED | typePropertySingleValue |  | http://bsdd.buildingsmart.org/#concept/browse/0AywA0qSyHuO00025QrE$V | 0AywA0qSyHuO00025QrE$V | Pset_CooledBeamTypeCommon | Cooled beam common attributes.SoundLevel and SoundAttenuation attributes deleted in IFC2x2 Pset Addendum: Use IfcSoundProperties instead. | IfcCooledBeam | http://bsdd.buildingsmart.org/#concept/browse/2cE4W0qSuHuO00025QrE$V
547 | NominalWaterFlowHeating | Nominal water flow (refers to nominal heating capacity). | USERDEFINED | typePropertySingleValue |  | http://bsdd.buildingsmart.org/#concept/browse/0GKEq0qSyHuO00025QrE$V | 0GKEq0qSyHuO00025QrE$V | Pset_CooledBeamTypeCommon | Cooled beam common attributes.SoundLevel and SoundAttenuation attributes deleted in IFC2x2 Pset Addendum: Use IfcSoundProperties instead. | IfcCooledBeam | http://bsdd.buildingsmart.org/#concept/browse/2cE4W0qSuHuO00025QrE$V
548 | IntegratedLightingType | Integrated lighting in cooled beam. | unitTypeNotPresent | typePropertyEnumeratedValue | ['NONE', 'DIRECT', 'INDIRECT', 'DIRECTANDINDIRECT', 'OTHER', 'NOTKNOWN', 'UNSET'] | http://bsdd.buildingsmart.org/#concept/browse/0LhZU0qSyHuO00025QrE$V | 0LhZU0qSyHuO00025QrE$V | Pset_CooledBeamTypeCommon | Cooled beam common attributes.SoundLevel and SoundAttenuation attributes deleted in IFC2x2 Pset Addendum: Use IfcSoundProperties instead. | IfcCooledBeam | http://bsdd.buildingsmart.org/#concept/browse/2cE4W0qSuHuO00025QrE$V
549 | FinishColor | Finish color for cooled beam. | USERDEFINED | typePropertySingleValue |  | http://bsdd.buildingsmart.org/#concept/browse/0qhCc0qSyHuO00025QrE$V | 0qhCc0qSyHuO00025QrE$V | Pset_CooledBeamTypeCommon | Cooled beam common attributes.SoundLevel and SoundAttenuation attributes deleted in IFC2x2 Pset Addendum: Use IfcSoundProperties instead. | IfcCooledBeam | http://bsdd.buildingsmart.org/#concept/browse/2cE4W0qSuHuO00025QrE$V
550 | CoilLength | Length of coil. | USERDEFINED | typePropertySingleValue |  | http://bsdd.buildingsmart.org/#concept/browse/0w2XG0qSyHuO00025QrE$V | 0w2XG0qSyHuO00025QrE$V | Pset_CooledBeamTypeCommon | Cooled beam common attributes.SoundLevel and SoundAttenuation attributes deleted in IFC2x2 Pset Addendum: Use IfcSoundProperties instead. | IfcCooledBeam | http://bsdd.buildingsmart.org/#concept/browse/2cE4W0qSuHuO00025QrE$V
551 | CoilWidth | Width of coil. | USERDEFINED | typePropertySingleValue |  | http://bsdd.buildingsmart.org/#concept/browse/0_piW0qSyHuO00025QrE$V | 0_piW0qSyHuO00025QrE$V | Pset_CooledBeamTypeCommon | Cooled beam common attributes.SoundLevel and SoundAttenuation attributes deleted in IFC2x2 Pset Addendum: Use IfcSoundProperties instead. | IfcCooledBeam | http://bsdd.buildingsmart.org/#concept/browse/2cE4W0qSuHuO00025QrE$V
552 | Capacity | Cooling tower capacity in terms of heat transfer rate of the cooling tower between air stream and water stream. | unitTypeNotPresent | typePropertyReferenceValue |  | http://bsdd.buildingsmart.org/#concept/browse/1Akee0qSyHuO00025QrE$V | 1Akee0qSyHuO00025QrE$V | Pset_CoolingTowerPHistory | Cooling tower performance history attributes. | IfcCoolingTower | http://bsdd.buildingsmart.org/#concept/browse/14nAa0qSyHuO00025QrE$V
553 | HeatTransferCoefficient | Heat transfer coefficient-area product. | unitTypeNotPresent | typePropertyReferenceValue |  | http://bsdd.buildingsmart.org/#concept/browse/1DjNg0qSyHuO00025QrE$V | 1DjNg0qSyHuO00025QrE$V | Pset_CoolingTowerPHistory | Cooling tower performance history attributes. | IfcCoolingTower | http://bsdd.buildingsmart.org/#concept/browse/14nAa0qSyHuO00025QrE$V
554 | SumpHeaterPower | Electrical heat power of sump heater. | unitTypeNotPresent | typePropertyReferenceValue |  | http://bsdd.buildingsmart.org/#concept/browse/1Gi6i0qSyHuO00025QrE$V | 1Gi6i0qSyHuO00025QrE$V | Pset_CoolingTowerPHistory | Cooling tower performance history attributes. | IfcCoolingTower | http://bsdd.buildingsmart.org/#concept/browse/14nAa0qSyHuO00025QrE$V
555 | UACurve | UA value as a function of fan speed at certain water flow rate, UA = f ( fan speed). | unitTypeNotPresent | typePropertyReferenceValue |  | http://bsdd.buildingsmart.org/#concept/browse/1KG$80qSyHuO00025QrE$V | 1KG$80qSyHuO00025QrE$V | Pset_CoolingTowerPHistory | Cooling tower performance history attributes. | IfcCoolingTower | http://bsdd.buildingsmart.org/#concept/browse/14nAa0qSyHuO00025QrE$V
556 | Performance | Water temperature change as a function of wet-bulb temperature, water entering temperature, water flow rate, air flow rate, Tdiff = f ( Twet-bulb, Twater,in, mwater, mair). | unitTypeNotPresent | typePropertyReferenceValue |  | http://bsdd.buildingsmart.org/#concept/browse/1Nrta0qSyHuO00025QrE$V | 1Nrta0qSyHuO00025QrE$V | Pset_CoolingTowerPHistory | Cooling tower performance history attributes. | IfcCoolingTower | http://bsdd.buildingsmart.org/#concept/browse/14nAa0qSyHuO00025QrE$V
557 | Reference | Reference ID for this specified type in this project (e.g. type 'A-1'), provided, if there is no classification reference to a recognized classification system used. | USERDEFINED | typePropertySingleValue |  | http://bsdd.buildingsmart.org/#concept/browse/1XOE40qSyHuO00025QrE$V | 1XOE40qSyHuO00025QrE$V | Pset_CoolingTowerTypeCommon | Cooling tower type common attributes.WaterRequirement attribute unit type modified in IFC2x2 Pset Addendum. | IfcCoolingTower | http://bsdd.buildingsmart.org/#concept/browse/1RQm00qSyHuO00025QrE$V
558 | Status | Status of the element, predominately used in renovation or retrofitting projects. The status can be assigned to as "New" - element designed as new addition, "Existing" - element exists and remains, "Demolish" - element existed but is to be demolished, "Temporary" - element will exists only temporary (like a temporary support structure). | unitTypeNotPresent | typePropertyEnumeratedValue | ['NEW', 'EXISTING', 'DEMOLISH', 'TEMPORARY', 'OTHER', 'NOTKNOWN', 'UNSET'] | http://bsdd.buildingsmart.org/#concept/browse/1clYk0qSyHuO00025QrE$V | 1clYk0qSyHuO00025QrE$V | Pset_CoolingTowerTypeCommon | Cooling tower type common attributes.WaterRequirement attribute unit type modified in IFC2x2 Pset Addendum. | IfcCoolingTower | http://bsdd.buildingsmart.org/#concept/browse/1RQm00qSyHuO00025QrE$V
559 | NominalCapacity | Nominal cooling tower capacity in terms of heat transfer rate of the cooling tower between air stream and water stream at nominal conditions. | USERDEFINED | typePropertySingleValue |  | http://bsdd.buildingsmart.org/#concept/browse/1rfDu0qSyHuO00025QrE$V | 1rfDu0qSyHuO00025QrE$V | Pset_CoolingTowerTypeCommon | Cooling tower type common attributes.WaterRequirement attribute unit type modified in IFC2x2 Pset Addendum. | IfcCoolingTower | http://bsdd.buildingsmart.org/#concept/browse/1RQm00qSyHuO00025QrE$V
560 | CircuitType | OpenCircuit: Exposes water directly to the cooling atmosphere.CloseCircuit: The fluid is separated from the atmosphere by a heat exchanger.Wet: The air stream or the heat exchange surface is evaporatively cooled.Dry: No evaporation into the air stream.DryWet: A combination of a dry tower and a wet tower. | unitTypeNotPresent | typePropertyEnumeratedValue | ['OPENCIRCUIT', 'CLOSEDCIRCUITWET', 'CLOSEDCIRCUITDRY', 'CLOSEDCIRCUITDRYWET', 'OTHER', 'NOTKNOWN', 'UNSET'] | http://bsdd.buildingsmart.org/#concept/browse/1x0YY0qSyHuO00025QrE$V | 1x0YY0qSyHuO00025QrE$V | Pset_CoolingTowerTypeCommon | Cooling tower type common attributes.WaterRequirement attribute unit type modified in IFC2x2 Pset Addendum. | IfcCoolingTower | http://bsdd.buildingsmart.org/#concept/browse/1RQm00qSyHuO00025QrE$V
561 | FlowArrangement | CounterFlow: Air and water flow enter in different directions.CrossFlow: Air and water flow are perpendicular.ParallelFlow: air and water flow enter in same directions. | unitTypeNotPresent | typePropertyEnumeratedValue | ['COUNTERFLOW', 'CROSSFLOW', 'PARALLELFLOW', 'OTHER', 'NOTKNOWN', 'UNSET'] | http://bsdd.buildingsmart.org/#concept/browse/29K4I0qSyHuO00025QrE$V | 29K4I0qSyHuO00025QrE$V | Pset_CoolingTowerTypeCommon | Cooling tower type common attributes.WaterRequirement attribute unit type modified in IFC2x2 Pset Addendum. | IfcCoolingTower | http://bsdd.buildingsmart.org/#concept/browse/1RQm00qSyHuO00025QrE$V
562 | SprayType | SprayFilled: Water is sprayed into airflow.SplashTypeFill: water cascades over successive rows of splash bars.FilmTypeFill: water flows in a thin layer over closely spaced sheets. | unitTypeNotPresent | typePropertyEnumeratedValue | ['SPRAYFILLED', 'SPLASHTYPEFILL', 'FILMTYPEFILL', 'OTHER', 'NOTKNOWN', 'UNSET'] | http://bsdd.buildingsmart.org/#concept/browse/2Lr9q0qSyHuO00025QrE$V | 2Lr9q0qSyHuO00025QrE$V | Pset_CoolingTowerTypeCommon | Cooling tower type common attributes.WaterRequirement attribute unit type modified in IFC2x2 Pset Addendum. | IfcCoolingTower | http://bsdd.buildingsmart.org/#concept/browse/1RQm00qSyHuO00025QrE$V
563 | CapacityControl | FanCycling: Fan is cycled on and off to control duty.TwoSpeedFan: Fan is switched between low and high speed to control duty.VariableSpeedFan: Fan speed is varied to control duty.DampersControl: Dampers modulate the air flow to control duty.BypassValveControl: Bypass valve modulates the water flow to control duty.MultipleSeriesPumps: Turn on/off multiple series pump to control duty.TwoSpeedPump: Switch between high/low pump speed to control duty.VariableSpeedPump: vary pump speed to control duty. | unitTypeNotPresent | typePropertyEnumeratedValue | ['FANCYCLING', 'TWOSPEEDFAN', 'VARIABLESPEEDFAN', 'DAMPERSCONTROL', 'BYPASSVALVECONTROL', 'MULTIPLESERIESPUMPS', 'TWOSPEEDPUMP', 'VARIABLESPEEDPUMP', 'OTHER', 'NOTKNOWN', 'UNSET'] | http://bsdd.buildingsmart.org/#concept/browse/2bK_O0qSyHuO00025QrE$V | 2bK_O0qSyHuO00025QrE$V | Pset_CoolingTowerTypeCommon | Cooling tower type common attributes.WaterRequirement attribute unit type modified in IFC2x2 Pset Addendum. | IfcCoolingTower | http://bsdd.buildingsmart.org/#concept/browse/1RQm00qSyHuO00025QrE$V
564 | ControlStrategy | FixedExitingWaterTemp: The capacity is controlled to maintain a fixed exiting water temperature.WetBulbTempReset: The set-point is reset based on the wet-bulb temperature. | unitTypeNotPresent | typePropertyEnumeratedValue | ['FIXEDEXITINGWATERTEMP', 'WETBULBTEMPRESET', 'OTHER', 'NOTKNOWN', 'UNSET'] | http://bsdd.buildingsmart.org/#concept/browse/35WwK0qSyHuO00025QrE$V | 35WwK0qSyHuO00025QrE$V | Pset_CoolingTowerTypeCommon | Cooling tower type common attributes.WaterRequirement attribute unit type modified in IFC2x2 Pset Addendum. | IfcCoolingTower | http://bsdd.buildingsmart.org/#concept/browse/1RQm00qSyHuO00025QrE$V
565 | NumberOfCells | Number of cells in one cooling tower unit. | USERDEFINED | typePropertySingleValue |  | http://bsdd.buildingsmart.org/#concept/browse/3Grj20qSyHuO00025QrE$V | 3Grj20qSyHuO00025QrE$V | Pset_CoolingTowerTypeCommon | Cooling tower type common attributes.WaterRequirement attribute unit type modified in IFC2x2 Pset Addendum. | IfcCoolingTower | http://bsdd.buildingsmart.org/#concept/browse/1RQm00qSyHuO00025QrE$V
566 | BasinReserveVolume | Volume between operating and overflow levels in cooling tower basin. | USERDEFINED | typePropertySingleValue |  | http://bsdd.buildingsmart.org/#concept/browse/3MD1i0qSyHuO00025QrE$V | 3MD1i0qSyHuO00025QrE$V | Pset_CoolingTowerTypeCommon | Cooling tower type common attributes.WaterRequirement attribute unit type modified in IFC2x2 Pset Addendum. | IfcCoolingTower | http://bsdd.buildingsmart.org/#concept/browse/1RQm00qSyHuO00025QrE$V
567 | LiftElevationDifference | Elevation difference between cooling tower sump and the top of the tower. | USERDEFINED | typePropertySingleValue |  | http://bsdd.buildingsmart.org/#concept/browse/3RaMM0qSyHuO00025QrE$V | 3RaMM0qSyHuO00025QrE$V | Pset_CoolingTowerTypeCommon | Cooling tower type common attributes.WaterRequirement attribute unit type modified in IFC2x2 Pset Addendum. | IfcCoolingTower | http://bsdd.buildingsmart.org/#concept/browse/1RQm00qSyHuO00025QrE$V
568 | WaterRequirement | Make-up water requirements. | USERDEFINED | typePropertySingleValue |  | http://bsdd.buildingsmart.org/#concept/browse/3WLXc0qSyHuO00025QrE$V | 3WLXc0qSyHuO00025QrE$V | Pset_CoolingTowerTypeCommon | Cooling tower type common attributes.WaterRequirement attribute unit type modified in IFC2x2 Pset Addendum. | IfcCoolingTower | http://bsdd.buildingsmart.org/#concept/browse/1RQm00qSyHuO00025QrE$V
569 | OperationTemperatureRange | Allowable operation ambient air temperature range. | USERDEFINED | typePropertySingleValue |  | http://bsdd.buildingsmart.org/#concept/browse/3b6is0qSyHuO00025QrE$V | 3b6is0qSyHuO00025QrE$V | Pset_CoolingTowerTypeCommon | Cooling tower type common attributes.WaterRequirement attribute unit type modified in IFC2x2 Pset Addendum. | IfcCoolingTower | http://bsdd.buildingsmart.org/#concept/browse/1RQm00qSyHuO00025QrE$V
570 | AmbientDesignDryBulbTemperature | Ambient design dry bulb temperature used for selecting the cooling tower. | USERDEFINED | typePropertySingleValue |  | http://bsdd.buildingsmart.org/#concept/browse/3ftu60qSyHuO00025QrE$V | 3ftu60qSyHuO00025QrE$V | Pset_CoolingTowerTypeCommon | Cooling tower type common attributes.WaterRequirement attribute unit type modified in IFC2x2 Pset Addendum. | IfcCoolingTower | http://bsdd.buildingsmart.org/#concept/browse/1RQm00qSyHuO00025QrE$V
571 | AmbientDesignWetBulbTemperature | Ambient design wet bulb temperature used for selecting the cooling tower. | USERDEFINED | typePropertySingleValue |  | http://bsdd.buildingsmart.org/#concept/browse/3lFCm0qSyHuO00025QrE$V | 3lFCm0qSyHuO00025QrE$V | Pset_CoolingTowerTypeCommon | Cooling tower type common attributes.WaterRequirement attribute unit type modified in IFC2x2 Pset Addendum. | IfcCoolingTower | http://bsdd.buildingsmart.org/#concept/browse/1RQm00qSyHuO00025QrE$V
572 | Permeability | Ratio of the permeability of the ceiling.The ration can be used to indicate an open ceiling (that enables identification of whether ceiling construction should be considered as impeding distribution of sprinkler water, light etc. from installations within the ceiling area). | USERDEFINED | typePropertySingleValue |  | http://bsdd.buildingsmart.org/#concept/browse/3_l1K0qSyHuO00025QrE$V | 3_l1K0qSyHuO00025QrE$V | Pset_CoveringCeiling | Properties common to the definition of all occurrence and type objects of covering with the predefined type set to CEILING. | IfcCovering/CEILING | http://bsdd.buildingsmart.org/#concept/browse/3roqE0qSyHuO00025QrE$V
573 | TileLength | Length of ceiling tiles. The size information is provided in addition to the shape representation and the geometric parameters used within. In cases of inconsistency between the geometric parameters and the size properties, provided in the attached property set, the geometric parameters take precedence. | USERDEFINED | typePropertySingleValue |  | http://bsdd.buildingsmart.org/#concept/browse/046L_0qT0HuO00025QrE$V | 046L_0qT0HuO00025QrE$V | Pset_CoveringCeiling | Properties common to the definition of all occurrence and type objects of covering with the predefined type set to CEILING. | IfcCovering/CEILING | http://bsdd.buildingsmart.org/#concept/browse/3roqE0qSyHuO00025QrE$V
574 | TileWidth | Width of ceiling tiles. The size information is provided in addition to the shape representation and the geometric parameters used within. In cases of inconsistency between the geometric parameters and the size properties, provided in the attached property set, the geometric parameters take precedence. | USERDEFINED | typePropertySingleValue |  | http://bsdd.buildingsmart.org/#concept/browse/09Tge0qT0HuO00025QrE$V | 09Tge0qT0HuO00025QrE$V | Pset_CoveringCeiling | Properties common to the definition of all occurrence and type objects of covering with the predefined type set to CEILING. | IfcCovering/CEILING | http://bsdd.buildingsmart.org/#concept/browse/3roqE0qSyHuO00025QrE$V
575 | Reference | Reference ID for this specified type in this project (e.g. type 'A-1'), Also referred to as "construction type". It should be provided as an alternative to the name of the "object type", if the software does not support object types. | USERDEFINED | typePropertySingleValue |  | http://bsdd.buildingsmart.org/#concept/browse/0KoTM0qT0HuO00025QrE$V | 0KoTM0qT0HuO00025QrE$V | Pset_CoveringCommon | Properties common to the definition of all occurrence and type objects of covering | IfcCovering | http://bsdd.buildingsmart.org/#concept/browse/0HDaw0qT0HuO00025QrE$V
576 | Status | Status of the element, predominately used in renovation or retrofitting projects. The status can be assigned to as "New" - element designed as new addition, "Existing" - element exists and remains, "Demolish" - element existed but is to be demolished, "Temporary" - element will exists only temporary (like a temporary support structure). | unitTypeNotPresent | typePropertyEnumeratedValue | ['NEW', 'EXISTING', 'DEMOLISH', 'TEMPORARY', 'OTHER', 'NOTKNOWN', 'UNSET'] | http://bsdd.buildingsmart.org/#concept/browse/0Q9o00qT0HuO00025QrE$V | 0Q9o00qT0HuO00025QrE$V | Pset_CoveringCommon | Properties common to the definition of all occurrence and type objects of covering | IfcCovering | http://bsdd.buildingsmart.org/#concept/browse/0HDaw0qT0HuO00025QrE$V
577 | AcousticRating | Acoustic rating for this object.It is giving according to the national building code. It indicates the sound transmission resistance of this object by an index ration (instead of providing full sound absorbtion values). | USERDEFINED | typePropertySingleValue |  | http://bsdd.buildingsmart.org/#concept/browse/0kQnq0qT0HuO00025QrE$V | 0kQnq0qT0HuO00025QrE$V | Pset_CoveringCommon | Properties common to the definition of all occurrence and type objects of covering | IfcCovering | http://bsdd.buildingsmart.org/#concept/browse/0HDaw0qT0HuO00025QrE$V
578 | FlammabilityRating | Flammability Rating for this object.It is given according to the national building code that governs the rating of flammability for materials. | USERDEFINED | typePropertySingleValue |  | http://bsdd.buildingsmart.org/#concept/browse/0qOFu0qT0HuO00025QrE$V | 0qOFu0qT0HuO00025QrE$V | Pset_CoveringCommon | Properties common to the definition of all occurrence and type objects of covering | IfcCovering | http://bsdd.buildingsmart.org/#concept/browse/0HDaw0qT0HuO00025QrE$V
579 | FragilityRating | Indication on the fragility of the covering (e.g., under fire conditions). It is given according to the national building code that might provide a classification for fragility. | USERDEFINED | typePropertySingleValue |  | http://bsdd.buildingsmart.org/#concept/browse/0vlaY0qT0HuO00025QrE$V | 0vlaY0qT0HuO00025QrE$V | Pset_CoveringCommon | Properties common to the definition of all occurrence and type objects of covering | IfcCovering | http://bsdd.buildingsmart.org/#concept/browse/0HDaw0qT0HuO00025QrE$V
580 | Combustible | Indication whether the object is made from combustible material (TRUE) or not (FALSE). | USERDEFINED | typePropertySingleValue |  | http://bsdd.buildingsmart.org/#concept/browse/15gWg0qT0HuO00025QrE$V | 15gWg0qT0HuO00025QrE$V | Pset_CoveringCommon | Properties common to the definition of all occurrence and type objects of covering | IfcCovering | http://bsdd.buildingsmart.org/#concept/browse/0HDaw0qT0HuO00025QrE$V
581 | SurfaceSpreadOfFlame | Indication on how the flames spread around the surface,It is given according to the national building code that governs the fire behaviour for materials. | USERDEFINED | typePropertySingleValue |  | http://bsdd.buildingsmart.org/#concept/browse/0$6vC0qT0HuO00025QrE$V | 0$6vC0qT0HuO00025QrE$V | Pset_CoveringCommon | Properties common to the definition of all occurrence and type objects of covering | IfcCovering | http://bsdd.buildingsmart.org/#concept/browse/0HDaw0qT0HuO00025QrE$V
582 | Finish | Finish selection for this object.Here specification of the surface finish for informational purposes. | USERDEFINED | typePropertySingleValue |  | http://bsdd.buildingsmart.org/#concept/browse/1MMe20qT0HuO00025QrE$V | 1MMe20qT0HuO00025QrE$V | Pset_CoveringCommon | Properties common to the definition of all occurrence and type objects of covering | IfcCovering | http://bsdd.buildingsmart.org/#concept/browse/0HDaw0qT0HuO00025QrE$V
583 | IsExternal | Indication whether the element is designed for use in the exterior (TRUE) or not (FALSE). If (TRUE) it is an external element and faces the outside of the building. | USERDEFINED | typePropertySingleValue |  | http://bsdd.buildingsmart.org/#concept/browse/1Bd_k0qT0HuO00025QrE$V | 1Bd_k0qT0HuO00025QrE$V | Pset_CoveringCommon | Properties common to the definition of all occurrence and type objects of covering | IfcCovering | http://bsdd.buildingsmart.org/#concept/browse/0HDaw0qT0HuO00025QrE$V
584 | ThermalTransmittance | Thermal transmittance coefficient (U-Value) of an element. Here the total thermal transmittance coefficient through the covering (including all materials). | USERDEFINED | typePropertySingleValue |  | http://bsdd.buildingsmart.org/#concept/browse/1G$JO0qT0HuO00025QrE$V | 1G$JO0qT0HuO00025QrE$V | Pset_CoveringCommon | Properties common to the definition of all occurrence and type objects of covering | IfcCovering | http://bsdd.buildingsmart.org/#concept/browse/0HDaw0qT0HuO00025QrE$V
585 | FireRating | Fire rating for this object.It is given according to the national fire safety classification. | USERDEFINED | typePropertySingleValue |  | http://bsdd.buildingsmart.org/#concept/browse/0eTJm0qT0HuO00025QrE$V | 0eTJm0qT0HuO00025QrE$V | Pset_CoveringCommon | Properties common to the definition of all occurrence and type objects of covering | IfcCovering | http://bsdd.buildingsmart.org/#concept/browse/0HDaw0qT0HuO00025QrE$V
586 | HasNonSkidSurface | Indication whether the surface finish is designed to prevent slippery (TRUE) or not (FALSE). | USERDEFINED | typePropertySingleValue |  | http://bsdd.buildingsmart.org/#concept/browse/1Ytja0qT0HuO00025QrE$V | 1Ytja0qT0HuO00025QrE$V | Pset_CoveringFlooring | Properties common to the definition of all occurrence and type objects of covering with the predefined type set to FLOORING. | ['IfcCovering/FLOORING', ''] | http://bsdd.buildingsmart.org/#concept/browse/1SK660qT0HuO00025QrE$V
587 | HasAntiStaticSurface | Indication whether the surface finish is designed to prevent electrostatic charge (TRUE) or not (FALSE). | USERDEFINED | typePropertySingleValue |  | http://bsdd.buildingsmart.org/#concept/browse/1eF2E0qT0HuO00025QrE$V | 1eF2E0qT0HuO00025QrE$V | Pset_CoveringFlooring | Properties common to the definition of all occurrence and type objects of covering with the predefined type set to FLOORING. | ['IfcCovering/FLOORING', ''] | http://bsdd.buildingsmart.org/#concept/browse/1SK660qT0HuO00025QrE$V
588 | Reference | Reference ID for this specified type in this project (e.g. type 'A-1'), Also referred to as "construction type". It should be provided as an alternative to the name of the "object type", if the software does not support object types. | USERDEFINED | typePropertySingleValue |  | http://bsdd.buildingsmart.org/#concept/browse/1ryQa0qT0HuO00025QrE$V | 1ryQa0qT0HuO00025QrE$V | Pset_CurtainWallCommon | Properties common to the definition of all occurrences of IfcCurtainWall. | IfcCurtainWall | http://bsdd.buildingsmart.org/#concept/browse/1kCWI0qT0HuO00025QrE$V
589 | Status | Status of the element, predominately used in renovation or retrofitting projects. The status can be assigned to as "New" - element designed as new addition, "Existing" - element exists and remains, "Demolish" - element existed but is to be demolished, "Temporary" - element will exists only temporary (like a temporary support structure). | unitTypeNotPresent | typePropertyEnumeratedValue | ['NEW', 'EXISTING', 'DEMOLISH', 'TEMPORARY', 'OTHER', 'NOTKNOWN', 'UNSET'] | http://bsdd.buildingsmart.org/#concept/browse/1xvue0qT0HuO00025QrE$V | 1xvue0qT0HuO00025QrE$V | Pset_CurtainWallCommon | Properties common to the definition of all occurrences of IfcCurtainWall. | IfcCurtainWall | http://bsdd.buildingsmart.org/#concept/browse/1kCWI0qT0HuO00025QrE$V
590 | AcousticRating | Acoustic rating for this object.It is provided according to the national building code. It indicates the sound transmission resistance of this object by an index ratio (instead of providing full sound absorbtion values). | USERDEFINED | typePropertySingleValue |  | http://bsdd.buildingsmart.org/#concept/browse/2BPjC0qT0HuO00025QrE$V | 2BPjC0qT0HuO00025QrE$V | Pset_CurtainWallCommon | Properties common to the definition of all occurrences of IfcCurtainWall. | IfcCurtainWall | http://bsdd.buildingsmart.org/#concept/browse/1kCWI0qT0HuO00025QrE$V
591 | FireRating | Fire rating given according to the national fire safety classification. | USERDEFINED | typePropertySingleValue |  | http://bsdd.buildingsmart.org/#concept/browse/2HNBG0qT0HuO00025QrE$V | 2HNBG0qT0HuO00025QrE$V | Pset_CurtainWallCommon | Properties common to the definition of all occurrences of IfcCurtainWall. | IfcCurtainWall | http://bsdd.buildingsmart.org/#concept/browse/1kCWI0qT0HuO00025QrE$V
592 | Combustible | Indication whether the object is made from combustible material (TRUE) or not (FALSE). | USERDEFINED | typePropertySingleValue |  | http://bsdd.buildingsmart.org/#concept/browse/2MkVw0qT0HuO00025QrE$V | 2MkVw0qT0HuO00025QrE$V | Pset_CurtainWallCommon | Properties common to the definition of all occurrences of IfcCurtainWall. | IfcCurtainWall | http://bsdd.buildingsmart.org/#concept/browse/1kCWI0qT0HuO00025QrE$V
593 | SurfaceSpreadOfFlame | Indication on how the flames spread around the surface,It is given according to the national building code that governs the fire behaviour for materials. | USERDEFINED | typePropertySingleValue |  | http://bsdd.buildingsmart.org/#concept/browse/2S5qa0qT0HuO00025QrE$V | 2S5qa0qT0HuO00025QrE$V | Pset_CurtainWallCommon | Properties common to the definition of all occurrences of IfcCurtainWall. | IfcCurtainWall | http://bsdd.buildingsmart.org/#concept/browse/1kCWI0qT0HuO00025QrE$V
594 | ThermalTransmittance | Thermal transmittance coefficient (U-Value) of a material.Here the total thermal transmittance coefficient through the wall (including all materials). | USERDEFINED | typePropertySingleValue |  | http://bsdd.buildingsmart.org/#concept/browse/2XT9E0qT0HuO00025QrE$V | 2XT9E0qT0HuO00025QrE$V | Pset_CurtainWallCommon | Properties common to the definition of all occurrences of IfcCurtainWall. | IfcCurtainWall | http://bsdd.buildingsmart.org/#concept/browse/1kCWI0qT0HuO00025QrE$V
595 | IsExternal | Indication whether the element is designed for use in the exterior (TRUE) or not (FALSE). If (TRUE) it is an external element and faces the outside of the building. | USERDEFINED | typePropertySingleValue |  | http://bsdd.buildingsmart.org/#concept/browse/2cEKU0qT0HuO00025QrE$V | 2cEKU0qT0HuO00025QrE$V | Pset_CurtainWallCommon | Properties common to the definition of all occurrences of IfcCurtainWall. | IfcCurtainWall | http://bsdd.buildingsmart.org/#concept/browse/1kCWI0qT0HuO00025QrE$V
596 | SizingMethod | Identifies whether the damper is sized nominally or with exact measurements:NOMINAL: Nominal sizing method. EXACT: Exact sizing method. | unitTypeNotPresent | typePropertyEnumeratedValue | ['NOMINAL', 'EXACT', 'NOTKNOWN', 'UNSET'] | http://bsdd.buildingsmart.org/#concept/browse/2o9Gc0qT0HuO00025QrE$V | 2o9Gc0qT0HuO00025QrE$V | Pset_DamperOccurrence | Damper occurrence attributes attached to an instance of IfcDamper | IfcDamper | http://bsdd.buildingsmart.org/#concept/browse/2iBoY0qT0HuO00025QrE$V
597 | AirFlowRate | Air flow rate. | unitTypeNotPresent | typePropertyReferenceValue |  | http://bsdd.buildingsmart.org/#concept/browse/33RXO0qT0HuO00025QrE$V | 33RXO0qT0HuO00025QrE$V | Pset_DamperPHistory | Damper performance history attributes. | IfcDamper | http://bsdd.buildingsmart.org/#concept/browse/2_4Ck0qT0HuO00025QrE$V
598 | Leakage | Air leakage rate. | unitTypeNotPresent | typePropertyReferenceValue |  | http://bsdd.buildingsmart.org/#concept/browse/370Pq0qT0HuO00025QrE$V | 370Pq0qT0HuO00025QrE$V | Pset_DamperPHistory | Damper performance history attributes. | IfcDamper | http://bsdd.buildingsmart.org/#concept/browse/2_4Ck0qT0HuO00025QrE$V
599 | PressureDrop | Pressure drop. | unitTypeNotPresent | typePropertyReferenceValue |  | http://bsdd.buildingsmart.org/#concept/browse/39$8s0qT0HuO00025QrE$V | 39$8s0qT0HuO00025QrE$V | Pset_DamperPHistory | Damper performance history attributes. | IfcDamper | http://bsdd.buildingsmart.org/#concept/browse/2_4Ck0qT0HuO00025QrE$V
600 | BladePositionAngle | Blade position angle; angle between the blade and flow direction ( 0 - 90). | unitTypeNotPresent | typePropertyReferenceValue |  | http://bsdd.buildingsmart.org/#concept/browse/3CNkU0qT0HuO00025QrE$V | 3CNkU0qT0HuO00025QrE$V | Pset_DamperPHistory | Damper performance history attributes. | IfcDamper | http://bsdd.buildingsmart.org/#concept/browse/2_4Ck0qT0HuO00025QrE$V
601 | DamperPosition | Damper position (0-1); damper position ( 0=closed=90deg position angle, 1=open=0deg position angle. | unitTypeNotPresent | typePropertyReferenceValue |  | http://bsdd.buildingsmart.org/#concept/browse/3Fycw0qT0HuO00025QrE$V | 3Fycw0qT0HuO00025QrE$V | Pset_DamperPHistory | Damper performance history attributes. | IfcDamper | http://bsdd.buildingsmart.org/#concept/browse/2_4Ck0qT0HuO00025QrE$V
602 | PressureLossCoefficient | Pressure loss coefficient. | unitTypeNotPresent | typePropertyReferenceValue |  | http://bsdd.buildingsmart.org/#concept/browse/3IxLy0qT0HuO00025QrE$V | 3IxLy0qT0HuO00025QrE$V | Pset_DamperPHistory | Damper performance history attributes. | IfcDamper | http://bsdd.buildingsmart.org/#concept/browse/2_4Ck0qT0HuO00025QrE$V
603 | Reference | Reference ID for this specified type in this project (e.g. type 'A-1'), provided, if there is no classification reference to a recognized classification system used. | USERDEFINED | typePropertySingleValue |  | http://bsdd.buildingsmart.org/#concept/browse/3STiS0qT0HuO00025QrE$V | 3STiS0qT0HuO00025QrE$V | Pset_DamperTypeCommon | Damper type common attributes. | IfcDamper | http://bsdd.buildingsmart.org/#concept/browse/3N6No0qT0HuO00025QrE$V
604 | Status | Status of the element, predominately used in renovation or retrofitting projects. The status can be assigned to as "New" - element designed as new addition, "Existing" - element exists and remains, "Demolish" - element existed but is to be demolished, "Temporary" - element will exists only temporary (like a temporary support structure). | unitTypeNotPresent | typePropertyEnumeratedValue | ['NEW', 'EXISTING', 'DEMOLISH', 'TEMPORARY', 'OTHER', 'NOTKNOWN', 'UNSET'] | http://bsdd.buildingsmart.org/#concept/browse/3Xr160qT0HuO00025QrE$V | 3Xr160qT0HuO00025QrE$V | Pset_DamperTypeCommon | Damper type common attributes. | IfcDamper | http://bsdd.buildingsmart.org/#concept/browse/3N6No0qT0HuO00025QrE$V
605 | Operation | The operational mechanism for the damper operation. | unitTypeNotPresent | typePropertyEnumeratedValue | ['AUTOMATIC', 'MANUAL', 'OTHER', 'NOTKNOWN', 'UNSET'] | http://bsdd.buildingsmart.org/#concept/browse/3m8Ys0qT0HuO00025QrE$V | 3m8Ys0qT0HuO00025QrE$V | Pset_DamperTypeCommon | Damper type common attributes. | IfcDamper | http://bsdd.buildingsmart.org/#concept/browse/3N6No0qT0HuO00025QrE$V
606 | Orientation | The intended orientation for the damper as specified by the manufacturer. | unitTypeNotPresent | typePropertyEnumeratedValue | ['VERTICAL', 'HORIZONTAL', 'VERTICALORHORIZONTAL', 'OTHER', 'NOTKNOWN', 'UNSET'] | http://bsdd.buildingsmart.org/#concept/browse/3yfeO0qT0HuO00025QrE$V | 3yfeO0qT0HuO00025QrE$V | Pset_DamperTypeCommon | Damper type common attributes. | IfcDamper | http://bsdd.buildingsmart.org/#concept/browse/3N6No0qT0HuO00025QrE$V
607 | BladeThickness | The thickness of the damper blade. | USERDEFINED | typePropertySingleValue |  | http://bsdd.buildingsmart.org/#concept/browse/0DxvA0qT4HuO00025QrE$V | 0DxvA0qT4HuO00025QrE$V | Pset_DamperTypeCommon | Damper type common attributes. | IfcDamper | http://bsdd.buildingsmart.org/#concept/browse/3N6No0qT0HuO00025QrE$V
608 | BladeAction | Blade action. | unitTypeNotPresent | typePropertyEnumeratedValue | ['FOLDINGCURTAIN', 'PARALLEL', 'OPPOSED', 'SINGLE', 'OTHER', 'NOTKNOWN', 'UNSET'] | http://bsdd.buildingsmart.org/#concept/browse/0Mu6G0qT4HuO00025QrE$V | 0Mu6G0qT4HuO00025QrE$V | Pset_DamperTypeCommon | Damper type common attributes. | IfcDamper | http://bsdd.buildingsmart.org/#concept/browse/3N6No0qT0HuO00025QrE$V
609 | BladeShape | Blade shape. Flat means triple V-groove. | unitTypeNotPresent | typePropertyEnumeratedValue | ['FLAT', 'FABRICATEDAIRFOIL', 'EXTRUDEDAIRFOIL', 'OTHER', 'NOTKNOWN', 'UNSET'] | http://bsdd.buildingsmart.org/#concept/browse/0bBe00qT4HuO00025QrE$V | 0bBe00qT4HuO00025QrE$V | Pset_DamperTypeCommon | Damper type common attributes. | IfcDamper | http://bsdd.buildingsmart.org/#concept/browse/3N6No0qT0HuO00025QrE$V
610 | BladeEdge | Blade edge. | unitTypeNotPresent | typePropertyEnumeratedValue | ['CRIMPED', 'UNCRIMPED', 'OTHER', 'NOTKNOWN', 'UNSET'] | http://bsdd.buildingsmart.org/#concept/browse/0nijY0qT4HuO00025QrE$V | 0nijY0qT4HuO00025QrE$V | Pset_DamperTypeCommon | Damper type common attributes. | IfcDamper | http://bsdd.buildingsmart.org/#concept/browse/3N6No0qT0HuO00025QrE$V
611 | NumberofBlades | Number of blades. | USERDEFINED | typePropertySingleValue |  | http://bsdd.buildingsmart.org/#concept/browse/0z1WG0qT4HuO00025QrE$V | 0z1WG0qT4HuO00025QrE$V | Pset_DamperTypeCommon | Damper type common attributes. | IfcDamper | http://bsdd.buildingsmart.org/#concept/browse/3N6No0qT0HuO00025QrE$V
612 | FaceArea | Face area open to the airstream. | USERDEFINED | typePropertySingleValue |  | http://bsdd.buildingsmart.org/#concept/browse/12Oqw0qT4HuO00025QrE$V | 12Oqw0qT4HuO00025QrE$V | Pset_DamperTypeCommon | Damper type common attributes. | IfcDamper | http://bsdd.buildingsmart.org/#concept/browse/3N6No0qT0HuO00025QrE$V
613 | MaximumAirFlowRate | Maximum allowable air flow rate. | USERDEFINED | typePropertySingleValue |  | http://bsdd.buildingsmart.org/#concept/browse/17m9a0qT4HuO00025QrE$V | 17m9a0qT4HuO00025QrE$V | Pset_DamperTypeCommon | Damper type common attributes. | IfcDamper | http://bsdd.buildingsmart.org/#concept/browse/3N6No0qT0HuO00025QrE$V
614 | TemperatureRange | Temperature range. | USERDEFINED | typePropertyBoundedValue |  | http://bsdd.buildingsmart.org/#concept/browse/1CXKq0qT4HuO00025QrE$V | 1CXKq0qT4HuO00025QrE$V | Pset_DamperTypeCommon | Damper type common attributes. | IfcDamper | http://bsdd.buildingsmart.org/#concept/browse/3N6No0qT0HuO00025QrE$V
615 | MaximumWorkingPressure | Maximum working pressure. | USERDEFINED | typePropertySingleValue |  | http://bsdd.buildingsmart.org/#concept/browse/1Jh5i0qT4HuO00025QrE$V | 1Jh5i0qT4HuO00025QrE$V | Pset_DamperTypeCommon | Damper type common attributes. | IfcDamper | http://bsdd.buildingsmart.org/#concept/browse/3N6No0qT0HuO00025QrE$V
616 | TemperatureRating | Temperature rating. | USERDEFINED | typePropertySingleValue |  | http://bsdd.buildingsmart.org/#concept/browse/1P2QM0qT4HuO00025QrE$V | 1P2QM0qT4HuO00025QrE$V | Pset_DamperTypeCommon | Damper type common attributes. | IfcDamper | http://bsdd.buildingsmart.org/#concept/browse/3N6No0qT0HuO00025QrE$V
617 | NominalAirFlowRate | Nominal air flow rate. | USERDEFINED | typePropertySingleValue |  | http://bsdd.buildingsmart.org/#concept/browse/1UPl00qT4HuO00025QrE$V | 1UPl00qT4HuO00025QrE$V | Pset_DamperTypeCommon | Damper type common attributes. | IfcDamper | http://bsdd.buildingsmart.org/#concept/browse/3N6No0qT0HuO00025QrE$V
618 | OpenPressureDrop | Total pressure drop across damper. | USERDEFINED | typePropertySingleValue |  | http://bsdd.buildingsmart.org/#concept/browse/1ZAwG0qT4HuO00025QrE$V | 1ZAwG0qT4HuO00025QrE$V | Pset_DamperTypeCommon | Damper type common attributes. | IfcDamper | http://bsdd.buildingsmart.org/#concept/browse/3N6No0qT0HuO00025QrE$V
619 | LeakageFullyClosed | Leakage when fully closed. | USERDEFINED | typePropertySingleValue |  | http://bsdd.buildingsmart.org/#concept/browse/1dy5W0qT4HuO00025QrE$V | 1dy5W0qT4HuO00025QrE$V | Pset_DamperTypeCommon | Damper type common attributes. | IfcDamper | http://bsdd.buildingsmart.org/#concept/browse/3N6No0qT0HuO00025QrE$V
620 | LossCoefficentCurve | Loss coefficient – blade position angle curve; ratio of pressure drop to velocity pressure versus blade angle; C = f (blade angle position). | unitTypeNotPresent | typePropertyTableValue |  | http://bsdd.buildingsmart.org/#concept/browse/1ijGm0qT4HuO00025QrE$V | 1ijGm0qT4HuO00025QrE$V | Pset_DamperTypeCommon | Damper type common attributes. | IfcDamper | http://bsdd.buildingsmart.org/#concept/browse/3N6No0qT0HuO00025QrE$V
621 | LeakageCurve | Leakage versus pressure drop; Leakage = f (pressure). | unitTypeNotPresent | typePropertyTableValue |  | http://bsdd.buildingsmart.org/#concept/browse/1r3KS0qT4HuO00025QrE$V | 1r3KS0qT4HuO00025QrE$V | Pset_DamperTypeCommon | Damper type common attributes. | IfcDamper | http://bsdd.buildingsmart.org/#concept/browse/3N6No0qT0HuO00025QrE$V
622 | RegeneratedSoundCurve | Regenerated sound versus air flow rate. | unitTypeNotPresent | typePropertyTableValue |  | http://bsdd.buildingsmart.org/#concept/browse/1zPO80qT4HuO00025QrE$V | 1zPO80qT4HuO00025QrE$V | Pset_DamperTypeCommon | Damper type common attributes. | IfcDamper | http://bsdd.buildingsmart.org/#concept/browse/3N6No0qT0HuO00025QrE$V
623 | FrameType | The type of frame used by the damper (e.g., Standard, Single Flange, Single Reversed Flange, Double Flange, etc.). | USERDEFINED | typePropertySingleValue |  | http://bsdd.buildingsmart.org/#concept/browse/259IQ0qT4HuO00025QrE$V | 259IQ0qT4HuO00025QrE$V | Pset_DamperTypeCommon | Damper type common attributes. | IfcDamper | http://bsdd.buildingsmart.org/#concept/browse/3N6No0qT0HuO00025QrE$V
624 | FrameDepth | The length (or depth) of the damper frame. | USERDEFINED | typePropertySingleValue |  | http://bsdd.buildingsmart.org/#concept/browse/2B6mU0qT4HuO00025QrE$V | 2B6mU0qT4HuO00025QrE$V | Pset_DamperTypeCommon | Damper type common attributes. | IfcDamper | http://bsdd.buildingsmart.org/#concept/browse/3N6No0qT0HuO00025QrE$V
625 | FrameThickness | The thickness of the damper frame material. | USERDEFINED | typePropertySingleValue |  | http://bsdd.buildingsmart.org/#concept/browse/2JSqA0qT4HuO00025QrE$V | 2JSqA0qT4HuO00025QrE$V | Pset_DamperTypeCommon | Damper type common attributes. | IfcDamper | http://bsdd.buildingsmart.org/#concept/browse/3N6No0qT0HuO00025QrE$V
626 | CloseOffRating | Close off rating. | USERDEFINED | typePropertySingleValue |  | http://bsdd.buildingsmart.org/#concept/browse/2Oq8q0qT4HuO00025QrE$V | 2Oq8q0qT4HuO00025QrE$V | Pset_DamperTypeCommon | Damper type common attributes. | IfcDamper | http://bsdd.buildingsmart.org/#concept/browse/3N6No0qT0HuO00025QrE$V
627 | TorqueRange | Torque range: minimum operational torque to maximum allowable torque. | USERDEFINED | typePropertyBoundedValue |  | http://bsdd.buildingsmart.org/#concept/browse/2ZYo80qT4HuO00025QrE$V | 2ZYo80qT4HuO00025QrE$V | Pset_DamperTypeControlDamper | Control damper type attributes.Pset renamed from Pset_DamperTypeControl to Pset_DamperTypeControlDamper in IFC2x2 Pset Addendum. | IfcDamper/CONTROLDAMPER | http://bsdd.buildingsmart.org/#concept/browse/2UBTU0qT4HuO00025QrE$V
628 | ControlDamperOperation | The inherent characteristic of the control damper operation. | unitTypeNotPresent | typePropertyEnumeratedValue | ['LINEAR', 'EXPONENTIAL', 'OTHER', 'NOTKNOWN', 'UNSET'] | http://bsdd.buildingsmart.org/#concept/browse/2g6Pc0qT4HuO00025QrE$V | 2g6Pc0qT4HuO00025QrE$V | Pset_DamperTypeControlDamper | Control damper type attributes.Pset renamed from Pset_DamperTypeControl to Pset_DamperTypeControlDamper in IFC2x2 Pset Addendum. | IfcDamper/CONTROLDAMPER | http://bsdd.buildingsmart.org/#concept/browse/2UBTU0qT4HuO00025QrE$V
629 | ActuationType | Enumeration that identifies the different types of dampers. | unitTypeNotPresent | typePropertyEnumeratedValue | ['GRAVITY', 'SPRING', 'OTHER', 'NOTKNOWN', 'UNSET'] | http://bsdd.buildingsmart.org/#concept/browse/2yazC0qT4HuO00025QrE$V | 2yazC0qT4HuO00025QrE$V | Pset_DamperTypeFireDamper | Fire damper type attributes.Pset renamed from Pset_DamperTypeFire to Pset_DamperTypeFireDamper in IFC2x2 Pset Addendum. | IfcDamper/FIREDAMPER | http://bsdd.buildingsmart.org/#concept/browse/2tpny0qT4HuO00025QrE$V
630 | ClosureRatingEnum | Enumeration that identifies the closure rating for the damper. | unitTypeNotPresent | typePropertyEnumeratedValue | ['DYNAMIC', 'STATIC', 'OTHER', 'NOTKNOWN', 'UNSET'] | http://bsdd.buildingsmart.org/#concept/browse/3962k0qT4HuO00025QrE$V | 3962k0qT4HuO00025QrE$V | Pset_DamperTypeFireDamper | Fire damper type attributes.Pset renamed from Pset_DamperTypeFire to Pset_DamperTypeFireDamper in IFC2x2 Pset Addendum. | IfcDamper/FIREDAMPER | http://bsdd.buildingsmart.org/#concept/browse/2tpny0qT4HuO00025QrE$V
631 | FireResistanceRating | Measure of the fire resistance rating in hours (e.g., 1.5 hours, 2 hours, etc.). | USERDEFINED | typePropertySingleValue |  | http://bsdd.buildingsmart.org/#concept/browse/3MDHg0qT4HuO00025QrE$V | 3MDHg0qT4HuO00025QrE$V | Pset_DamperTypeFireDamper | Fire damper type attributes.Pset renamed from Pset_DamperTypeFire to Pset_DamperTypeFireDamper in IFC2x2 Pset Addendum. | IfcDamper/FIREDAMPER | http://bsdd.buildingsmart.org/#concept/browse/2tpny0qT4HuO00025QrE$V
632 | FusibleLinkTemperature | The temperature that the fusible link melts. | USERDEFINED | typePropertySingleValue |  | http://bsdd.buildingsmart.org/#concept/browse/3SAlk0qT4HuO00025QrE$V | 3SAlk0qT4HuO00025QrE$V | Pset_DamperTypeFireDamper | Fire damper type attributes.Pset renamed from Pset_DamperTypeFire to Pset_DamperTypeFireDamper in IFC2x2 Pset Addendum. | IfcDamper/FIREDAMPER | http://bsdd.buildingsmart.org/#concept/browse/2tpny0qT4HuO00025QrE$V
633 | ControlType | The type of control used to operate the damper (e.g., Open/Closed Indicator, Resetable Temperature Sensor, Temperature Override, etc.). | USERDEFINED | typePropertySingleValue |  | http://bsdd.buildingsmart.org/#concept/browse/3dVYS0qT4HuO00025QrE$V | 3dVYS0qT4HuO00025QrE$V | Pset_DamperTypeFireSmokeDamper | Combination Fire and Smoke damper type attributes.New Pset in IFC2x2 Pset Addendum. | IfcDamper/FIRESMOKEDAMPER | http://bsdd.buildingsmart.org/#concept/browse/3YkNC0qT4HuO00025QrE$V
634 | ActuationType | Enumeration that identifies the different types of dampers. | unitTypeNotPresent | typePropertyEnumeratedValue | ['GRAVITY', 'SPRING', 'OTHER', 'NOTKNOWN', 'UNSET'] | http://bsdd.buildingsmart.org/#concept/browse/3jT0W0qT4HuO00025QrE$V | 3jT0W0qT4HuO00025QrE$V | Pset_DamperTypeFireSmokeDamper | Combination Fire and Smoke damper type attributes.New Pset in IFC2x2 Pset Addendum. | IfcDamper/FIRESMOKEDAMPER | http://bsdd.buildingsmart.org/#concept/browse/3YkNC0qT4HuO00025QrE$V
635 | ClosureRatingEnum | Enumeration that identifies the closure rating for the damper. | unitTypeNotPresent | typePropertyEnumeratedValue | ['DYNAMIC', 'STATIC', 'OTHER', 'NOTKNOWN', 'UNSET'] | http://bsdd.buildingsmart.org/#concept/browse/3waFS0qT4HuO00025QrE$V | 3waFS0qT4HuO00025QrE$V | Pset_DamperTypeFireSmokeDamper | Combination Fire and Smoke damper type attributes.New Pset in IFC2x2 Pset Addendum. | IfcDamper/FIRESMOKEDAMPER | http://bsdd.buildingsmart.org/#concept/browse/3YkNC0qT4HuO00025QrE$V
636 | FireResistanceRating | Measure of the fire resistance rating in hours (e.g., 1.5 hours, 2 hours, etc.). | USERDEFINED | typePropertySingleValue |  | http://bsdd.buildingsmart.org/#concept/browse/075K_0qT8HuO00025QrE$V | 075K_0qT8HuO00025QrE$V | Pset_DamperTypeFireSmokeDamper | Combination Fire and Smoke damper type attributes.New Pset in IFC2x2 Pset Addendum. | IfcDamper/FIRESMOKEDAMPER | http://bsdd.buildingsmart.org/#concept/browse/3YkNC0qT4HuO00025QrE$V
637 | FusibleLinkTemperature | The temperature that the fusible link melts. | USERDEFINED | typePropertySingleValue |  | http://bsdd.buildingsmart.org/#concept/browse/0BsWE0qT8HuO00025QrE$V | 0BsWE0qT8HuO00025QrE$V | Pset_DamperTypeFireSmokeDamper | Combination Fire and Smoke damper type attributes.New Pset in IFC2x2 Pset Addendum. | IfcDamper/FIRESMOKEDAMPER | http://bsdd.buildingsmart.org/#concept/browse/3YkNC0qT4HuO00025QrE$V
638 | ControlType | The type of control used to operate the damper (e.g., Open/Closed Indicator, Resetable Temperature Sensor, Temperature Override, etc.) . | USERDEFINED | typePropertySingleValue |  | http://bsdd.buildingsmart.org/#concept/browse/0NBIy0qT8HuO00025QrE$V | 0NBIy0qT8HuO00025QrE$V | Pset_DamperTypeSmokeDamper | Smoke damper type attributes.Pset renamed from Pset_DamperTypeSmoke to Pset_DamperTypeSmokeDamper in IFC2x2 Pset Addendum. | IfcDamper/SMOKEDAMPER | http://bsdd.buildingsmart.org/#concept/browse/0IQ7i0qT8HuO00025QrE$V
639 | ColumnShoeBasePlateThickness | The thickness of the column shoe base plate. | USERDEFINED | typePropertySingleValue |  | http://bsdd.buildingsmart.org/#concept/browse/0c4_60qT8HuO00025QrE$V | 0c4_60qT8HuO00025QrE$V | Pset_DiscreteAccessoryColumnShoe | Shape properties common to column shoes. | IfcDiscreteAccessory/SHOE | http://bsdd.buildingsmart.org/#concept/browse/0TkwQ0qT8HuO00025QrE$V
640 | ColumnShoeBasePlateWidth | The width of the column shoe base plate. | USERDEFINED | typePropertySingleValue |  | http://bsdd.buildingsmart.org/#concept/browse/0i2SA0qT8HuO00025QrE$V | 0i2SA0qT8HuO00025QrE$V | Pset_DiscreteAccessoryColumnShoe | Shape properties common to column shoes. | IfcDiscreteAccessory/SHOE | http://bsdd.buildingsmart.org/#concept/browse/0TkwQ0qT8HuO00025QrE$V
641 | ColumnShoeBasePlateDepth | The depth of the column shoe base plate. | USERDEFINED | typePropertySingleValue |  | http://bsdd.buildingsmart.org/#concept/browse/0mpdQ0qT8HuO00025QrE$V | 0mpdQ0qT8HuO00025QrE$V | Pset_DiscreteAccessoryColumnShoe | Shape properties common to column shoes. | IfcDiscreteAccessory/SHOE | http://bsdd.buildingsmart.org/#concept/browse/0TkwQ0qT8HuO00025QrE$V
642 | ColumnShoeCasingHeight | The height of the column shoe casing. | USERDEFINED | typePropertySingleValue |  | http://bsdd.buildingsmart.org/#concept/browse/0sAy40qT8HuO00025QrE$V | 0sAy40qT8HuO00025QrE$V | Pset_DiscreteAccessoryColumnShoe | Shape properties common to column shoes. | IfcDiscreteAccessory/SHOE | http://bsdd.buildingsmart.org/#concept/browse/0TkwQ0qT8HuO00025QrE$V
643 | ColumnShoeCasingWidth | The width of the column shoe casing. | USERDEFINED | typePropertySingleValue |  | http://bsdd.buildingsmart.org/#concept/browse/0wy7K0qT8HuO00025QrE$V | 0wy7K0qT8HuO00025QrE$V | Pset_DiscreteAccessoryColumnShoe | Shape properties common to column shoes. | IfcDiscreteAccessory/SHOE | http://bsdd.buildingsmart.org/#concept/browse/0TkwQ0qT8HuO00025QrE$V
644 | ColumnShoeCasingDepth | The depth of the column shoe casing. | USERDEFINED | typePropertySingleValue |  | http://bsdd.buildingsmart.org/#concept/browse/10JR_0qT8HuO00025QrE$V | 10JR_0qT8HuO00025QrE$V | Pset_DiscreteAccessoryColumnShoe | Shape properties common to column shoes. | IfcDiscreteAccessory/SHOE | http://bsdd.buildingsmart.org/#concept/browse/0TkwQ0qT8HuO00025QrE$V
645 | CornerFixingPlateLength | The length of the L-shaped corner plate. | USERDEFINED | typePropertySingleValue |  | http://bsdd.buildingsmart.org/#concept/browse/1BeEi0qT8HuO00025QrE$V | 1BeEi0qT8HuO00025QrE$V | Pset_DiscreteAccessoryCornerFixingPlate | Properties specific to corner fixing plates. | IfcDiscreteAccessory/Corner fixing plate | http://bsdd.buildingsmart.org/#concept/browse/16t3S0qT8HuO00025QrE$V
646 | CornerFixingPlateThickness | The thickness of the L-shaped corner plate. | USERDEFINED | typePropertySingleValue |  | http://bsdd.buildingsmart.org/#concept/browse/1G$ZM0qT8HuO00025QrE$V | 1G$ZM0qT8HuO00025QrE$V | Pset_DiscreteAccessoryCornerFixingPlate | Properties specific to corner fixing plates. | IfcDiscreteAccessory/Corner fixing plate | http://bsdd.buildingsmart.org/#concept/browse/16t3S0qT8HuO00025QrE$V
647 | CornerFixingPlateFlangeWidthInPlaneZ | The flange width of the L-shaped corner plate in plane Z. | USERDEFINED | typePropertySingleValue |  | http://bsdd.buildingsmart.org/#concept/browse/1MMu00qT8HuO00025QrE$V | 1MMu00qT8HuO00025QrE$V | Pset_DiscreteAccessoryCornerFixingPlate | Properties specific to corner fixing plates. | IfcDiscreteAccessory/Corner fixing plate | http://bsdd.buildingsmart.org/#concept/browse/16t3S0qT8HuO00025QrE$V
648 | CornerFixingPlateFlangeWidthInPlaneX | The flange width of the L-shaped corner plate in plane X. | USERDEFINED | typePropertySingleValue |  | http://bsdd.buildingsmart.org/#concept/browse/1RkCg0qT8HuO00025QrE$V | 1RkCg0qT8HuO00025QrE$V | Pset_DiscreteAccessoryCornerFixingPlate | Properties specific to corner fixing plates. | IfcDiscreteAccessory/Corner fixing plate | http://bsdd.buildingsmart.org/#concept/browse/16t3S0qT8HuO00025QrE$V
649 | DiagonalTrussHeight | The overall height of the truss connector. | USERDEFINED | typePropertySingleValue |  | http://bsdd.buildingsmart.org/#concept/browse/1df8o0qT8HuO00025QrE$V | 1df8o0qT8HuO00025QrE$V | Pset_DiscreteAccessoryDiagonalTrussConnector | Shape properties specific to connecting accessories in truss form with diagonal cross-bars. | IfcDiscreteAccessory/Diagonal truss connector | http://bsdd.buildingsmart.org/#concept/browse/1Xhgk0qT8HuO00025QrE$V
650 | DiagonalTrussLength | The overall length of the truss connector. | USERDEFINED | typePropertySingleValue |  | http://bsdd.buildingsmart.org/#concept/browse/1j0TS0qT8HuO00025QrE$V | 1j0TS0qT8HuO00025QrE$V | Pset_DiscreteAccessoryDiagonalTrussConnector | Shape properties specific to connecting accessories in truss form with diagonal cross-bars. | IfcDiscreteAccessory/Diagonal truss connector | http://bsdd.buildingsmart.org/#concept/browse/1Xhgk0qT8HuO00025QrE$V
651 | DiagonalTrussCrossBarSpacing | The spacing between diagonal cross-bar sections. | USERDEFINED | typePropertySingleValue |  | http://bsdd.buildingsmart.org/#concept/browse/1nnei0qT8HuO00025QrE$V | 1nnei0qT8HuO00025QrE$V | Pset_DiscreteAccessoryDiagonalTrussConnector | Shape properties specific to connecting accessories in truss form with diagonal cross-bars. | IfcDiscreteAccessory/Diagonal truss connector | http://bsdd.buildingsmart.org/#concept/browse/1Xhgk0qT8HuO00025QrE$V
652 | DiagonalTrussBaseBarDiameter | The nominal diameter of the base bar. | USERDEFINED | typePropertySingleValue |  | http://bsdd.buildingsmart.org/#concept/browse/1t8zM0qT8HuO00025QrE$V | 1t8zM0qT8HuO00025QrE$V | Pset_DiscreteAccessoryDiagonalTrussConnector | Shape properties specific to connecting accessories in truss form with diagonal cross-bars. | IfcDiscreteAccessory/Diagonal truss connector | http://bsdd.buildingsmart.org/#concept/browse/1Xhgk0qT8HuO00025QrE$V
653 | DiagonalTrussSecondaryBarDiameter | The nominal diameter of the secondary bar. | USERDEFINED | typePropertySingleValue |  | http://bsdd.buildingsmart.org/#concept/browse/1yWI00qT8HuO00025QrE$V | 1yWI00qT8HuO00025QrE$V | Pset_DiscreteAccessoryDiagonalTrussConnector | Shape properties specific to connecting accessories in truss form with diagonal cross-bars. | IfcDiscreteAccessory/Diagonal truss connector | http://bsdd.buildingsmart.org/#concept/browse/1Xhgk0qT8HuO00025QrE$V
654 | DiagonalTrussCrossBarDiameter | The nominal diameter of the diagonal cross-bars. | USERDEFINED | typePropertySingleValue |  | http://bsdd.buildingsmart.org/#concept/browse/21tcg0qT8HuO00025QrE$V | 21tcg0qT8HuO00025QrE$V | Pset_DiscreteAccessoryDiagonalTrussConnector | Shape properties specific to connecting accessories in truss form with diagonal cross-bars. | IfcDiscreteAccessory/Diagonal truss connector | http://bsdd.buildingsmart.org/#concept/browse/1Xhgk0qT8HuO00025QrE$V
655 | EdgeFixingPlateLength | The length of the L-shaped edge plate. | USERDEFINED | typePropertySingleValue |  | http://bsdd.buildingsmart.org/#concept/browse/2DCPO0qT8HuO00025QrE$V | 2DCPO0qT8HuO00025QrE$V | Pset_DiscreteAccessoryEdgeFixingPlate | Properties specific to edge fixing plates. | IfcDiscreteAccessory/Edge fixing plate | http://bsdd.buildingsmart.org/#concept/browse/27r4k0qT8HuO00025QrE$V
656 | EdgeFixingPlateThickness | The thickness of the L-shaped edge plate. | USERDEFINED | typePropertySingleValue |  | http://bsdd.buildingsmart.org/#concept/browse/2IZk20qT8HuO00025QrE$V | 2IZk20qT8HuO00025QrE$V | Pset_DiscreteAccessoryEdgeFixingPlate | Properties specific to edge fixing plates. | IfcDiscreteAccessory/Edge fixing plate | http://bsdd.buildingsmart.org/#concept/browse/27r4k0qT8HuO00025QrE$V
657 | EdgeFixingPlateFlangeWidthInPlaneZ | The flange width of the L-shaped edge plate in plane Z. | USERDEFINED | typePropertySingleValue |  | http://bsdd.buildingsmart.org/#concept/browse/2Nx2i0qT8HuO00025QrE$V | 2Nx2i0qT8HuO00025QrE$V | Pset_DiscreteAccessoryEdgeFixingPlate | Properties specific to edge fixing plates. | IfcDiscreteAccessory/Edge fixing plate | http://bsdd.buildingsmart.org/#concept/browse/27r4k0qT8HuO00025QrE$V
658 | EdgeFixingPlateFlangeWidthInPlaneX | The flange width of the L-shaped edge plate in plane X. | USERDEFINED | typePropertySingleValue |  | http://bsdd.buildingsmart.org/#concept/browse/2TINM0qT8HuO00025QrE$V | 2TINM0qT8HuO00025QrE$V | Pset_DiscreteAccessoryEdgeFixingPlate | Properties specific to edge fixing plates. | IfcDiscreteAccessory/Edge fixing plate | http://bsdd.buildingsmart.org/#concept/browse/27r4k0qT8HuO00025QrE$V
659 | FixingSocketTypeReference | Type reference for the fixing socket according to local standards. | unitTypeNotPresent | typePropertyReferenceValue |  | http://bsdd.buildingsmart.org/#concept/browse/2fDJU0qT8HuO00025QrE$V | 2fDJU0qT8HuO00025QrE$V | Pset_DiscreteAccessoryFixingSocket | Properties common to fixing sockets. | IfcDiscreteAccessory/Fixing socket | http://bsdd.buildingsmart.org/#concept/browse/2Zr_q0qT8HuO00025QrE$V
660 | FixingSocketHeight | The overall height of the fixing socket. | USERDEFINED | typePropertySingleValue |  | http://bsdd.buildingsmart.org/#concept/browse/2hbv60qT8HuO00025QrE$V | 2hbv60qT8HuO00025QrE$V | Pset_DiscreteAccessoryFixingSocket | Properties common to fixing sockets. | IfcDiscreteAccessory/Fixing socket | http://bsdd.buildingsmart.org/#concept/browse/2Zr_q0qT8HuO00025QrE$V
661 | FixingSocketThreadDiameter | The nominal diameter of the thread. | USERDEFINED | typePropertySingleValue |  | http://bsdd.buildingsmart.org/#concept/browse/2mzDm0qT8HuO00025QrE$V | 2mzDm0qT8HuO00025QrE$V | Pset_DiscreteAccessoryFixingSocket | Properties common to fixing sockets. | IfcDiscreteAccessory/Fixing socket | http://bsdd.buildingsmart.org/#concept/browse/2Zr_q0qT8HuO00025QrE$V
662 | FixingSocketThreadLength | The length of the threaded part of the fixing socket. | USERDEFINED | typePropertySingleValue |  | http://bsdd.buildingsmart.org/#concept/browse/2sKYQ0qT8HuO00025QrE$V | 2sKYQ0qT8HuO00025QrE$V | Pset_DiscreteAccessoryFixingSocket | Properties common to fixing sockets. | IfcDiscreteAccessory/Fixing socket | http://bsdd.buildingsmart.org/#concept/browse/2Zr_q0qT8HuO00025QrE$V
663 | LadderTrussHeight | The overall height of the truss connector. | USERDEFINED | typePropertySingleValue |  | http://bsdd.buildingsmart.org/#concept/browse/32FUY0qT8HuO00025QrE$V | 32FUY0qT8HuO00025QrE$V | Pset_DiscreteAccessoryLadderTrussConnector | Shape properties specific to connecting accessories in truss form with straight cross-bars in ladder shape. | IfcDiscreteAccessory/Ladder truss connector | http://bsdd.buildingsmart.org/#concept/browse/2yu9u0qT8HuO00025QrE$V
664 | LadderTrussLength | The overall length of the truss connector. | USERDEFINED | typePropertySingleValue |  | http://bsdd.buildingsmart.org/#concept/browse/370fo0qT8HuO00025QrE$V | 370fo0qT8HuO00025QrE$V | Pset_DiscreteAccessoryLadderTrussConnector | Shape properties specific to connecting accessories in truss form with straight cross-bars in ladder shape. | IfcDiscreteAccessory/Ladder truss connector | http://bsdd.buildingsmart.org/#concept/browse/2yu9u0qT8HuO00025QrE$V
665 | LadderTrussCrossBarSpacing | The spacing between the straight cross-bars. | USERDEFINED | typePropertySingleValue |  | http://bsdd.buildingsmart.org/#concept/browse/3DaHG0qT8HuO00025QrE$V | 3DaHG0qT8HuO00025QrE$V | Pset_DiscreteAccessoryLadderTrussConnector | Shape properties specific to connecting accessories in truss form with straight cross-bars in ladder shape. | IfcDiscreteAccessory/Ladder truss connector | http://bsdd.buildingsmart.org/#concept/browse/2yu9u0qT8HuO00025QrE$V
666 | LadderTrussBaseBarDiameter | The nominal diameter of the base bar. | USERDEFINED | typePropertySingleValue |  | http://bsdd.buildingsmart.org/#concept/browse/3ILSW0qT8HuO00025QrE$V | 3ILSW0qT8HuO00025QrE$V | Pset_DiscreteAccessoryLadderTrussConnector | Shape properties specific to connecting accessories in truss form with straight cross-bars in ladder shape. | IfcDiscreteAccessory/Ladder truss connector | http://bsdd.buildingsmart.org/#concept/browse/2yu9u0qT8HuO00025QrE$V
667 | LadderTrussSecondaryBarDiameter | The nominal diameter of the secondary bar. | USERDEFINED | typePropertySingleValue |  | http://bsdd.buildingsmart.org/#concept/browse/3OIwa0qT8HuO00025QrE$V | 3OIwa0qT8HuO00025QrE$V | Pset_DiscreteAccessoryLadderTrussConnector | Shape properties specific to connecting accessories in truss form with straight cross-bars in ladder shape. | IfcDiscreteAccessory/Ladder truss connector | http://bsdd.buildingsmart.org/#concept/browse/2yu9u0qT8HuO00025QrE$V
668 | LadderTrussCrossBarDiameter | The nominal diameter of the straight cross-bars. | USERDEFINED | typePropertySingleValue |  | http://bsdd.buildingsmart.org/#concept/browse/3TgFE0qT8HuO00025QrE$V | 3TgFE0qT8HuO00025QrE$V | Pset_DiscreteAccessoryLadderTrussConnector | Shape properties specific to connecting accessories in truss form with straight cross-bars in ladder shape. | IfcDiscreteAccessory/Ladder truss connector | http://bsdd.buildingsmart.org/#concept/browse/2yu9u0qT8HuO00025QrE$V
669 | StandardFixingPlateWidth | The width of the standard fixing plate. | USERDEFINED | typePropertySingleValue |  | http://bsdd.buildingsmart.org/#concept/browse/3e$1y0qT8HuO00025QrE$V | 3e$1y0qT8HuO00025QrE$V | Pset_DiscreteAccessoryStandardFixingPlate | Properties specific to standard fixing plates. | IfcDiscreteAccessory/Standard fixing plate | http://bsdd.buildingsmart.org/#concept/browse/3ZdjI0qT8HuO00025QrE$V
670 | StandardFixingPlateDepth | The depth of the standard fixing plate. | USERDEFINED | typePropertySingleValue |  | http://bsdd.buildingsmart.org/#concept/browse/3kyW00qT8HuO00025QrE$V | 3kyW00qT8HuO00025QrE$V | Pset_DiscreteAccessoryStandardFixingPlate | Properties specific to standard fixing plates. | IfcDiscreteAccessory/Standard fixing plate | http://bsdd.buildingsmart.org/#concept/browse/3ZdjI0qT8HuO00025QrE$V
671 | StandardFixingPlateThickness | The thickness of the standard fixing plate. | USERDEFINED | typePropertySingleValue |  | http://bsdd.buildingsmart.org/#concept/browse/3qJqg0qT8HuO00025QrE$V | 3qJqg0qT8HuO00025QrE$V | Pset_DiscreteAccessoryStandardFixingPlate | Properties specific to standard fixing plates. | IfcDiscreteAccessory/Standard fixing plate | http://bsdd.buildingsmart.org/#concept/browse/3ZdjI0qT8HuO00025QrE$V
672 | WireLoopBasePlateThickness | The thickness of the base plate. | USERDEFINED | typePropertySingleValue |  | http://bsdd.buildingsmart.org/#concept/browse/00Emo0qTCHuO00025QrE$V | 00Emo0qTCHuO00025QrE$V | Pset_DiscreteAccessoryWireLoop | Shape properties common to wire loop joint connectors. | IfcDiscreteAccessory/Wire loop | http://bsdd.buildingsmart.org/#concept/browse/3wtS80qT8HuO00025QrE$V
673 | WireLoopBasePlateWidth | The width of the base plate. | USERDEFINED | typePropertySingleValue |  | http://bsdd.buildingsmart.org/#concept/browse/05c5S0qTCHuO00025QrE$V | 05c5S0qTCHuO00025QrE$V | Pset_DiscreteAccessoryWireLoop | Shape properties common to wire loop joint connectors. | IfcDiscreteAccessory/Wire loop | http://bsdd.buildingsmart.org/#concept/browse/3wtS80qT8HuO00025QrE$V
674 | WireLoopBasePlateLength | The length of the base plate. | USERDEFINED | typePropertySingleValue |  | http://bsdd.buildingsmart.org/#concept/browse/0EYIY0qTCHuO00025QrE$V | 0EYIY0qTCHuO00025QrE$V | Pset_DiscreteAccessoryWireLoop | Shape properties common to wire loop joint connectors. | IfcDiscreteAccessory/Wire loop | http://bsdd.buildingsmart.org/#concept/browse/3wtS80qT8HuO00025QrE$V
675 | WireDiameter | The nominal diameter of the wire. | USERDEFINED | typePropertySingleValue |  | http://bsdd.buildingsmart.org/#concept/browse/0MICq0qTCHuO00025QrE$V | 0MICq0qTCHuO00025QrE$V | Pset_DiscreteAccessoryWireLoop | Shape properties common to wire loop joint connectors. | IfcDiscreteAccessory/Wire loop | http://bsdd.buildingsmart.org/#concept/browse/3wtS80qT8HuO00025QrE$V
676 | WireEmbeddingLength | The length of the part of wire which is embedded in the precast concrete element. | USERDEFINED | typePropertySingleValue |  | http://bsdd.buildingsmart.org/#concept/browse/0bBt_0qTCHuO00025QrE$V | 0bBt_0qTCHuO00025QrE$V | Pset_DiscreteAccessoryWireLoop | Shape properties common to wire loop joint connectors. | IfcDiscreteAccessory/Wire loop | http://bsdd.buildingsmart.org/#concept/browse/3wtS80qT8HuO00025QrE$V
677 | WireLoopLength | The length of the fastening loop part of the wire. | USERDEFINED | typePropertySingleValue |  | http://bsdd.buildingsmart.org/#concept/browse/0ovGK0qTCHuO00025QrE$V | 0ovGK0qTCHuO00025QrE$V | Pset_DiscreteAccessoryWireLoop | Shape properties common to wire loop joint connectors. | IfcDiscreteAccessory/Wire loop | http://bsdd.buildingsmart.org/#concept/browse/3wtS80qT8HuO00025QrE$V
678 | Reference | Reference ID for this specific instance (e.g. 'WWS/VS1/400/001', which indicates the occurrence belongs to system WWS, subsystems VSI/400, and has the component number 001). | USERDEFINED | typePropertySingleValue |  | http://bsdd.buildingsmart.org/#concept/browse/1KteU0qTCHuO00025QrE$V | 1KteU0qTCHuO00025QrE$V | Pset_DistributionChamberElementCommon | Common properties of all occurrences of IfcDistributionChamberElement. | IfcDistributionChamberElement | http://bsdd.buildingsmart.org/#concept/browse/11oxU0qTCHuO00025QrE$V
679 | Status | Status of the element, predominately used in renovation or retrofitting projects. The status can be assigned to as "New" - element designed as new addition, "Existing" - element exists and remains, "Demolish" - element existed but is to be demolished, "Temporary" - element will exists only temporary (like a temporary support structure). | unitTypeNotPresent | typePropertyEnumeratedValue | ['NEW', 'EXISTING', 'DEMOLISH', 'TEMPORARY', 'OTHER', 'NOTKNOWN', 'UNSET'] | http://bsdd.buildingsmart.org/#concept/browse/1UP__0qTCHuO00025QrE$V | 1UP__0qTCHuO00025QrE$V | Pset_DistributionChamberElementCommon | Common properties of all occurrences of IfcDistributionChamberElement. | IfcDistributionChamberElement | http://bsdd.buildingsmart.org/#concept/browse/11oxU0qTCHuO00025QrE$V
680 | ClearWidth | The width of the formed space in the duct. | USERDEFINED | typePropertySingleValue |  | http://bsdd.buildingsmart.org/#concept/browse/1pH8C0qTCHuO00025QrE$V | 1pH8C0qTCHuO00025QrE$V | Pset_DistributionChamberElementTypeFormedDuct | Space formed in the ground for the passage of pipes, cables, ducts. | IfcDistributionChamberElement/FORMEDDUCT | http://bsdd.buildingsmart.org/#concept/browse/1jJg80qTCHuO00025QrE$V
681 | ClearDepth | The depth of the formed space in the duct. | USERDEFINED | typePropertySingleValue |  | http://bsdd.buildingsmart.org/#concept/browse/1ueSs0qTCHuO00025QrE$V | 1ueSs0qTCHuO00025QrE$V | Pset_DistributionChamberElementTypeFormedDuct | Space formed in the ground for the passage of pipes, cables, ducts. | IfcDistributionChamberElement/FORMEDDUCT | http://bsdd.buildingsmart.org/#concept/browse/1jJg80qTCHuO00025QrE$V
682 | WallThickness | The thickness of the duct wall constructionNOTE: It is assumed that chamber walls will be constructed at a single thickness. | USERDEFINED | typePropertySingleValue |  | http://bsdd.buildingsmart.org/#concept/browse/1_bww0qTCHuO00025QrE$V | 1_bww0qTCHuO00025QrE$V | Pset_DistributionChamberElementTypeFormedDuct | Space formed in the ground for the passage of pipes, cables, ducts. | IfcDistributionChamberElement/FORMEDDUCT | http://bsdd.buildingsmart.org/#concept/browse/1jJg80qTCHuO00025QrE$V
683 | BaseThickness | The thickness of the duct base constructionNOTE: It is assumed that duct base will be constructed at a single thickness. | USERDEFINED | typePropertySingleValue |  | http://bsdd.buildingsmart.org/#concept/browse/23N6A0qTCHuO00025QrE$V | 23N6A0qTCHuO00025QrE$V | Pset_DistributionChamberElementTypeFormedDuct | Space formed in the ground for the passage of pipes, cables, ducts. | IfcDistributionChamberElement/FORMEDDUCT | http://bsdd.buildingsmart.org/#concept/browse/1jJg80qTCHuO00025QrE$V
684 | AccessCoverLoadRating | The load rating of the access cover (which may be a value or an alphanumerically defined class rating). | USERDEFINED | typePropertySingleValue |  | http://bsdd.buildingsmart.org/#concept/browse/28kQq0qTCHuO00025QrE$V | 28kQq0qTCHuO00025QrE$V | Pset_DistributionChamberElementTypeFormedDuct | Space formed in the ground for the passage of pipes, cables, ducts. | IfcDistributionChamberElement/FORMEDDUCT | http://bsdd.buildingsmart.org/#concept/browse/1jJg80qTCHuO00025QrE$V
685 | ChamberLengthOrRadius | Length or, in the event of the shape being circular in plan, the radius of the chamber. | USERDEFINED | typePropertySingleValue |  | http://bsdd.buildingsmart.org/#concept/browse/2JT480qTCHuO00025QrE$V | 2JT480qTCHuO00025QrE$V | Pset_DistributionChamberElementTypeInspectionChamber | Chamber constructed on a drain, sewer or pipeline and with a removable cover, that permits visible inspection. | IfcDistributionChamberElement/INSPECTIONCHAMBER | http://bsdd.buildingsmart.org/#concept/browse/2Ehuu0qTCHuO00025QrE$V
686 | ChamberWidth | Width, in the event of the shape being non circular in plan. | USERDEFINED | typePropertySingleValue |  | http://bsdd.buildingsmart.org/#concept/browse/2OqOo0qTCHuO00025QrE$V | 2OqOo0qTCHuO00025QrE$V | Pset_DistributionChamberElementTypeInspectionChamber | Chamber constructed on a drain, sewer or pipeline and with a removable cover, that permits visible inspection. | IfcDistributionChamberElement/INSPECTIONCHAMBER | http://bsdd.buildingsmart.org/#concept/browse/2Ehuu0qTCHuO00025QrE$V
687 | InvertLevel | Level of the lowest part of the cross section as measured from ground level. | USERDEFINED | typePropertySingleValue |  | http://bsdd.buildingsmart.org/#concept/browse/2UBjS0qTCHuO00025QrE$V | 2UBjS0qTCHuO00025QrE$V | Pset_DistributionChamberElementTypeInspectionChamber | Chamber constructed on a drain, sewer or pipeline and with a removable cover, that permits visible inspection. | IfcDistributionChamberElement/INSPECTIONCHAMBER | http://bsdd.buildingsmart.org/#concept/browse/2Ehuu0qTCHuO00025QrE$V
688 | SoffitLevel | Level of the highest internal part of the cross section as measured from ground level. | USERDEFINED | typePropertySingleValue |  | http://bsdd.buildingsmart.org/#concept/browse/2YMlI0qTCHuO00025QrE$V | 2YMlI0qTCHuO00025QrE$V | Pset_DistributionChamberElementTypeInspectionChamber | Chamber constructed on a drain, sewer or pipeline and with a removable cover, that permits visible inspection. | IfcDistributionChamberElement/INSPECTIONCHAMBER | http://bsdd.buildingsmart.org/#concept/browse/2Ehuu0qTCHuO00025QrE$V
689 | WallMaterial | The material from which the wall of the chamber is constructed.NOTE: It is assumed that chamber walls will be constructed of a single material. | unitTypeNotPresent | typePropertyReferenceValue |  | http://bsdd.buildingsmart.org/#concept/browse/2eKDM0qTCHuO00025QrE$V | 2eKDM0qTCHuO00025QrE$V | Pset_DistributionChamberElementTypeInspectionChamber | Chamber constructed on a drain, sewer or pipeline and with a removable cover, that permits visible inspection. | IfcDistributionChamberElement/INSPECTIONCHAMBER | http://bsdd.buildingsmart.org/#concept/browse/2Ehuu0qTCHuO00025QrE$V
690 | WallThickness | The thickness of the chamber wall constructionNOTE: It is assumed that chamber walls will be constructed at a single thickness. | USERDEFINED | typePropertySingleValue |  | http://bsdd.buildingsmart.org/#concept/browse/2hIyO0qTCHuO00025QrE$V | 2hIyO0qTCHuO00025QrE$V | Pset_DistributionChamberElementTypeInspectionChamber | Chamber constructed on a drain, sewer or pipeline and with a removable cover, that permits visible inspection. | IfcDistributionChamberElement/INSPECTIONCHAMBER | http://bsdd.buildingsmart.org/#concept/browse/2Ehuu0qTCHuO00025QrE$V
691 | BaseMaterial | The material from which the base of the chamber is constructed.NOTE: It is assumed that chamber base will be constructed of a single material. | unitTypeNotPresent | typePropertyReferenceValue |  | http://bsdd.buildingsmart.org/#concept/browse/2m47e0qTCHuO00025QrE$V | 2m47e0qTCHuO00025QrE$V | Pset_DistributionChamberElementTypeInspectionChamber | Chamber constructed on a drain, sewer or pipeline and with a removable cover, that permits visible inspection. | IfcDistributionChamberElement/INSPECTIONCHAMBER | http://bsdd.buildingsmart.org/#concept/browse/2Ehuu0qTCHuO00025QrE$V
692 | BaseThickness | The thickness of the chamber base constructionNOTE: It is assumed that chamber base will be constructed at a single thickness. | USERDEFINED | typePropertySingleValue |  | http://bsdd.buildingsmart.org/#concept/browse/2p2sg0qTCHuO00025QrE$V | 2p2sg0qTCHuO00025QrE$V | Pset_DistributionChamberElementTypeInspectionChamber | Chamber constructed on a drain, sewer or pipeline and with a removable cover, that permits visible inspection. | IfcDistributionChamberElement/INSPECTIONCHAMBER | http://bsdd.buildingsmart.org/#concept/browse/2Ehuu0qTCHuO00025QrE$V
693 | WithBackdrop | Indicates whether the chamber has a backdrop or tumbling bay (TRUE) or not (FALSE). | USERDEFINED | typePropertySingleValue |  | http://bsdd.buildingsmart.org/#concept/browse/2uQBK0qTCHuO00025QrE$V | 2uQBK0qTCHuO00025QrE$V | Pset_DistributionChamberElementTypeInspectionChamber | Chamber constructed on a drain, sewer or pipeline and with a removable cover, that permits visible inspection. | IfcDistributionChamberElement/INSPECTIONCHAMBER | http://bsdd.buildingsmart.org/#concept/browse/2Ehuu0qTCHuO00025QrE$V
694 | AccessCoverMaterial | The material from which the access cover to the chamber is constructed.NOTE: It is assumed that chamber walls will be constructed of a single material. | unitTypeNotPresent | typePropertyReferenceValue |  | http://bsdd.buildingsmart.org/#concept/browse/2znV_0qTCHuO00025QrE$V | 2znV_0qTCHuO00025QrE$V | Pset_DistributionChamberElementTypeInspectionChamber | Chamber constructed on a drain, sewer or pipeline and with a removable cover, that permits visible inspection. | IfcDistributionChamberElement/INSPECTIONCHAMBER | http://bsdd.buildingsmart.org/#concept/browse/2Ehuu0qTCHuO00025QrE$V
695 | AccessLengthOrRadius | The length of the chamber access cover or, where the plan shape of the cover is circular, the radius. | USERDEFINED | typePropertySingleValue |  | http://bsdd.buildingsmart.org/#concept/browse/30mF00qTCHuO00025QrE$V | 30mF00qTCHuO00025QrE$V | Pset_DistributionChamberElementTypeInspectionChamber | Chamber constructed on a drain, sewer or pipeline and with a removable cover, that permits visible inspection. | IfcDistributionChamberElement/INSPECTIONCHAMBER | http://bsdd.buildingsmart.org/#concept/browse/2Ehuu0qTCHuO00025QrE$V
696 | AccessWidth | The width of the chamber access cover where the plan shape of the cover is not circular. | USERDEFINED | typePropertySingleValue |  | http://bsdd.buildingsmart.org/#concept/browse/367Zg0qTCHuO00025QrE$V | 367Zg0qTCHuO00025QrE$V | Pset_DistributionChamberElementTypeInspectionChamber | Chamber constructed on a drain, sewer or pipeline and with a removable cover, that permits visible inspection. | IfcDistributionChamberElement/INSPECTIONCHAMBER | http://bsdd.buildingsmart.org/#concept/browse/2Ehuu0qTCHuO00025QrE$V
697 | AccessCoverLoadRating | The load rating of the access cover (which may be a value or an alphanumerically defined class rating). | USERDEFINED | typePropertySingleValue |  | http://bsdd.buildingsmart.org/#concept/browse/3KR5Q0qTCHuO00025QrE$V | 3KR5Q0qTCHuO00025QrE$V | Pset_DistributionChamberElementTypeInspectionChamber | Chamber constructed on a drain, sewer or pipeline and with a removable cover, that permits visible inspection. | IfcDistributionChamberElement/INSPECTIONCHAMBER | http://bsdd.buildingsmart.org/#concept/browse/2Ehuu0qTCHuO00025QrE$V
698 | Length | The length of the pit. | USERDEFINED | typePropertySingleValue |  | http://bsdd.buildingsmart.org/#concept/browse/3WM1Y0qTCHuO00025QrE$V | 3WM1Y0qTCHuO00025QrE$V | Pset_DistributionChamberElementTypeInspectionPit | Recess or chamber formed to permit access for inspection of substructure and services (definition modified from BS6100 221 4128). | IfcDistributionChamberElement/INSPECTIONPIT | http://bsdd.buildingsmart.org/#concept/browse/3Q_iu0qTCHuO00025QrE$V
699 | Width | The width of the pit. | USERDEFINED | typePropertySingleValue |  | http://bsdd.buildingsmart.org/#concept/browse/3cvf00qTCHuO00025QrE$V | 3cvf00qTCHuO00025QrE$V | Pset_DistributionChamberElementTypeInspectionPit | Recess or chamber formed to permit access for inspection of substructure and services (definition modified from BS6100 221 4128). | IfcDistributionChamberElement/INSPECTIONPIT | http://bsdd.buildingsmart.org/#concept/browse/3Q_iu0qTCHuO00025QrE$V
700 | Depth | The depth of the pit. | USERDEFINED | typePropertySingleValue |  | http://bsdd.buildingsmart.org/#concept/browse/3iGzg0qTCHuO00025QrE$V | 3iGzg0qTCHuO00025QrE$V | Pset_DistributionChamberElementTypeInspectionPit | Recess or chamber formed to permit access for inspection of substructure and services (definition modified from BS6100 221 4128). | IfcDistributionChamberElement/INSPECTIONPIT | http://bsdd.buildingsmart.org/#concept/browse/3Q_iu0qTCHuO00025QrE$V
701 | InvertLevel | Level of the lowest part of the cross section as measured from ground level. | USERDEFINED | typePropertySingleValue |  | http://bsdd.buildingsmart.org/#concept/browse/3tbmO0qTCHuO00025QrE$V | 3tbmO0qTCHuO00025QrE$V | Pset_DistributionChamberElementTypeManhole | Chamber constructed on a drain, sewer or pipeline and with a removable cover, that permits the entry of a person. | IfcDistributionChamberElement/MANHOLE | http://bsdd.buildingsmart.org/#concept/browse/3oqb80qTCHuO00025QrE$V
702 | SoffitLevel | Level of the highest internal part of the cross section as measured from ground level. | USERDEFINED | typePropertySingleValue |  | http://bsdd.buildingsmart.org/#concept/browse/3yMxe0qTCHuO00025QrE$V | 3yMxe0qTCHuO00025QrE$V | Pset_DistributionChamberElementTypeManhole | Chamber constructed on a drain, sewer or pipeline and with a removable cover, that permits the entry of a person. | IfcDistributionChamberElement/MANHOLE | http://bsdd.buildingsmart.org/#concept/browse/3oqb80qTCHuO00025QrE$V
703 | WallMaterial | The material from which the wall of the chamber is constructed.NOTE: It is assumed that chamber walls will be constructed of a single material. | unitTypeNotPresent | typePropertyReferenceValue |  | http://bsdd.buildingsmart.org/#concept/browse/0186u0qTGHuO00025QrE$V | 0186u0qTGHuO00025QrE$V | Pset_DistributionChamberElementTypeManhole | Chamber constructed on a drain, sewer or pipeline and with a removable cover, that permits the entry of a person. | IfcDistributionChamberElement/MANHOLE | http://bsdd.buildingsmart.org/#concept/browse/3oqb80qTCHuO00025QrE$V
704 | WallThickness | The thickness of the chamber wall constructionNOTE: It is assumed that chamber walls will be constructed at a single thickness. | USERDEFINED | typePropertySingleValue |  | http://bsdd.buildingsmart.org/#concept/browse/04i$K0qTGHuO00025QrE$V | 04i$K0qTGHuO00025QrE$V | Pset_DistributionChamberElementTypeManhole | Chamber constructed on a drain, sewer or pipeline and with a removable cover, that permits the entry of a person. | IfcDistributionChamberElement/MANHOLE | http://bsdd.buildingsmart.org/#concept/browse/3oqb80qTCHuO00025QrE$V
705 | BaseMaterial | The material from which the base of the chamber is constructed.NOTE: It is assumed that chamber base will be constructed of a single material. | unitTypeNotPresent | typePropertyReferenceValue |  | http://bsdd.buildingsmart.org/#concept/browse/0A4J_0qTGHuO00025QrE$V | 0A4J_0qTGHuO00025QrE$V | Pset_DistributionChamberElementTypeManhole | Chamber constructed on a drain, sewer or pipeline and with a removable cover, that permits the entry of a person. | IfcDistributionChamberElement/MANHOLE | http://bsdd.buildingsmart.org/#concept/browse/3oqb80qTCHuO00025QrE$V
706 | BaseThickness | The thickness of the chamber base constructionNOTE: It is assumed that chamber base will be constructed at a single thickness. | USERDEFINED | typePropertySingleValue |  | http://bsdd.buildingsmart.org/#concept/browse/0DfCQ0qTGHuO00025QrE$V | 0DfCQ0qTGHuO00025QrE$V | Pset_DistributionChamberElementTypeManhole | Chamber constructed on a drain, sewer or pipeline and with a removable cover, that permits the entry of a person. | IfcDistributionChamberElement/MANHOLE | http://bsdd.buildingsmart.org/#concept/browse/3oqb80qTCHuO00025QrE$V
707 | IsShallow | Indicates whether the chamber has been designed as being shallow (TRUE) or deep (FALSE). | USERDEFINED | typePropertySingleValue |  | http://bsdd.buildingsmart.org/#concept/browse/0J0X40qTGHuO00025QrE$V | 0J0X40qTGHuO00025QrE$V | Pset_DistributionChamberElementTypeManhole | Chamber constructed on a drain, sewer or pipeline and with a removable cover, that permits the entry of a person. | IfcDistributionChamberElement/MANHOLE | http://bsdd.buildingsmart.org/#concept/browse/3oqb80qTCHuO00025QrE$V
708 | HasSteps | Indicates whether the chamber has steps (TRUE) or not (FALSE). | USERDEFINED | typePropertySingleValue |  | http://bsdd.buildingsmart.org/#concept/browse/0ONrk0qTGHuO00025QrE$V | 0ONrk0qTGHuO00025QrE$V | Pset_DistributionChamberElementTypeManhole | Chamber constructed on a drain, sewer or pipeline and with a removable cover, that permits the entry of a person. | IfcDistributionChamberElement/MANHOLE | http://bsdd.buildingsmart.org/#concept/browse/3oqb80qTCHuO00025QrE$V
709 | WithBackdrop | Indicates whether the chamber has a backdrop or tumbling bay (TRUE) or not (FALSE). | USERDEFINED | typePropertySingleValue |  | http://bsdd.buildingsmart.org/#concept/browse/0TlAO0qTGHuO00025QrE$V | 0TlAO0qTGHuO00025QrE$V | Pset_DistributionChamberElementTypeManhole | Chamber constructed on a drain, sewer or pipeline and with a removable cover, that permits the entry of a person. | IfcDistributionChamberElement/MANHOLE | http://bsdd.buildingsmart.org/#concept/browse/3oqb80qTCHuO00025QrE$V
710 | AccessCoverMaterial | The material from which the access cover to the chamber is constructed.NOTE: It is assumed that chamber walls will be constructed of a single material. | unitTypeNotPresent | typePropertyReferenceValue |  | http://bsdd.buildingsmart.org/#concept/browse/0ZieS0qTGHuO00025QrE$V | 0ZieS0qTGHuO00025QrE$V | Pset_DistributionChamberElementTypeManhole | Chamber constructed on a drain, sewer or pipeline and with a removable cover, that permits the entry of a person. | IfcDistributionChamberElement/MANHOLE | http://bsdd.buildingsmart.org/#concept/browse/3oqb80qTCHuO00025QrE$V
711 | AccessLengthOrRadius | The length of the chamber access cover or, where the plan shape of the cover is circular, the radius. | USERDEFINED | typePropertySingleValue |  | http://bsdd.buildingsmart.org/#concept/browse/0chNU0qTGHuO00025QrE$V | 0chNU0qTGHuO00025QrE$V | Pset_DistributionChamberElementTypeManhole | Chamber constructed on a drain, sewer or pipeline and with a removable cover, that permits the entry of a person. | IfcDistributionChamberElement/MANHOLE | http://bsdd.buildingsmart.org/#concept/browse/3oqb80qTCHuO00025QrE$V
712 | AccessWidth | The width of the chamber access cover where the plan shape of the cover is not circular. | USERDEFINED | typePropertySingleValue |  | http://bsdd.buildingsmart.org/#concept/browse/0ierY0qTGHuO00025QrE$V | 0ierY0qTGHuO00025QrE$V | Pset_DistributionChamberElementTypeManhole | Chamber constructed on a drain, sewer or pipeline and with a removable cover, that permits the entry of a person. | IfcDistributionChamberElement/MANHOLE | http://bsdd.buildingsmart.org/#concept/browse/3oqb80qTCHuO00025QrE$V
713 | AccessCoverLoadRating | The load rating of the access cover (which may be a value or an alphanumerically defined class rating). | USERDEFINED | typePropertySingleValue |  | http://bsdd.buildingsmart.org/#concept/browse/0ocJc0qTGHuO00025QrE$V | 0ocJc0qTGHuO00025QrE$V | Pset_DistributionChamberElementTypeManhole | Chamber constructed on a drain, sewer or pipeline and with a removable cover, that permits the entry of a person. | IfcDistributionChamberElement/MANHOLE | http://bsdd.buildingsmart.org/#concept/browse/3oqb80qTCHuO00025QrE$V
714 | ChamberLengthOrRadius | Length or, in the event of the shape being circular in plan, the radius of the chamber. | USERDEFINED | typePropertySingleValue |  | http://bsdd.buildingsmart.org/#concept/browse/0zKyw0qTGHuO00025QrE$V | 0zKyw0qTGHuO00025QrE$V | Pset_DistributionChamberElementTypeMeterChamber | Chamber that houses a meter(s) (definition modified from BS6100 250 6224). | IfcDistributionChamberElement/METERCHAMBER | http://bsdd.buildingsmart.org/#concept/browse/0uZng0qTGHuO00025QrE$V
715 | ChamberWidth | Width, in the event of the shape being non circular in plan. | USERDEFINED | typePropertySingleValue |  | http://bsdd.buildingsmart.org/#concept/browse/12iHa0qTGHuO00025QrE$V | 12iHa0qTGHuO00025QrE$V | Pset_DistributionChamberElementTypeMeterChamber | Chamber that houses a meter(s) (definition modified from BS6100 250 6224). | IfcDistributionChamberElement/METERCHAMBER | http://bsdd.buildingsmart.org/#concept/browse/0uZng0qTGHuO00025QrE$V
716 | WallMaterial | The material from which the wall of the chamber is constructed.NOTE: It is assumed that chamber walls will be constructed of a single material. | unitTypeNotPresent | typePropertyReferenceValue |  | http://bsdd.buildingsmart.org/#concept/browse/18fle0qTGHuO00025QrE$V | 18fle0qTGHuO00025QrE$V | Pset_DistributionChamberElementTypeMeterChamber | Chamber that houses a meter(s) (definition modified from BS6100 250 6224). | IfcDistributionChamberElement/METERCHAMBER | http://bsdd.buildingsmart.org/#concept/browse/0uZng0qTGHuO00025QrE$V
717 | WallThickness | The thickness of the chamber wall construction.NOTE: It is assumed that chamber walls will be constructed at a single thickness. | USERDEFINED | typePropertySingleValue |  | http://bsdd.buildingsmart.org/#concept/browse/1CEe40qTGHuO00025QrE$V | 1CEe40qTGHuO00025QrE$V | Pset_DistributionChamberElementTypeMeterChamber | Chamber that houses a meter(s) (definition modified from BS6100 250 6224). | IfcDistributionChamberElement/METERCHAMBER | http://bsdd.buildingsmart.org/#concept/browse/0uZng0qTGHuO00025QrE$V
718 | BaseMaterial | The material from which the base of the chamber is constructed.NOTE: It is assumed that chamber base will be constructed of a single material. | unitTypeNotPresent | typePropertyReferenceValue |  | http://bsdd.buildingsmart.org/#concept/browse/1IC680qTGHuO00025QrE$V | 1IC680qTGHuO00025QrE$V | Pset_DistributionChamberElementTypeMeterChamber | Chamber that houses a meter(s) (definition modified from BS6100 250 6224). | IfcDistributionChamberElement/METERCHAMBER | http://bsdd.buildingsmart.org/#concept/browse/0uZng0qTGHuO00025QrE$V
719 | BaseThickness | The thickness of the chamber base construction.NOTE: It is assumed that chamber base will be constructed at a single thickness. | USERDEFINED | typePropertySingleValue |  | http://bsdd.buildingsmart.org/#concept/browse/1Lm_a0qTGHuO00025QrE$V | 1Lm_a0qTGHuO00025QrE$V | Pset_DistributionChamberElementTypeMeterChamber | Chamber that houses a meter(s) (definition modified from BS6100 250 6224). | IfcDistributionChamberElement/METERCHAMBER | http://bsdd.buildingsmart.org/#concept/browse/0uZng0qTGHuO00025QrE$V
720 | AccessCoverMaterial | The material from which the access cover to the chamber is constructed.NOTE: It is assumed that chamber walls will be constructed of a single material. | unitTypeNotPresent | typePropertyReferenceValue |  | http://bsdd.buildingsmart.org/#concept/browse/1R8JE0qTGHuO00025QrE$V | 1R8JE0qTGHuO00025QrE$V | Pset_DistributionChamberElementTypeMeterChamber | Chamber that houses a meter(s) (definition modified from BS6100 250 6224). | IfcDistributionChamberElement/METERCHAMBER | http://bsdd.buildingsmart.org/#concept/browse/0uZng0qTGHuO00025QrE$V
721 | Length | The length of the sump. | USERDEFINED | typePropertySingleValue |  | http://bsdd.buildingsmart.org/#concept/browse/1agfk0qTGHuO00025QrE$V | 1agfk0qTGHuO00025QrE$V | Pset_DistributionChamberElementTypeSump | Recess or small chamber into which liquid is drained to facilitate its removal. | IfcDistributionChamberElement/SUMP | http://bsdd.buildingsmart.org/#concept/browse/1VJL40qTGHuO00025QrE$V
722 | Width | The width of the sump. | USERDEFINED | typePropertySingleValue |  | http://bsdd.buildingsmart.org/#concept/browse/1ge7o0qTGHuO00025QrE$V | 1ge7o0qTGHuO00025QrE$V | Pset_DistributionChamberElementTypeSump | Recess or small chamber into which liquid is drained to facilitate its removal. | IfcDistributionChamberElement/SUMP | http://bsdd.buildingsmart.org/#concept/browse/1VJL40qTGHuO00025QrE$V
723 | InvertLevel | The lowest point in the cross section of the sump. | USERDEFINED | typePropertySingleValue |  | http://bsdd.buildingsmart.org/#concept/browse/1mbbs0qTGHuO00025QrE$V | 1mbbs0qTGHuO00025QrE$V | Pset_DistributionChamberElementTypeSump | Recess or small chamber into which liquid is drained to facilitate its removal. | IfcDistributionChamberElement/SUMP | http://bsdd.buildingsmart.org/#concept/browse/1VJL40qTGHuO00025QrE$V
724 | Width | The width of the trench. | USERDEFINED | typePropertySingleValue |  | http://bsdd.buildingsmart.org/#concept/browse/1z6hO0qTGHuO00025QrE$V | 1z6hO0qTGHuO00025QrE$V | Pset_DistributionChamberElementTypeTrench | Excavation, the length of which greatly exceeds the width. | IfcDistributionChamberElement/TRENCH | http://bsdd.buildingsmart.org/#concept/browse/1tlMk0qTGHuO00025QrE$V
725 | Depth | The depth of the trench. | USERDEFINED | typePropertySingleValue |  | http://bsdd.buildingsmart.org/#concept/browse/23gIs0qTGHuO00025QrE$V | 23gIs0qTGHuO00025QrE$V | Pset_DistributionChamberElementTypeTrench | Excavation, the length of which greatly exceeds the width. | IfcDistributionChamberElement/TRENCH | http://bsdd.buildingsmart.org/#concept/browse/1tlMk0qTGHuO00025QrE$V
726 | InvertLevel | Level of the lowest part of the cross section as measured from ground level. | USERDEFINED | typePropertySingleValue |  | http://bsdd.buildingsmart.org/#concept/browse/29dmw0qTGHuO00025QrE$V | 29dmw0qTGHuO00025QrE$V | Pset_DistributionChamberElementTypeTrench | Excavation, the length of which greatly exceeds the width. | IfcDistributionChamberElement/TRENCH | http://bsdd.buildingsmart.org/#concept/browse/1tlMk0qTGHuO00025QrE$V
727 | ChamberLengthOrRadius | Length or, in the event of the shape being circular in plan, the radius of the chamber. | USERDEFINED | typePropertySingleValue |  | http://bsdd.buildingsmart.org/#concept/browse/2M8sS0qTGHuO00025QrE$V | 2M8sS0qTGHuO00025QrE$V | Pset_DistributionChamberElementTypeValveChamber | Chamber that houses a valve(s). | IfcDistributionChamberElement/VALVECHAMBER | http://bsdd.buildingsmart.org/#concept/browse/2HNhC0qTGHuO00025QrE$V
728 | ChamberWidth | Width, in the event of the shape being non circular in plan. | USERDEFINED | typePropertySingleValue |  | http://bsdd.buildingsmart.org/#concept/browse/2S6KW0qTGHuO00025QrE$V | 2S6KW0qTGHuO00025QrE$V | Pset_DistributionChamberElementTypeValveChamber | Chamber that houses a valve(s). | IfcDistributionChamberElement/VALVECHAMBER | http://bsdd.buildingsmart.org/#concept/browse/2HNhC0qTGHuO00025QrE$V
729 | WallMaterial | The material from which the wall of the chamber is constructed.NOTE: It is assumed that chamber walls will be constructed of a single material. | unitTypeNotPresent | typePropertyReferenceValue |  | http://bsdd.buildingsmart.org/#concept/browse/2Y3oa0qTGHuO00025QrE$V | 2Y3oa0qTGHuO00025QrE$V | Pset_DistributionChamberElementTypeValveChamber | Chamber that houses a valve(s). | IfcDistributionChamberElement/VALVECHAMBER | http://bsdd.buildingsmart.org/#concept/browse/2HNhC0qTGHuO00025QrE$V
730 | WallThickness | The thickness of the chamber wall construction.NOTE: It is assumed that chamber walls will be constructed at a single thickness. | USERDEFINED | typePropertySingleValue |  | http://bsdd.buildingsmart.org/#concept/browse/2beh00qTGHuO00025QrE$V | 2beh00qTGHuO00025QrE$V | Pset_DistributionChamberElementTypeValveChamber | Chamber that houses a valve(s). | IfcDistributionChamberElement/VALVECHAMBER | http://bsdd.buildingsmart.org/#concept/browse/2HNhC0qTGHuO00025QrE$V
731 | BaseMaterial | The material from which the base of the chamber is constructed.NOTE: It is assumed that chamber base will be constructed of a single material. | unitTypeNotPresent | typePropertyReferenceValue |  | http://bsdd.buildingsmart.org/#concept/browse/2iCIU0qTGHuO00025QrE$V | 2iCIU0qTGHuO00025QrE$V | Pset_DistributionChamberElementTypeValveChamber | Chamber that houses a valve(s). | IfcDistributionChamberElement/VALVECHAMBER | http://bsdd.buildingsmart.org/#concept/browse/2HNhC0qTGHuO00025QrE$V
732 | BaseThickness | The thickness of the chamber base construction.NOTE: It is assumed that chamber base will be constructed at a single thickness. | USERDEFINED | typePropertySingleValue |  | http://bsdd.buildingsmart.org/#concept/browse/2lnAw0qTGHuO00025QrE$V | 2lnAw0qTGHuO00025QrE$V | Pset_DistributionChamberElementTypeValveChamber | Chamber that houses a valve(s). | IfcDistributionChamberElement/VALVECHAMBER | http://bsdd.buildingsmart.org/#concept/browse/2HNhC0qTGHuO00025QrE$V
733 | AccessCoverMaterial | The material from which the access cover to the chamber is constructed.NOTE: It is assumed that chamber walls will be constructed of a single material. | unitTypeNotPresent | typePropertyReferenceValue |  | http://bsdd.buildingsmart.org/#concept/browse/2sKoO0qTGHuO00025QrE$V | 2sKoO0qTGHuO00025QrE$V | Pset_DistributionChamberElementTypeValveChamber | Chamber that houses a valve(s). | IfcDistributionChamberElement/VALVECHAMBER | http://bsdd.buildingsmart.org/#concept/browse/2HNhC0qTGHuO00025QrE$V
734 | PortNumber | The port index for logically ordering the port within the containing element or element type. | USERDEFINED | typePropertySingleValue |  | http://bsdd.buildingsmart.org/#concept/browse/30TII0qTGHuO00025QrE$V | 30TII0qTGHuO00025QrE$V | Pset_DistributionPortCommon | Common attributes attached to an instance of IfcDistributionPort. | IfcDistributionPort | http://bsdd.buildingsmart.org/#concept/browse/2x5ze0qTGHuO00025QrE$V
735 | ColorCode | Name of a color for identifying the connector, if applicable. | USERDEFINED | typePropertySingleValue |  | http://bsdd.buildingsmart.org/#concept/browse/37d3A0qTGHuO00025QrE$V | 37d3A0qTGHuO00025QrE$V | Pset_DistributionPortCommon | Common attributes attached to an instance of IfcDistributionPort. | IfcDistributionPort | http://bsdd.buildingsmart.org/#concept/browse/2x5ze0qTGHuO00025QrE$V
736 | Current | Log of electrical current. | unitTypeNotPresent | typePropertyReferenceValue |  | http://bsdd.buildingsmart.org/#concept/browse/3mZomNLFrB_wT7dPo4cHot | 3mZomNLFrB_wT7dPo4cHot | Pset_DistributionPortPHistoryCable | Log of electrical activity attached to an instance of IfcPerformanceHistory having an assigned IfcDistributionPort of type CABLE. | IfcDistributionPort/CABLE | http://bsdd.buildingsmart.org/#concept/browse/2WJyv3i$jF$gqaKT_OJyJh
737 | Voltage | Log of electrical voltage. | unitTypeNotPresent | typePropertyReferenceValue |  | http://bsdd.buildingsmart.org/#concept/browse/3E9n8tsEHFrw0EwtTEKy5V | 3E9n8tsEHFrw0EwtTEKy5V | Pset_DistributionPortPHistoryCable | Log of electrical activity attached to an instance of IfcPerformanceHistory having an assigned IfcDistributionPort of type CABLE. | IfcDistributionPort/CABLE | http://bsdd.buildingsmart.org/#concept/browse/2WJyv3i$jF$gqaKT_OJyJh
738 | RealPower | Real power. | unitTypeNotPresent | typePropertyReferenceValue |  | http://bsdd.buildingsmart.org/#concept/browse/3Ksr5qktL2nAqlayGRDyOG | 3Ksr5qktL2nAqlayGRDyOG | Pset_DistributionPortPHistoryCable | Log of electrical activity attached to an instance of IfcPerformanceHistory having an assigned IfcDistributionPort of type CABLE. | IfcDistributionPort/CABLE | http://bsdd.buildingsmart.org/#concept/browse/2WJyv3i$jF$gqaKT_OJyJh
739 | ReactivePower | Reactive power. | unitTypeNotPresent | typePropertyReferenceValue |  | http://bsdd.buildingsmart.org/#concept/browse/1FOE3oPjvDeAx_blq$eFxQ | 1FOE3oPjvDeAx_blq$eFxQ | Pset_DistributionPortPHistoryCable | Log of electrical activity attached to an instance of IfcPerformanceHistory having an assigned IfcDistributionPort of type CABLE. | IfcDistributionPort/CABLE | http://bsdd.buildingsmart.org/#concept/browse/2WJyv3i$jF$gqaKT_OJyJh
740 | ApparentPower | Apparent power. | unitTypeNotPresent | typePropertyReferenceValue |  | http://bsdd.buildingsmart.org/#concept/browse/18HOdS_o9CNOgWp5AqxNlq | 18HOdS_o9CNOgWp5AqxNlq | Pset_DistributionPortPHistoryCable | Log of electrical activity attached to an instance of IfcPerformanceHistory having an assigned IfcDistributionPort of type CABLE. | IfcDistributionPort/CABLE | http://bsdd.buildingsmart.org/#concept/browse/2WJyv3i$jF$gqaKT_OJyJh
741 | PowerFactor | Power factor. | unitTypeNotPresent | typePropertyReferenceValue |  | http://bsdd.buildingsmart.org/#concept/browse/2mzXfbd$v9jfNjjXmQvdar | 2mzXfbd$v9jfNjjXmQvdar | Pset_DistributionPortPHistoryCable | Log of electrical activity attached to an instance of IfcPerformanceHistory having an assigned IfcDistributionPort of type CABLE. | IfcDistributionPort/CABLE | http://bsdd.buildingsmart.org/#concept/browse/2WJyv3i$jF$gqaKT_OJyJh
742 | DataTransmitted | For data ports, captures log of data transmitted. The LIST at IfcTimeSeriesValue.Values may split out data according to Pset_DistributionPortTypeCable.Protocols. | unitTypeNotPresent | typePropertyReferenceValue |  | http://bsdd.buildingsmart.org/#concept/browse/05QhEKE010mvrIm2h_OceJ | 05QhEKE010mvrIm2h_OceJ | Pset_DistributionPortPHistoryCable | Log of electrical activity attached to an instance of IfcPerformanceHistory having an assigned IfcDistributionPort of type CABLE. | IfcDistributionPort/CABLE | http://bsdd.buildingsmart.org/#concept/browse/2WJyv3i$jF$gqaKT_OJyJh
743 | DataReceived | For data ports, captures log of data received. The LIST at IfcTimeSeriesValue.Values may split out data according to Pset_DistributionPortTypeCable.Protocols. | unitTypeNotPresent | typePropertyReferenceValue |  | http://bsdd.buildingsmart.org/#concept/browse/0PtcCV9Ej9aw1ewmf54H1_ | 0PtcCV9Ej9aw1ewmf54H1_ | Pset_DistributionPortPHistoryCable | Log of electrical activity attached to an instance of IfcPerformanceHistory having an assigned IfcDistributionPort of type CABLE. | IfcDistributionPort/CABLE | http://bsdd.buildingsmart.org/#concept/browse/2WJyv3i$jF$gqaKT_OJyJh
744 | Temperature | Temperature of the fluid. For air this value represents the dry bulb temperature. | unitTypeNotPresent | typePropertyReferenceValue |  | http://bsdd.buildingsmart.org/#concept/browse/0YRhMcZBT6EBTIqFpZjdx7 | 0YRhMcZBT6EBTIqFpZjdx7 | Pset_DistributionPortPHistoryDuct | Fluid flow performance history attached to an instance of IfcPerformanceHistory assigned to IfcDistributionPort. This replaces the deprecated IfcFluidFlowProperties for performance values. | IfcDistributionPort/DUCT | http://bsdd.buildingsmart.org/#concept/browse/2DyD$0oIv0gfJxvnc4DYKp
745 | WetBulbTemperature | Wet bulb temperature of the fluid; only applicable if the fluid is air. | unitTypeNotPresent | typePropertyReferenceValue |  | http://bsdd.buildingsmart.org/#concept/browse/041Dlt54bEIf5bYnWRn8Rp | 041Dlt54bEIf5bYnWRn8Rp | Pset_DistributionPortPHistoryDuct | Fluid flow performance history attached to an instance of IfcPerformanceHistory assigned to IfcDistributionPort. This replaces the deprecated IfcFluidFlowProperties for performance values. | IfcDistributionPort/DUCT | http://bsdd.buildingsmart.org/#concept/browse/2DyD$0oIv0gfJxvnc4DYKp
746 | VolumetricFlowRate | The volumetric flow rate of the fluid. | unitTypeNotPresent | typePropertyReferenceValue |  | http://bsdd.buildingsmart.org/#concept/browse/0f2DVxpZbD$eQxAbM0hExC | 0f2DVxpZbD$eQxAbM0hExC | Pset_DistributionPortPHistoryDuct | Fluid flow performance history attached to an instance of IfcPerformanceHistory assigned to IfcDistributionPort. This replaces the deprecated IfcFluidFlowProperties for performance values. | IfcDistributionPort/DUCT | http://bsdd.buildingsmart.org/#concept/browse/2DyD$0oIv0gfJxvnc4DYKp
747 | MassFlowRate | The mass flow rate of the fluid. | unitTypeNotPresent | typePropertyReferenceValue |  | http://bsdd.buildingsmart.org/#concept/browse/1MfpemKI9C7uqVBmi6vIEP | 1MfpemKI9C7uqVBmi6vIEP | Pset_DistributionPortPHistoryDuct | Fluid flow performance history attached to an instance of IfcPerformanceHistory assigned to IfcDistributionPort. This replaces the deprecated IfcFluidFlowProperties for performance values. | IfcDistributionPort/DUCT | http://bsdd.buildingsmart.org/#concept/browse/2DyD$0oIv0gfJxvnc4DYKp
748 | FlowCondition | Defines the flow condition as a percentage of the cross-sectional area. | unitTypeNotPresent | typePropertyReferenceValue |  | http://bsdd.buildingsmart.org/#concept/browse/0QPvHdcibCTRtdpG_bDvyv | 0QPvHdcibCTRtdpG_bDvyv | Pset_DistributionPortPHistoryDuct | Fluid flow performance history attached to an instance of IfcPerformanceHistory assigned to IfcDistributionPort. This replaces the deprecated IfcFluidFlowProperties for performance values. | IfcDistributionPort/DUCT | http://bsdd.buildingsmart.org/#concept/browse/2DyD$0oIv0gfJxvnc4DYKp
749 | Velocity | The velocity of the fluid. | unitTypeNotPresent | typePropertyReferenceValue |  | http://bsdd.buildingsmart.org/#concept/browse/1gOvh66r99xPnHMYNEVTh$ | 1gOvh66r99xPnHMYNEVTh$ | Pset_DistributionPortPHistoryDuct | Fluid flow performance history attached to an instance of IfcPerformanceHistory assigned to IfcDistributionPort. This replaces the deprecated IfcFluidFlowProperties for performance values. | IfcDistributionPort/DUCT | http://bsdd.buildingsmart.org/#concept/browse/2DyD$0oIv0gfJxvnc4DYKp
750 | Pressure | The pressure of the fluid. | unitTypeNotPresent | typePropertyReferenceValue |  | http://bsdd.buildingsmart.org/#concept/browse/1ur5IadwH20w8C_yu_ohTy | 1ur5IadwH20w8C_yu_ohTy | Pset_DistributionPortPHistoryDuct | Fluid flow performance history attached to an instance of IfcPerformanceHistory assigned to IfcDistributionPort. This replaces the deprecated IfcFluidFlowProperties for performance values. | IfcDistributionPort/DUCT | http://bsdd.buildingsmart.org/#concept/browse/2DyD$0oIv0gfJxvnc4DYKp
751 | Temperature | The temperature of the fuel. | unitTypeNotPresent | typePropertyReferenceValue |  | http://bsdd.buildingsmart.org/#concept/browse/1VMasA4eP5yB0vf20qsKNX | 1VMasA4eP5yB0vf20qsKNX | Pset_DistributionPortPHistoryPipe | Log of substance usage attached to an instance of IfcPerformanceHistory having an assigned IfcDistributionPort of type PIPE. | IfcDistributionPort/PIPE | http://bsdd.buildingsmart.org/#concept/browse/2T$jXTeOT8deDbT5iTLE$H
752 | Pressure | The pressure of the fuel. | unitTypeNotPresent | typePropertyReferenceValue |  | http://bsdd.buildingsmart.org/#concept/browse/1XG6bC5m9E_eeD9hxPiVqT | 1XG6bC5m9E_eeD9hxPiVqT | Pset_DistributionPortPHistoryPipe | Log of substance usage attached to an instance of IfcPerformanceHistory having an assigned IfcDistributionPort of type PIPE. | IfcDistributionPort/PIPE | http://bsdd.buildingsmart.org/#concept/browse/2T$jXTeOT8deDbT5iTLE$H
753 | Flowrate | The flowrate of the fuel. | unitTypeNotPresent | typePropertyReferenceValue |  | http://bsdd.buildingsmart.org/#concept/browse/1lpcdS4U15POi5R5wSQ67i | 1lpcdS4U15POi5R5wSQ67i | Pset_DistributionPortPHistoryPipe | Log of substance usage attached to an instance of IfcPerformanceHistory having an assigned IfcDistributionPort of type PIPE. | IfcDistributionPort/PIPE | http://bsdd.buildingsmart.org/#concept/browse/2T$jXTeOT8deDbT5iTLE$H
754 | ConnectionType | The physical port connection:ACPLUG: AC plugDCPLUG: DC plugCRIMP: bare wire | unitTypeNotPresent | typePropertyEnumeratedValue | ['ACPLUG', 'DCPLUG', 'COAXIAL', 'CRIMP', 'RJ', 'RADIO', 'DIN', 'DSUB', 'DVI', 'EIAJ', 'HDMI', 'RCA', 'SOCKET', 'TRS', 'USB', 'XLR', 'OTHER', 'NOTKNOWN', 'UNSET'] | http://bsdd.buildingsmart.org/#concept/browse/0lmyPWte9AyeP72h8h69s3 | 0lmyPWte9AyeP72h8h69s3 | Pset_DistributionPortTypeCable | Cable port occurrence attributes attached to an instance of IfcDistributionPort. | IfcDistributionPort/CABLE | http://bsdd.buildingsmart.org/#concept/browse/2yGsEpnD11egmuA0g1NFHX
755 | ConnectionSubtype | <p>The physical port connection subtype that further qualifies the ConnectionType. The following values are recommended:</p><ul><li>ACPLUG: A, B, C, D, E, F, EF, G, H, I, J, K, L, M</li> <li>DIN: Mini3P, Mini4P, Mini5P, Mini6P, Mini7P, Mini8P, Mini9P</li><li>DSub: DA15, DB25, DC37, DD50, DE9, DE15</li><li>EIAJ: RC5720</li><li>HDMI: A, B, C</li><li>RADIO: IEEE802.11g, IEEE802.11n</li><li>RJ: 4P4C, 6P2C, 8P8C</li><li>SOCKET: E-11, E-12, E-14, E-17, E-26, E-27, E-39, E-40</li><li>TRS: TS_Mini, TS_SubMini, TRS_Mini, TRS_SubMini</li></ul> | USERDEFINED | typePropertySingleValue |  | http://bsdd.buildingsmart.org/#concept/browse/1VILAeWpbDkw$WOF$p4cux | 1VILAeWpbDkw$WOF$p4cux | Pset_DistributionPortTypeCable | Cable port occurrence attributes attached to an instance of IfcDistributionPort. | IfcDistributionPort/CABLE | http://bsdd.buildingsmart.org/#concept/browse/2yGsEpnD11egmuA0g1NFHX
756 | ConnectionGender | The physical connection gender. | unitTypeNotPresent | typePropertyEnumeratedValue | ['MALE', 'FEMALE', 'OTHER', 'NOTKNOWN', 'UNSET'] | http://bsdd.buildingsmart.org/#concept/browse/1auue288D5JAy78GFnUdKo | 1auue288D5JAy78GFnUdKo | Pset_DistributionPortTypeCable | Cable port occurrence attributes attached to an instance of IfcDistributionPort. | IfcDistributionPort/CABLE | http://bsdd.buildingsmart.org/#concept/browse/2yGsEpnD11egmuA0g1NFHX
757 | ConductorFunction | For ports distributing power, indicates function of the conductors to which the load is connected. | unitTypeNotPresent | typePropertyEnumeratedValue | ['PHASE_L1', 'PHASE_L2', 'PHASE_L3', 'NEUTRAL', 'PROTECTIVEEARTH', 'PROTECTIVEEARTHNEUTRAL', 'OTHER', 'NOTKNOWN', 'UNSET'] | http://bsdd.buildingsmart.org/#concept/browse/1LXYLQygv9yhnDRoNeWZCX | 1LXYLQygv9yhnDRoNeWZCX | Pset_DistributionPortTypeCable | Cable port occurrence attributes attached to an instance of IfcDistributionPort. | IfcDistributionPort/CABLE | http://bsdd.buildingsmart.org/#concept/browse/2yGsEpnD11egmuA0g1NFHX
758 | CurrentContent3rdHarmonic | The ratio between the third harmonic current and the phase current. | USERDEFINED | typePropertySingleValue |  | http://bsdd.buildingsmart.org/#concept/browse/2WnH2mdaTE9Rz2T4k56WxV | 2WnH2mdaTE9Rz2T4k56WxV | Pset_DistributionPortTypeCable | Cable port occurrence attributes attached to an instance of IfcDistributionPort. | IfcDistributionPort/CABLE | http://bsdd.buildingsmart.org/#concept/browse/2yGsEpnD11egmuA0g1NFHX
759 | Current | The actual current and operable range. | USERDEFINED | typePropertyBoundedValue |  | http://bsdd.buildingsmart.org/#concept/browse/2RhzGqbiXF2OPs4inyUPBM | 2RhzGqbiXF2OPs4inyUPBM | Pset_DistributionPortTypeCable | Cable port occurrence attributes attached to an instance of IfcDistributionPort. | IfcDistributionPort/CABLE | http://bsdd.buildingsmart.org/#concept/browse/2yGsEpnD11egmuA0g1NFHX
760 | Voltage | The actual voltage and operable range. | USERDEFINED | typePropertyBoundedValue |  | http://bsdd.buildingsmart.org/#concept/browse/30ezGCKCH6MfwM8jmbUdXZ | 30ezGCKCH6MfwM8jmbUdXZ | Pset_DistributionPortTypeCable | Cable port occurrence attributes attached to an instance of IfcDistributionPort. | IfcDistributionPort/CABLE | http://bsdd.buildingsmart.org/#concept/browse/2yGsEpnD11egmuA0g1NFHX
761 | Power | The actual power and operable range. | USERDEFINED | typePropertyBoundedValue |  | http://bsdd.buildingsmart.org/#concept/browse/2dY_Axunz3N9fcw52OXwOe | 2dY_Axunz3N9fcw52OXwOe | Pset_DistributionPortTypeCable | Cable port occurrence attributes attached to an instance of IfcDistributionPort. | IfcDistributionPort/CABLE | http://bsdd.buildingsmart.org/#concept/browse/2yGsEpnD11egmuA0g1NFHX
762 | Protocols | For data ports, identifies the protocols used as defined by the Open System Interconnection (OSI) Basic Reference Model (ISO 7498). Layers include: 1. Physical; 2. DataLink; 3. Network; 4. Transport; 5. Session; 6. Presentation; 7. Application. Example: 3:IP, 4:TCP, 5:HTTP | USERDEFINED | typePropertyListValue |  | http://bsdd.buildingsmart.org/#concept/browse/2zWN9wt411YfvMka5BwyGT | 2zWN9wt411YfvMka5BwyGT | Pset_DistributionPortTypeCable | Cable port occurrence attributes attached to an instance of IfcDistributionPort. | IfcDistributionPort/CABLE | http://bsdd.buildingsmart.org/#concept/browse/2yGsEpnD11egmuA0g1NFHX
763 | ConnectionType | The end-style treatment of the duct port:BEADEDSLEEVE: Beaded Sleeve. COMPRESSION: Compression. CRIMP: Crimp. DRAWBAND: Drawband. DRIVESLIP: Drive slip. FLANGED: Flanged. OUTSIDESLEEVE: Outside Sleeve. SLIPON: Slipon. SOLDERED: Soldered. SSLIP: S-Slip. STANDINGSEAM: Standing seam. SWEDGE: Swedge. WELDED: Welded. OTHER: Another type of end-style has been applied.NONE: No end-style has been applied. | unitTypeNotPresent | typePropertyEnumeratedValue | ['BEADEDSLEEVE', 'COMPRESSION', 'CRIMP', 'DRAWBAND', 'DRIVESLIP', 'FLANGED', 'OUTSIDESLEEVE', 'SLIPON', 'SOLDERED', 'SSLIP', 'STANDINGSEAM', 'SWEDGE', 'WELDED', 'OTHER', 'NONE', 'USERDEFINED', 'NOTDEFINED'] | http://bsdd.buildingsmart.org/#concept/browse/3t3GeySFP4pO64Rh$EGncD | 3t3GeySFP4pO64Rh$EGncD | Pset_DistributionPortTypeDuct | Duct port occurrence attributes attached to an instance of IfcDistributionPort. | IfcDistributionPort/DUCT | http://bsdd.buildingsmart.org/#concept/browse/3vTV6IQiP25Pl_EHmISb8h
764 | ConnectionSubType | The physical port connection subtype that further qualifies the ConnectionType. | USERDEFINED | typePropertySingleValue |  | http://bsdd.buildingsmart.org/#concept/browse/1CZ3bk52j8oOxxVxaZdHOX | 1CZ3bk52j8oOxxVxaZdHOX | Pset_DistributionPortTypeDuct | Duct port occurrence attributes attached to an instance of IfcDistributionPort. | IfcDistributionPort/DUCT | http://bsdd.buildingsmart.org/#concept/browse/3vTV6IQiP25Pl_EHmISb8h
765 | NominalWidth | The nominal width or diameter of the duct connection. | USERDEFINED | typePropertySingleValue |  | http://bsdd.buildingsmart.org/#concept/browse/3mlld_nqrA8xptm32Gw9Qo | 3mlld_nqrA8xptm32Gw9Qo | Pset_DistributionPortTypeDuct | Duct port occurrence attributes attached to an instance of IfcDistributionPort. | IfcDistributionPort/DUCT | http://bsdd.buildingsmart.org/#concept/browse/3vTV6IQiP25Pl_EHmISb8h
766 | NominalHeight | The nominal height of the duct connection. Only provided for rectangular shaped ducts. | USERDEFINED | typePropertySingleValue |  | http://bsdd.buildingsmart.org/#concept/browse/1x6$w$9_z7EvsMgQjLYtrR | 1x6$w$9_z7EvsMgQjLYtrR | Pset_DistributionPortTypeDuct | Duct port occurrence attributes attached to an instance of IfcDistributionPort. | IfcDistributionPort/DUCT | http://bsdd.buildingsmart.org/#concept/browse/3vTV6IQiP25Pl_EHmISb8h
767 | NominalThickness | The nominal wall thickness of the duct at the connection point. | USERDEFINED | typePropertySingleValue |  | http://bsdd.buildingsmart.org/#concept/browse/ |  | Pset_DistributionPortTypeDuct | Duct port occurrence attributes attached to an instance of IfcDistributionPort. | IfcDistributionPort/DUCT | http://bsdd.buildingsmart.org/#concept/browse/3vTV6IQiP25Pl_EHmISb8h
768 | DryBulbTemperature | Dry bulb temperature of the air. | USERDEFINED | typePropertyBoundedValue |  | http://bsdd.buildingsmart.org/#concept/browse/2iiC9qc4fA3RLxhlkV1F5c | 2iiC9qc4fA3RLxhlkV1F5c | Pset_DistributionPortTypeDuct | Duct port occurrence attributes attached to an instance of IfcDistributionPort. | IfcDistributionPort/DUCT | http://bsdd.buildingsmart.org/#concept/browse/3vTV6IQiP25Pl_EHmISb8h
769 | WetBulbTemperature | Wet bulb temperature of the air. | USERDEFINED | typePropertyBoundedValue |  | http://bsdd.buildingsmart.org/#concept/browse/2BgqgTJBXF28PNOJnKB5Lc | 2BgqgTJBXF28PNOJnKB5Lc | Pset_DistributionPortTypeDuct | Duct port occurrence attributes attached to an instance of IfcDistributionPort. | IfcDistributionPort/DUCT | http://bsdd.buildingsmart.org/#concept/browse/3vTV6IQiP25Pl_EHmISb8h
770 | VolumetricFlowRate | The volumetric flow rate of the fluid. | USERDEFINED | typePropertyBoundedValue |  | http://bsdd.buildingsmart.org/#concept/browse/1VqSV9qtT51eSFMEPET903 | 1VqSV9qtT51eSFMEPET903 | Pset_DistributionPortTypeDuct | Duct port occurrence attributes attached to an instance of IfcDistributionPort. | IfcDistributionPort/DUCT | http://bsdd.buildingsmart.org/#concept/browse/3vTV6IQiP25Pl_EHmISb8h
771 | Velocity | The velocity of the fluid. | USERDEFINED | typePropertyBoundedValue |  | http://bsdd.buildingsmart.org/#concept/browse/2YXvh3uIPETf1nupTurT2m | 2YXvh3uIPETf1nupTurT2m | Pset_DistributionPortTypeDuct | Duct port occurrence attributes attached to an instance of IfcDistributionPort. | IfcDistributionPort/DUCT | http://bsdd.buildingsmart.org/#concept/browse/3vTV6IQiP25Pl_EHmISb8h
772 | Pressure | The pressure of the fluid. | USERDEFINED | typePropertyBoundedValue |  | http://bsdd.buildingsmart.org/#concept/browse/1lP2V15Yj8HgGPnWGj$hR6 | 1lP2V15Yj8HgGPnWGj$hR6 | Pset_DistributionPortTypeDuct | Duct port occurrence attributes attached to an instance of IfcDistributionPort. | IfcDistributionPort/DUCT | http://bsdd.buildingsmart.org/#concept/browse/3vTV6IQiP25Pl_EHmISb8h
773 | ConnectionType | The end-style treatment of the pipe port:BRAZED: Brazed. COMPRESSION: Compression. FLANGED: Flanged. GROOVED: Grooved. OUTSIDESLEEVE: Outside Sleeve. SOLDERED: Soldered. SWEDGE: Swedge. THREADED: Threaded. WELDED: Welded. OTHER: Another type of end-style has been applied.NONE: No end-style has been applied.USERDEFINED: User-defined port connection type. NOTDEFINED: Undefined port connection type. | unitTypeNotPresent | typePropertyEnumeratedValue | ['BRAZED', 'COMPRESSION', 'FLANGED', 'GROOVED', 'OUTSIDESLEEVE', 'SOLDERED', 'SWEDGE', 'THREADED', 'WELDED', 'OTHER', 'NONE', 'UNSET'] | http://bsdd.buildingsmart.org/#concept/browse/0HwJZ9i8f8mwXwCjRafpoW | 0HwJZ9i8f8mwXwCjRafpoW | Pset_DistributionPortTypePipe | Pipe port occurrence attributes attached to an instance of IfcDistributionPort. | IfcDistributionPort/PIPE | http://bsdd.buildingsmart.org/#concept/browse/369nZ1zOj5Rx7GrENld5CA
774 | ConnectionSubType | The physical port connection subtype that further qualifies the ConnectionType. | USERDEFINED | typePropertySingleValue |  | http://bsdd.buildingsmart.org/#concept/browse/01P0NvGur0hwO7SmZsb0Tt | 01P0NvGur0hwO7SmZsb0Tt | Pset_DistributionPortTypePipe | Pipe port occurrence attributes attached to an instance of IfcDistributionPort. | IfcDistributionPort/PIPE | http://bsdd.buildingsmart.org/#concept/browse/369nZ1zOj5Rx7GrENld5CA
775 | NominalDiameter | The nominal diameter of the pipe connection. | USERDEFINED | typePropertySingleValue |  | http://bsdd.buildingsmart.org/#concept/browse/3Faur3kgLDz819V5L_$cUl | 3Faur3kgLDz819V5L_$cUl | Pset_DistributionPortTypePipe | Pipe port occurrence attributes attached to an instance of IfcDistributionPort. | IfcDistributionPort/PIPE | http://bsdd.buildingsmart.org/#concept/browse/369nZ1zOj5Rx7GrENld5CA
776 | InnerDiameter | The actual inner diameter of the pipe. | USERDEFINED | typePropertySingleValue |  | http://bsdd.buildingsmart.org/#concept/browse/2a9sDG$rrA1PSBrlJtZChX | 2a9sDG$rrA1PSBrlJtZChX | Pset_DistributionPortTypePipe | Pipe port occurrence attributes attached to an instance of IfcDistributionPort. | IfcDistributionPort/PIPE | http://bsdd.buildingsmart.org/#concept/browse/369nZ1zOj5Rx7GrENld5CA
777 | OuterDiameter | The actual outer diameter of the pipe. | USERDEFINED | typePropertySingleValue |  | http://bsdd.buildingsmart.org/#concept/browse/0a7gQialL2n85xxL4EGlx9 | 0a7gQialL2n85xxL4EGlx9 | Pset_DistributionPortTypePipe | Pipe port occurrence attributes attached to an instance of IfcDistributionPort. | IfcDistributionPort/PIPE | http://bsdd.buildingsmart.org/#concept/browse/369nZ1zOj5Rx7GrENld5CA
778 | Temperature | Temperature of the fluid. | USERDEFINED | typePropertyBoundedValue |  | http://bsdd.buildingsmart.org/#concept/browse/2M$OZfhPjAdeGnQMrwHj6T | 2M$OZfhPjAdeGnQMrwHj6T | Pset_DistributionPortTypePipe | Pipe port occurrence attributes attached to an instance of IfcDistributionPort. | IfcDistributionPort/PIPE | http://bsdd.buildingsmart.org/#concept/browse/369nZ1zOj5Rx7GrENld5CA
779 | VolumetricFlowRate | The volumetric flow rate of the fluid. | USERDEFINED | typePropertyBoundedValue |  | http://bsdd.buildingsmart.org/#concept/browse/073baI3fb3uRhFAOv7yMUa | 073baI3fb3uRhFAOv7yMUa | Pset_DistributionPortTypePipe | Pipe port occurrence attributes attached to an instance of IfcDistributionPort. | IfcDistributionPort/PIPE | http://bsdd.buildingsmart.org/#concept/browse/369nZ1zOj5Rx7GrENld5CA
780 | MassFlowRate | The mass flow rate of the fluid. | USERDEFINED | typePropertyBoundedValue |  | http://bsdd.buildingsmart.org/#concept/browse/2i3keHx1XCu8gH1egE3fdN | 2i3keHx1XCu8gH1egE3fdN | Pset_DistributionPortTypePipe | Pipe port occurrence attributes attached to an instance of IfcDistributionPort. | IfcDistributionPort/PIPE | http://bsdd.buildingsmart.org/#concept/browse/369nZ1zOj5Rx7GrENld5CA
781 | FlowCondition | Defines the flow condition as a percentage of the cross-sectional area. | USERDEFINED | typePropertyBoundedValue |  | http://bsdd.buildingsmart.org/#concept/browse/0IPeA521X7EvFllIlik07J | 0IPeA521X7EvFllIlik07J | Pset_DistributionPortTypePipe | Pipe port occurrence attributes attached to an instance of IfcDistributionPort. | IfcDistributionPort/PIPE | http://bsdd.buildingsmart.org/#concept/browse/369nZ1zOj5Rx7GrENld5CA
782 | Velocity | The velocity of the fluid. | USERDEFINED | typePropertyBoundedValue |  | http://bsdd.buildingsmart.org/#concept/browse/22WuruaybDZgfH_sWPbQbx | 22WuruaybDZgfH_sWPbQbx | Pset_DistributionPortTypePipe | Pipe port occurrence attributes attached to an instance of IfcDistributionPort. | IfcDistributionPort/PIPE | http://bsdd.buildingsmart.org/#concept/browse/369nZ1zOj5Rx7GrENld5CA
783 | Pressure | The pressure of the fluid. | USERDEFINED | typePropertyBoundedValue |  | http://bsdd.buildingsmart.org/#concept/browse/1NXOn4nkL0rx2REB147Kp_ | 1NXOn4nkL0rx2REB147Kp_ | Pset_DistributionPortTypePipe | Pipe port occurrence attributes attached to an instance of IfcDistributionPort. | IfcDistributionPort/PIPE | http://bsdd.buildingsmart.org/#concept/browse/369nZ1zOj5Rx7GrENld5CA
784 | Reference | Reference ID for this specific instance of a distribution system, or sub-system (e.g. 'WWS/VS1', which indicates the system to be WWS, subsystems VSI/400). The reference values depend on the local code of practice. | USERDEFINED | typePropertySingleValue |  | http://bsdd.buildingsmart.org/#concept/browse/1qBEC0qTeHuO00025QrE$V | 1qBEC0qTeHuO00025QrE$V | Pset_DistributionSystemCommon | Distribution system occurrence attributes attached to an instance of IfcDistributionSystem. | IfcDistributionSystem | http://bsdd.buildingsmart.org/#concept/browse/1kpvY0qTeHuO00025QrE$V
785 | ElectricalSystemType | For certain purposes of electrical regulations, IEC 60364 defines types of system using type identifiers. Assignment of identifiers depends upon the relationship of the source, and of exposed conductive parts of the installation, to Ground (Earth). Identifiers that may be assigned through IEC 60364 are: •TN type system, a system having one or more points of the source of energy directly earthed, the exposed conductive parts of the installation being connected to that point by protective conductors, •TN C type system, a TN type system in which neutral and protective functions are combined in a single conductor throughout the system, •TN S type system, a TN type system having separate neutral and protective conductors throughout the system, •TN C S type system, a TN type system in which neutral and protective functions are combined in a single conductor in part of the system, •TT type system, a system having one point of the source of energy directly earthed, the exposed conductive parts of the installation being connected to earth electrodes electrically independent of the earth electrodes of the source, •IT type system, a system having no direct connection between live parts and Earth, the exposed conductive parts of the electrical installation being earthed. | unitTypeNotPresent | typePropertyEnumeratedValue | ['TN', 'TN_C', 'TN_S', 'TN_C_S', 'TT', 'IT', 'OTHER', 'NOTKNOWN', 'UNSET'] | http://bsdd.buildingsmart.org/#concept/browse/206AK0qTeHuO00025QrE$V | 206AK0qTeHuO00025QrE$V | Pset_DistributionSystemTypeElectrical | Properties of electrical circuits. | IfcDistributionSystem/ELECTRICAL | http://bsdd.buildingsmart.org/#concept/browse/1wkrg0qTeHuO00025QrE$V
786 | ElectricalSystemCategory | Designates the voltage range of the circuit, according to IEC. HIGHVOLTAGE indicates >1000V AC or >1500V DV; LOWVOLTAGE indicates 50-1000V AC or 120-1500V DC; EXTRALOWVOLTAGE indicates <50V AC or <120V DC. | unitTypeNotPresent | typePropertyEnumeratedValue | ['HIGHVOLTAGE', 'LOWVOLTAGE', 'EXTRALOWVOLTAGE', 'OTHER', 'NOTKNOWN', 'UNSET'] | http://bsdd.buildingsmart.org/#concept/browse/2GoHi0qTeHuO00025QrE$V | 2GoHi0qTeHuO00025QrE$V | Pset_DistributionSystemTypeElectrical | Properties of electrical circuits. | IfcDistributionSystem/ELECTRICAL | http://bsdd.buildingsmart.org/#concept/browse/1wkrg0qTeHuO00025QrE$V
787 | Diversity | The ratio, expressed as a numericalvalue or as a percentage, of thesimultaneous maximum demand ofa group of electrical appliances orconsumers within a specified period,to the sum of their individual maximumdemands within the sameperiod. The group of electrical appliances is in this case connected to this circuit. Defenition from IEC 60050, IEV 691-10-04 NOTE1: It is often not desirable to size each conductor in a distribution system to support the total connected load at that point in the network. Diversity is applied on the basis of the anticipated loadings that are likely to result from all loads not being connected at the same time.NOTE2: Diversity is applied to final circuits only, not to sub-main circuits supplying other DBs. | USERDEFINED | typePropertySingleValue |  | http://bsdd.buildingsmart.org/#concept/browse/2V5pS0qTeHuO00025QrE$V | 2V5pS0qTeHuO00025QrE$V | Pset_DistributionSystemTypeElectrical | Properties of electrical circuits. | IfcDistributionSystem/ELECTRICAL | http://bsdd.buildingsmart.org/#concept/browse/1wkrg0qTeHuO00025QrE$V
788 | NumberOfLiveConductors | Number of live conductors within this circuit. Either this property or the ConductorFunction property (if only one) may be asserted. | USERDEFINED | typePropertySingleValue |  | http://bsdd.buildingsmart.org/#concept/browse/1kC$kDKsr14hhEEn_eyHK8 | 1kC$kDKsr14hhEEn_eyHK8 | Pset_DistributionSystemTypeElectrical | Properties of electrical circuits. | IfcDistributionSystem/ELECTRICAL | http://bsdd.buildingsmart.org/#concept/browse/1wkrg0qTeHuO00025QrE$V
789 | MaximumAllowedVoltageDrop | The maximum voltage drop across the circuit that must not be exceeded. There are two voltage drop limit settings that may be applied; one for sub-main circuits, and one in each Distribution Board or Consumer Unit for final circuits connected to that board. The settings should limit the overall voltage drop to the required level. Default settings of 1.5% for sub-main circuits and 2.5% for final circuits, giving an overall limit of 4% may be applied.NOTE: This value may also be specified as a constraint within an IFC model if required but is included within the property set at this stage pending implementation of the required capabilities within software applications. | USERDEFINED | typePropertySingleValue |  | http://bsdd.buildingsmart.org/#concept/browse/2fEJM0qTeHuO00025QrE$V | 2fEJM0qTeHuO00025QrE$V | Pset_DistributionSystemTypeElectrical | Properties of electrical circuits. | IfcDistributionSystem/ELECTRICAL | http://bsdd.buildingsmart.org/#concept/browse/1wkrg0qTeHuO00025QrE$V
790 | NetImpedance | The maximum earth loop impedance upstream of a circuit (typically stated as the variable Zs). This value is for 55o C (130oF) Celsius usage. | USERDEFINED | typePropertySingleValue |  | http://bsdd.buildingsmart.org/#concept/browse/2j$Uc0qTeHuO00025QrE$V | 2j$Uc0qTeHuO00025QrE$V | Pset_DistributionSystemTypeElectrical | Properties of electrical circuits. | IfcDistributionSystem/ELECTRICAL | http://bsdd.buildingsmart.org/#concept/browse/1wkrg0qTeHuO00025QrE$V
791 | DesignName | A name for the design values. | USERDEFINED | typePropertySingleValue |  | http://bsdd.buildingsmart.org/#concept/browse/2vKHK0qTeHuO00025QrE$V | 2vKHK0qTeHuO00025QrE$V | Pset_DistributionSystemTypeVentilation | This property set is used to define the general characteristics of the duct design parameters within a system.HISTORY: New property set in IFC Release 2.0. Renamed from Pset_DuctDesignCriteria in IFC4. | IfcDistributionSystem/VENTILATION | http://bsdd.buildingsmart.org/#concept/browse/2qZ640qTeHuO00025QrE$V
792 | DuctSizingMethod | Enumeration that identifies the methodology to be used to size system components. | unitTypeNotPresent | typePropertyEnumeratedValue | ['CONSTANTFRICTION', 'CONSTANTPRESSURE', 'STATICREGAIN', 'OTHER', 'NOTKNOWN', 'UNSET'] | http://bsdd.buildingsmart.org/#concept/browse/2$tuo0qTeHuO00025QrE$V | 2$tuo0qTeHuO00025QrE$V | Pset_DistributionSystemTypeVentilation | This property set is used to define the general characteristics of the duct design parameters within a system.HISTORY: New property set in IFC Release 2.0. Renamed from Pset_DuctDesignCriteria in IFC4. | IfcDistributionSystem/VENTILATION | http://bsdd.buildingsmart.org/#concept/browse/2qZ640qTeHuO00025QrE$V
793 | PressureClass | Nominal pressure rating of the system components. (Data type = PressureMeasure) | USERDEFINED | typePropertySingleValue |  | http://bsdd.buildingsmart.org/#concept/browse/3EBQY0qTeHuO00025QrE$V | 3EBQY0qTeHuO00025QrE$V | Pset_DistributionSystemTypeVentilation | This property set is used to define the general characteristics of the duct design parameters within a system.HISTORY: New property set in IFC Release 2.0. Renamed from Pset_DuctDesignCriteria in IFC4. | IfcDistributionSystem/VENTILATION | http://bsdd.buildingsmart.org/#concept/browse/2qZ640qTeHuO00025QrE$V
794 | LeakageClass | Nominal leakage rating for the system components. | USERDEFINED | typePropertySingleValue |  | http://bsdd.buildingsmart.org/#concept/browse/3JYlC0qTeHuO00025QrE$V | 3JYlC0qTeHuO00025QrE$V | Pset_DistributionSystemTypeVentilation | This property set is used to define the general characteristics of the duct design parameters within a system.HISTORY: New property set in IFC Release 2.0. Renamed from Pset_DuctDesignCriteria in IFC4. | IfcDistributionSystem/VENTILATION | http://bsdd.buildingsmart.org/#concept/browse/2qZ640qTeHuO00025QrE$V
795 | FrictionLoss | The pressure loss due to friction per unit length. (Data type = PressureMeasure/LengthMeasure) | USERDEFINED | typePropertySingleValue |  | http://bsdd.buildingsmart.org/#concept/browse/3OJwS0qTeHuO00025QrE$V | 3OJwS0qTeHuO00025QrE$V | Pset_DistributionSystemTypeVentilation | This property set is used to define the general characteristics of the duct design parameters within a system.HISTORY: New property set in IFC Release 2.0. Renamed from Pset_DuctDesignCriteria in IFC4. | IfcDistributionSystem/VENTILATION | http://bsdd.buildingsmart.org/#concept/browse/2qZ640qTeHuO00025QrE$V
796 | ScrapFactor | Sheet metal scrap factor. | USERDEFINED | typePropertySingleValue |  | http://bsdd.buildingsmart.org/#concept/browse/3ThF60qTeHuO00025QrE$V | 3ThF60qTeHuO00025QrE$V | Pset_DistributionSystemTypeVentilation | This property set is used to define the general characteristics of the duct design parameters within a system.HISTORY: New property set in IFC Release 2.0. Renamed from Pset_DuctDesignCriteria in IFC4. | IfcDistributionSystem/VENTILATION | http://bsdd.buildingsmart.org/#concept/browse/2qZ640qTeHuO00025QrE$V
797 | DuctSealant | Type of sealant used on the duct and fittings. | unitTypeNotPresent | typePropertyReferenceValue |  | http://bsdd.buildingsmart.org/#concept/browse/3YSQM0qTeHuO00025QrE$V | 3YSQM0qTeHuO00025QrE$V | Pset_DistributionSystemTypeVentilation | This property set is used to define the general characteristics of the duct design parameters within a system.HISTORY: New property set in IFC Release 2.0. Renamed from Pset_DuctDesignCriteria in IFC4. | IfcDistributionSystem/VENTILATION | http://bsdd.buildingsmart.org/#concept/browse/2qZ640qTeHuO00025QrE$V
798 | MaximumVelocity | The maximum design velocity of the air in the duct or fitting. | USERDEFINED | typePropertySingleValue |  | http://bsdd.buildingsmart.org/#concept/browse/3cdSC0qTeHuO00025QrE$V | 3cdSC0qTeHuO00025QrE$V | Pset_DistributionSystemTypeVentilation | This property set is used to define the general characteristics of the duct design parameters within a system.HISTORY: New property set in IFC Release 2.0. Renamed from Pset_DuctDesignCriteria in IFC4. | IfcDistributionSystem/VENTILATION | http://bsdd.buildingsmart.org/#concept/browse/2qZ640qTeHuO00025QrE$V
799 | AspectRatio | The default aspect ratio. | USERDEFINED | typePropertySingleValue |  | http://bsdd.buildingsmart.org/#concept/browse/3kzVu0qTeHuO00025QrE$V | 3kzVu0qTeHuO00025QrE$V | Pset_DistributionSystemTypeVentilation | This property set is used to define the general characteristics of the duct design parameters within a system.HISTORY: New property set in IFC Release 2.0. Renamed from Pset_DuctDesignCriteria in IFC4. | IfcDistributionSystem/VENTILATION | http://bsdd.buildingsmart.org/#concept/browse/2qZ640qTeHuO00025QrE$V
800 | MinimumHeight | The minimum duct height for rectangular, oval or round duct. | USERDEFINED | typePropertySingleValue |  | http://bsdd.buildingsmart.org/#concept/browse/3uVsO0qTeHuO00025QrE$V | 3uVsO0qTeHuO00025QrE$V | Pset_DistributionSystemTypeVentilation | This property set is used to define the general characteristics of the duct design parameters within a system.HISTORY: New property set in IFC Release 2.0. Renamed from Pset_DuctDesignCriteria in IFC4. | IfcDistributionSystem/VENTILATION | http://bsdd.buildingsmart.org/#concept/browse/2qZ640qTeHuO00025QrE$V
801 | MinimumWidth | The minimum duct width for oval or rectangular duct. | USERDEFINED | typePropertySingleValue |  | http://bsdd.buildingsmart.org/#concept/browse/02eMI0qTiHuO00025QrE$V | 02eMI0qTiHuO00025QrE$V | Pset_DistributionSystemTypeVentilation | This property set is used to define the general characteristics of the duct design parameters within a system.HISTORY: New property set in IFC Release 2.0. Renamed from Pset_DuctDesignCriteria in IFC4. | IfcDistributionSystem/VENTILATION | http://bsdd.buildingsmart.org/#concept/browse/2qZ640qTeHuO00025QrE$V
802 | Reference | Reference ID for this specified type in this project (e.g. type 'A-1'), Also referred to as "construction type". It should be provided as an alternative to the name of the "object type", if the software does not support object types. | USERDEFINED | typePropertySingleValue |  | http://bsdd.buildingsmart.org/#concept/browse/0dbTU0qTiHuO00025QrE$V | 0dbTU0qTiHuO00025QrE$V | Pset_DoorCommon | Properties common to the definition of all occurrences of IfcDoor. | IfcDoor | http://bsdd.buildingsmart.org/#concept/browse/0EZIQ0qTiHuO00025QrE$V
803 | Status | Status of the element, predominately used in renovation or retrofitting projects. The status can be assigned to as "New" - element designed as new addition, "Existing" - element exists and remains, "Demolish" - element existed but is to be demolished, "Temporary" - element will exists only temporary (like a temporary support structure). | unitTypeNotPresent | typePropertyEnumeratedValue | ['NEW', 'EXISTING', 'DEMOLISH', 'TEMPORARY', 'OTHER', 'NOTKNOWN', 'UNSET'] | http://bsdd.buildingsmart.org/#concept/browse/0owGC0qTiHuO00025QrE$V | 0owGC0qTiHuO00025QrE$V | Pset_DoorCommon | Properties common to the definition of all occurrences of IfcDoor. | IfcDoor | http://bsdd.buildingsmart.org/#concept/browse/0EZIQ0qTiHuO00025QrE$V
804 | FireRating | Fire rating for this object. It is given according to the national fire safety code or regulation. | USERDEFINED | typePropertySingleValue |  | http://bsdd.buildingsmart.org/#concept/browse/1xeBm0qTiHuO00025QrE$V | 1xeBm0qTiHuO00025QrE$V | Pset_DoorCommon | Properties common to the definition of all occurrences of IfcDoor. | IfcDoor | http://bsdd.buildingsmart.org/#concept/browse/0EZIQ0qTiHuO00025QrE$V
805 | AcousticRating | Acoustic rating for this object.It is provided according to the national building code. It indicates the sound transmission resistance of this object by an index ratio (instead of providing full sound absorbtion values). | USERDEFINED | typePropertySingleValue |  | http://bsdd.buildingsmart.org/#concept/browse/2LGWE0qTiHuO00025QrE$V | 2LGWE0qTiHuO00025QrE$V | Pset_DoorCommon | Properties common to the definition of all occurrences of IfcDoor. | IfcDoor | http://bsdd.buildingsmart.org/#concept/browse/0EZIQ0qTiHuO00025QrE$V
806 | SecurityRating | Index based rating system indicating security level.It is giving according to the national building code. | USERDEFINED | typePropertySingleValue |  | http://bsdd.buildingsmart.org/#concept/browse/2qG9M0qTiHuO00025QrE$V | 2qG9M0qTiHuO00025QrE$V | Pset_DoorCommon | Properties common to the definition of all occurrences of IfcDoor. | IfcDoor | http://bsdd.buildingsmart.org/#concept/browse/0EZIQ0qTiHuO00025QrE$V
807 | DurabilityRating | Durability against mechanical stress. It is given according to the national code or regulation. | USERDEFINED | typePropertySingleValue |  | http://bsdd.buildingsmart.org/#concept/browse/3DuTq0qTiHuO00025QrE$V | 3DuTq0qTiHuO00025QrE$V | Pset_DoorCommon | Properties common to the definition of all occurrences of IfcDoor. | IfcDoor | http://bsdd.buildingsmart.org/#concept/browse/0EZIQ0qTiHuO00025QrE$V
808 | HygrothermalRating | Resistence against hygrothermal impact from different temperatures and humidities inside and outside. It is given according to the national code or regulation. | USERDEFINED | typePropertySingleValue |  | http://bsdd.buildingsmart.org/#concept/browse/3iHzY0qTiHuO00025QrE$V | 3iHzY0qTiHuO00025QrE$V | Pset_DoorCommon | Properties common to the definition of all occurrences of IfcDoor. | IfcDoor | http://bsdd.buildingsmart.org/#concept/browse/0EZIQ0qTiHuO00025QrE$V
809 | WaterTightnessRating | Water tightness rating for this object.It is provided according to the national building code. | USERDEFINED | typePropertySingleValue |  | http://bsdd.buildingsmart.org/#concept/browse/ |  | Pset_DoorCommon | Properties common to the definition of all occurrences of IfcDoor. | IfcDoor | http://bsdd.buildingsmart.org/#concept/browse/0EZIQ0qTiHuO00025QrE$V
810 | MechanicalLoadRating | Mechanical load rating for this object.It is provided according to the national building code. | USERDEFINED | typePropertySingleValue |  | http://bsdd.buildingsmart.org/#concept/browse/ |  | Pset_DoorCommon | Properties common to the definition of all occurrences of IfcDoor. | IfcDoor | http://bsdd.buildingsmart.org/#concept/browse/0EZIQ0qTiHuO00025QrE$V
811 | WindLoadRating | Wind load resistance rating for this object.It is provided according to the national building code. | USERDEFINED | typePropertySingleValue |  | http://bsdd.buildingsmart.org/#concept/browse/ |  | Pset_DoorCommon | Properties common to the definition of all occurrences of IfcDoor. | IfcDoor | http://bsdd.buildingsmart.org/#concept/browse/0EZIQ0qTiHuO00025QrE$V
812 | Infiltration | Infiltration flowrate of outside air for the filler object based on the area of the filler object at a pressure level of 50 Pascals. It shall be used, if the length of all joints is unknown. | USERDEFINED | typePropertySingleValue |  | http://bsdd.buildingsmart.org/#concept/browse/0ZjeK0qTmHuO00025QrE$V | 0ZjeK0qTmHuO00025QrE$V | Pset_DoorCommon | Properties common to the definition of all occurrences of IfcDoor. | IfcDoor | http://bsdd.buildingsmart.org/#concept/browse/0EZIQ0qTiHuO00025QrE$V
813 | IsExternal | Indication whether the element is designed for use in the exterior (TRUE) or not (FALSE). If (TRUE) it is an external element and faces the outside of the building. | USERDEFINED | typePropertySingleValue |  | http://bsdd.buildingsmart.org/#concept/browse/0AhTG0qTmHuO00025QrE$V | 0AhTG0qTmHuO00025QrE$V | Pset_DoorCommon | Properties common to the definition of all occurrences of IfcDoor. | IfcDoor | http://bsdd.buildingsmart.org/#concept/browse/0EZIQ0qTiHuO00025QrE$V
814 | ThermalTransmittance | Thermal transmittance coefficient (U-Value) of a material.It applies to the total door construction. | USERDEFINED | typePropertySingleValue |  | http://bsdd.buildingsmart.org/#concept/browse/12jHS0qTmHuO00025QrE$V | 12jHS0qTmHuO00025QrE$V | Pset_DoorCommon | Properties common to the definition of all occurrences of IfcDoor. | IfcDoor | http://bsdd.buildingsmart.org/#concept/browse/0EZIQ0qTiHuO00025QrE$V
815 | GlazingAreaFraction | Fraction of the glazing area relative to the total area of the filling element. It shall be used, if the glazing area is not given separately for all panels within the filling element. | USERDEFINED | typePropertySingleValue |  | http://bsdd.buildingsmart.org/#concept/browse/1TXuk0qTmHuO00025QrE$V | 1TXuk0qTmHuO00025QrE$V | Pset_DoorCommon | Properties common to the definition of all occurrences of IfcDoor. | IfcDoor | http://bsdd.buildingsmart.org/#concept/browse/0EZIQ0qTiHuO00025QrE$V
816 | HandicapAccessible | Indication that this object is designed to be accessible by the handicapped. It is giving according to the requirements of the national building code. | USERDEFINED | typePropertySingleValue |  | http://bsdd.buildingsmart.org/#concept/browse/1sa3o0qTmHuO00025QrE$V | 1sa3o0qTmHuO00025QrE$V | Pset_DoorCommon | Properties common to the definition of all occurrences of IfcDoor. | IfcDoor | http://bsdd.buildingsmart.org/#concept/browse/0EZIQ0qTiHuO00025QrE$V
817 | FireExit | Indication whether this object is designed to serve as an exit in the case of fire (TRUE) or not (FALSE).Here it defines an exit door in accordance to the national building code. | USERDEFINED | typePropertySingleValue |  | http://bsdd.buildingsmart.org/#concept/browse/2FcEs0qTmHuO00025QrE$V | 2FcEs0qTmHuO00025QrE$V | Pset_DoorCommon | Properties common to the definition of all occurrences of IfcDoor. | IfcDoor | http://bsdd.buildingsmart.org/#concept/browse/0EZIQ0qTiHuO00025QrE$V
818 | HasDrive | Indication whether this object has an automatic drive to operate it (TRUE) or no drive (FALSE) | USERDEFINED | typePropertySingleValue |  | http://bsdd.buildingsmart.org/#concept/browse/2gQs80qTmHuO00025QrE$V | 2gQs80qTmHuO00025QrE$V | Pset_DoorCommon | Properties common to the definition of all occurrences of IfcDoor. | IfcDoor | http://bsdd.buildingsmart.org/#concept/browse/0EZIQ0qTiHuO00025QrE$V
819 | SelfClosing | Indication whether this object is designed to close automatically after use (TRUE) or not (FALSE). | USERDEFINED | typePropertySingleValue |  | http://bsdd.buildingsmart.org/#concept/browse/2_hry0qTmHuO00025QrE$V | 2_hry0qTmHuO00025QrE$V | Pset_DoorCommon | Properties common to the definition of all occurrences of IfcDoor. | IfcDoor | http://bsdd.buildingsmart.org/#concept/browse/0EZIQ0qTiHuO00025QrE$V
820 | SmokeStop | Indication whether the object is designed to provide a smoke stop (TRUE) or not (FALSE). | USERDEFINED | typePropertySingleValue |  | http://bsdd.buildingsmart.org/#concept/browse/3Enpw0qTmHuO00025QrE$V | 3Enpw0qTmHuO00025QrE$V | Pset_DoorCommon | Properties common to the definition of all occurrences of IfcDoor. | IfcDoor | http://bsdd.buildingsmart.org/#concept/browse/0EZIQ0qTiHuO00025QrE$V
821 | GlassLayers | Number of glass layers within the frame. E.g. "2" for double glazing. | USERDEFINED | typePropertySingleValue |  | http://bsdd.buildingsmart.org/#concept/browse/0DzO_0qTqHuO00025QrE$V | 0DzO_0qTqHuO00025QrE$V | Pset_DoorWindowGlazingType | Properties common to the definition of the glazing component of occurrences of IfcDoor and IfcWindow, used for thermal and lighting calculations. | ['IfcDoor', ' IfcWindow'] | http://bsdd.buildingsmart.org/#concept/browse/3cdiA0qTmHuO00025QrE$V
822 | GlassThickness1 | Thickness of the first (inner) glass layer. | USERDEFINED | typePropertySingleValue |  | http://bsdd.buildingsmart.org/#concept/browse/0QUUW0qTqHuO00025QrE$V | 0QUUW0qTqHuO00025QrE$V | Pset_DoorWindowGlazingType | Properties common to the definition of the glazing component of occurrences of IfcDoor and IfcWindow, used for thermal and lighting calculations. | ['IfcDoor', ' IfcWindow'] | http://bsdd.buildingsmart.org/#concept/browse/3cdiA0qTmHuO00025QrE$V
823 | GlassThickness2 | Thickness of the second (intermediate or outer) glass layer. | USERDEFINED | typePropertySingleValue |  | http://bsdd.buildingsmart.org/#concept/browse/0dbjS0qTqHuO00025QrE$V | 0dbjS0qTqHuO00025QrE$V | Pset_DoorWindowGlazingType | Properties common to the definition of the glazing component of occurrences of IfcDoor and IfcWindow, used for thermal and lighting calculations. | ['IfcDoor', ' IfcWindow'] | http://bsdd.buildingsmart.org/#concept/browse/3cdiA0qTmHuO00025QrE$V
824 | GlassThickness3 | Thickness of the third (outer) glass layer. | USERDEFINED | typePropertySingleValue |  | http://bsdd.buildingsmart.org/#concept/browse/0oKMm0qTqHuO00025QrE$V | 0oKMm0qTqHuO00025QrE$V | Pset_DoorWindowGlazingType | Properties common to the definition of the glazing component of occurrences of IfcDoor and IfcWindow, used for thermal and lighting calculations. | ['IfcDoor', ' IfcWindow'] | http://bsdd.buildingsmart.org/#concept/browse/3cdiA0qTmHuO00025QrE$V
825 | FillGas | Name of the gas by which the gap between two glass layers is filled. It is given for information purposes only. | USERDEFINED | typePropertySingleValue |  | http://bsdd.buildingsmart.org/#concept/browse/0zf9U0qTqHuO00025QrE$V | 0zf9U0qTqHuO00025QrE$V | Pset_DoorWindowGlazingType | Properties common to the definition of the glazing component of occurrences of IfcDoor and IfcWindow, used for thermal and lighting calculations. | ['IfcDoor', ' IfcWindow'] | http://bsdd.buildingsmart.org/#concept/browse/3cdiA0qTmHuO00025QrE$V
826 | GlassColor | Color (tint) selection for this glazing. It is given for information purposes only. | USERDEFINED | typePropertySingleValue |  | http://bsdd.buildingsmart.org/#concept/browse/18zyC0qTqHuO00025QrE$V | 18zyC0qTqHuO00025QrE$V | Pset_DoorWindowGlazingType | Properties common to the definition of the glazing component of occurrences of IfcDoor and IfcWindow, used for thermal and lighting calculations. | ['IfcDoor', ' IfcWindow'] | http://bsdd.buildingsmart.org/#concept/browse/3cdiA0qTmHuO00025QrE$V
827 | IsTempered | Indication whether the glass is tempered (TRUE) or not (FALSE) . | USERDEFINED | typePropertySingleValue |  | http://bsdd.buildingsmart.org/#concept/browse/1Hw9I0qTqHuO00025QrE$V | 1Hw9I0qTqHuO00025QrE$V | Pset_DoorWindowGlazingType | Properties common to the definition of the glazing component of occurrences of IfcDoor and IfcWindow, used for thermal and lighting calculations. | ['IfcDoor', ' IfcWindow'] | http://bsdd.buildingsmart.org/#concept/browse/3cdiA0qTmHuO00025QrE$V
828 | IsLaminated | Indication whether the glass is layered with other materials (TRUE) or not (FALSE). | USERDEFINED | typePropertySingleValue |  | http://bsdd.buildingsmart.org/#concept/browse/1Tr5Q0qTqHuO00025QrE$V | 1Tr5Q0qTqHuO00025QrE$V | Pset_DoorWindowGlazingType | Properties common to the definition of the glazing component of occurrences of IfcDoor and IfcWindow, used for thermal and lighting calculations. | ['IfcDoor', ' IfcWindow'] | http://bsdd.buildingsmart.org/#concept/browse/3cdiA0qTmHuO00025QrE$V
829 | IsCoated | Indication whether the glass is coated with a material (TRUE) or not (FALSE). | USERDEFINED | typePropertySingleValue |  | http://bsdd.buildingsmart.org/#concept/browse/1f9u80qTqHuO00025QrE$V | 1f9u80qTqHuO00025QrE$V | Pset_DoorWindowGlazingType | Properties common to the definition of the glazing component of occurrences of IfcDoor and IfcWindow, used for thermal and lighting calculations. | ['IfcDoor', ' IfcWindow'] | http://bsdd.buildingsmart.org/#concept/browse/3cdiA0qTmHuO00025QrE$V
830 | IsWired | Indication whether the glass includes a contained wire mesh to prevent break-in (TRUE) or not (FALSE) | USERDEFINED | typePropertySingleValue |  | http://bsdd.buildingsmart.org/#concept/browse/1o65E0qTqHuO00025QrE$V | 1o65E0qTqHuO00025QrE$V | Pset_DoorWindowGlazingType | Properties common to the definition of the glazing component of occurrences of IfcDoor and IfcWindow, used for thermal and lighting calculations. | ['IfcDoor', ' IfcWindow'] | http://bsdd.buildingsmart.org/#concept/browse/3cdiA0qTmHuO00025QrE$V
831 | VisibleLightReflectance | Fraction of the visible light that is reflected by the glazing at normal incidence. It is a value without unit. | USERDEFINED | typePropertySingleValue |  | http://bsdd.buildingsmart.org/#concept/browse/1wS8w0qTqHuO00025QrE$V | 1wS8w0qTqHuO00025QrE$V | Pset_DoorWindowGlazingType | Properties common to the definition of the glazing component of occurrences of IfcDoor and IfcWindow, used for thermal and lighting calculations. | ['IfcDoor', ' IfcWindow'] | http://bsdd.buildingsmart.org/#concept/browse/3cdiA0qTmHuO00025QrE$V
832 | VisibleLightTransmittance | Fraction of the visible light that passes the glazing at normal incidence. It is a value without unit. | USERDEFINED | typePropertySingleValue |  | http://bsdd.buildingsmart.org/#concept/browse/20Pc_0qTqHuO00025QrE$V | 20Pc_0qTqHuO00025QrE$V | Pset_DoorWindowGlazingType | Properties common to the definition of the glazing component of occurrences of IfcDoor and IfcWindow, used for thermal and lighting calculations. | ['IfcDoor', ' IfcWindow'] | http://bsdd.buildingsmart.org/#concept/browse/3cdiA0qTmHuO00025QrE$V
833 | SolarAbsorption | (Asol) The ratio of incident solar radiation that is absorbed by a glazing system. It is the sum of the absorption distributed to the exterior (a) and to the interior (qi). Note the following equation Asol + Rsol + Tsol = 1 | USERDEFINED | typePropertySingleValue |  | http://bsdd.buildingsmart.org/#concept/browse/24aeq0qTqHuO00025QrE$V | 24aeq0qTqHuO00025QrE$V | Pset_DoorWindowGlazingType | Properties common to the definition of the glazing component of occurrences of IfcDoor and IfcWindow, used for thermal and lighting calculations. | ['IfcDoor', ' IfcWindow'] | http://bsdd.buildingsmart.org/#concept/browse/3cdiA0qTmHuO00025QrE$V
834 | SolarReflectance | (Rsol): The ratio of incident solar radiation that is reflected by a glazing system (also named ρe). Note the following equation Asol + Rsol + Tsol = 1 | USERDEFINED | typePropertySingleValue |  | http://bsdd.buildingsmart.org/#concept/browse/28lgg0qTqHuO00025QrE$V | 28lgg0qTqHuO00025QrE$V | Pset_DoorWindowGlazingType | Properties common to the definition of the glazing component of occurrences of IfcDoor and IfcWindow, used for thermal and lighting calculations. | ['IfcDoor', ' IfcWindow'] | http://bsdd.buildingsmart.org/#concept/browse/3cdiA0qTmHuO00025QrE$V
835 | SolarTransmittance | (Tsol): The ratio of incident solar radiation that directly passes through a glazing system (also named τe). Note the following equation Asol + Rsol + Tsol = 1 | USERDEFINED | typePropertySingleValue |  | http://bsdd.buildingsmart.org/#concept/browse/2CwiW0qTqHuO00025QrE$V | 2CwiW0qTqHuO00025QrE$V | Pset_DoorWindowGlazingType | Properties common to the definition of the glazing component of occurrences of IfcDoor and IfcWindow, used for thermal and lighting calculations. | ['IfcDoor', ' IfcWindow'] | http://bsdd.buildingsmart.org/#concept/browse/3cdiA0qTmHuO00025QrE$V
836 | SolarHeatGainTransmittance | (SHGC): The ratio of incident solar radiation that contributes to the heat gain of the interior, it is the solar radiation that directly passes (Tsol or τe) plus the part of the absorbed radiation that is distributed to the interior (qi). The SHGC is refered to also as g-value (g = τe + qi). | USERDEFINED | typePropertySingleValue |  | http://bsdd.buildingsmart.org/#concept/browse/2Hhtm0qTqHuO00025QrE$V | 2Hhtm0qTqHuO00025QrE$V | Pset_DoorWindowGlazingType | Properties common to the definition of the glazing component of occurrences of IfcDoor and IfcWindow, used for thermal and lighting calculations. | ['IfcDoor', ' IfcWindow'] | http://bsdd.buildingsmart.org/#concept/browse/3cdiA0qTmHuO00025QrE$V
837 | ShadingCoefficient | (SC): The measure of the ability of a glazing to transmit solar heat, relative to that ability for 3 mm (1/8-inch) clear, double-strength, single glass. Shading coefficient is being phased out in favor of the solar heat gain coefficient (SHGC), and is approximately equal to the SHGC multiplied by 1.15. The shading coefficient is expressed as a number without units between 0 and 1. | USERDEFINED | typePropertySingleValue |  | http://bsdd.buildingsmart.org/#concept/browse/2Lsvc0qTqHuO00025QrE$V | 2Lsvc0qTqHuO00025QrE$V | Pset_DoorWindowGlazingType | Properties common to the definition of the glazing component of occurrences of IfcDoor and IfcWindow, used for thermal and lighting calculations. | ['IfcDoor', ' IfcWindow'] | http://bsdd.buildingsmart.org/#concept/browse/3cdiA0qTmHuO00025QrE$V
838 | ThermalTransmittanceSummer | Thermal transmittance coefficient (U-Value) of a material.Summer thermal transmittance coefficient of the glazing only, often referred to as (U-value). | USERDEFINED | typePropertySingleValue |  | http://bsdd.buildingsmart.org/#concept/browse/2Q1xS0qTqHuO00025QrE$V | 2Q1xS0qTqHuO00025QrE$V | Pset_DoorWindowGlazingType | Properties common to the definition of the glazing component of occurrences of IfcDoor and IfcWindow, used for thermal and lighting calculations. | ['IfcDoor', ' IfcWindow'] | http://bsdd.buildingsmart.org/#concept/browse/3cdiA0qTmHuO00025QrE$V
839 | ThermalTransmittanceWinter | Thermal transmittance coefficient (U-Value) of a material.Winter thermal transmittance coefficient of the glazing only, often referred to as (U-value). | USERDEFINED | typePropertySingleValue |  | http://bsdd.buildingsmart.org/#concept/browse/2UCzI0qTqHuO00025QrE$V | 2UCzI0qTqHuO00025QrE$V | Pset_DoorWindowGlazingType | Properties common to the definition of the glazing component of occurrences of IfcDoor and IfcWindow, used for thermal and lighting calculations. | ['IfcDoor', ' IfcWindow'] | http://bsdd.buildingsmart.org/#concept/browse/3cdiA0qTmHuO00025QrE$V
840 | InteriorRoughnessCoefficient | The interior roughness of the duct fitting material. | USERDEFINED | typePropertySingleValue |  | http://bsdd.buildingsmart.org/#concept/browse/3WzQo0qTqHuO00025QrE$V | 3WzQo0qTqHuO00025QrE$V | Pset_DuctFittingOccurrence | Duct fitting occurrence attributes. | IfcDuctFitting | http://bsdd.buildingsmart.org/#concept/browse/3SoOy0qTqHuO00025QrE$V
841 | HasLiner | TRUE if the fitting has interior duct insulating lining, FALSE if it does not. | USERDEFINED | typePropertySingleValue |  | http://bsdd.buildingsmart.org/#concept/browse/3cKlS0qTqHuO00025QrE$V | 3cKlS0qTqHuO00025QrE$V | Pset_DuctFittingOccurrence | Duct fitting occurrence attributes. | IfcDuctFitting | http://bsdd.buildingsmart.org/#concept/browse/3SoOy0qTqHuO00025QrE$V
842 | Color | The color of the duct segment.Note: This is typically used for any duct segments with a painted surface which is not otherwise specified as a covering. | USERDEFINED | typePropertySingleValue |  | http://bsdd.buildingsmart.org/#concept/browse/3h5wi0qTqHuO00025QrE$V | 3h5wi0qTqHuO00025QrE$V | Pset_DuctFittingOccurrence | Duct fitting occurrence attributes. | IfcDuctFitting | http://bsdd.buildingsmart.org/#concept/browse/3SoOy0qTqHuO00025QrE$V
843 | LossCoefficient | Dimensionless loss coefficient used for calculating fluid resistance representing the ratio of total pressure loss to velocity pressure at a referenced cross-section. | unitTypeNotPresent | typePropertyReferenceValue |  | http://bsdd.buildingsmart.org/#concept/browse/3sQjQ0qTqHuO00025QrE$V | 3sQjQ0qTqHuO00025QrE$V | Pset_DuctFittingPHistory | Duct fitting performance history common attributes. | IfcDuctFitting | http://bsdd.buildingsmart.org/#concept/browse/3nfYA0qTqHuO00025QrE$V
844 | AtmosphericPressure | Ambient atmospheric pressure. | unitTypeNotPresent | typePropertyReferenceValue |  | http://bsdd.buildingsmart.org/#concept/browse/3upJ20qTqHuO00025QrE$V | 3upJ20qTqHuO00025QrE$V | Pset_DuctFittingPHistory | Duct fitting performance history common attributes. | IfcDuctFitting | http://bsdd.buildingsmart.org/#concept/browse/3nfYA0qTqHuO00025QrE$V
845 | AirFlowLeakage | Volumetric leakage flow rate. | unitTypeNotPresent | typePropertyReferenceValue |  | http://bsdd.buildingsmart.org/#concept/browse/3xBug0qTqHuO00025QrE$V | 3xBug0qTqHuO00025QrE$V | Pset_DuctFittingPHistory | Duct fitting performance history common attributes. | IfcDuctFitting | http://bsdd.buildingsmart.org/#concept/browse/3nfYA0qTqHuO00025QrE$V
846 | Reference | Reference ID for this specified type in this project (e.g. type 'A-1'), provided, if there is no classification reference to a recognized classification system used. | USERDEFINED | typePropertySingleValue |  | http://bsdd.buildingsmart.org/#concept/browse/0485m0qTuHuO00025QrE$V | 0485m0qTuHuO00025QrE$V | Pset_DuctFittingTypeCommon | Duct fitting type common attributes. | IfcDuctFitting | http://bsdd.buildingsmart.org/#concept/browse/3$MwW0qTqHuO00025QrE$V
847 | Status | Status of the element, predominately used in renovation or retrofitting projects. The status can be assigned to as "New" - element designed as new addition, "Existing" - element exists and remains, "Demolish" - element existed but is to be demolished, "Temporary" - element will exists only temporary (like a temporary support structure). | unitTypeNotPresent | typePropertyEnumeratedValue | ['NEW', 'EXISTING', 'DEMOLISH', 'TEMPORARY', 'OTHER', 'NOTKNOWN', 'UNSET'] | http://bsdd.buildingsmart.org/#concept/browse/09VQQ0qTuHuO00025QrE$V | 09VQQ0qTuHuO00025QrE$V | Pset_DuctFittingTypeCommon | Duct fitting type common attributes. | IfcDuctFitting | http://bsdd.buildingsmart.org/#concept/browse/3$MwW0qTqHuO00025QrE$V
848 | PressureClass | Pressure classification as defined by the authority having jurisdiction (e.g., SMACNA, etc.). | USERDEFINED | typePropertySingleValue |  | http://bsdd.buildingsmart.org/#concept/browse/0M0Vy0qTuHuO00025QrE$V | 0M0Vy0qTuHuO00025QrE$V | Pset_DuctFittingTypeCommon | Duct fitting type common attributes. | IfcDuctFitting | http://bsdd.buildingsmart.org/#concept/browse/3$MwW0qTqHuO00025QrE$V
849 | PressureRange | Allowable maximum and minimum working pressure (relative to ambient pressure). | USERDEFINED | typePropertyBoundedValue |  | http://bsdd.buildingsmart.org/#concept/browse/0QnhC0qTuHuO00025QrE$V | 0QnhC0qTuHuO00025QrE$V | Pset_DuctFittingTypeCommon | Duct fitting type common attributes. | IfcDuctFitting | http://bsdd.buildingsmart.org/#concept/browse/3$MwW0qTqHuO00025QrE$V
850 | TemperatureRange | Allowable maximum and minimum temperature. | USERDEFINED | typePropertyBoundedValue |  | http://bsdd.buildingsmart.org/#concept/browse/0XxS40qTuHuO00025QrE$V | 0XxS40qTuHuO00025QrE$V | Pset_DuctFittingTypeCommon | Duct fitting type common attributes. | IfcDuctFitting | http://bsdd.buildingsmart.org/#concept/browse/3$MwW0qTqHuO00025QrE$V
851 | InteriorRoughnessCoefficient | The interior roughness of the duct fitting material. | USERDEFINED | typePropertySingleValue |  | http://bsdd.buildingsmart.org/#concept/browse/0kSXc0qTuHuO00025QrE$V | 0kSXc0qTuHuO00025QrE$V | Pset_DuctSegmentOccurrence | Duct segment occurrence attributes attached to an instance of IfcDuctSegment. | IfcDuctSegment | http://bsdd.buildingsmart.org/#concept/browse/0gHVm0qTuHuO00025QrE$V
852 | HasLiner | TRUE if the fitting has interior duct insulating lining, FALSE if it does not. | USERDEFINED | typePropertySingleValue |  | http://bsdd.buildingsmart.org/#concept/browse/0qP$g0qTuHuO00025QrE$V | 0qP$g0qTuHuO00025QrE$V | Pset_DuctSegmentOccurrence | Duct segment occurrence attributes attached to an instance of IfcDuctSegment. | IfcDuctSegment | http://bsdd.buildingsmart.org/#concept/browse/0gHVm0qTuHuO00025QrE$V
853 | Color | The color of the duct segment.Note: This is typically used for any duct segments with a painted surface which is not otherwise specified as a covering. | USERDEFINED | typePropertySingleValue |  | http://bsdd.buildingsmart.org/#concept/browse/0wNTk0qTuHuO00025QrE$V | 0wNTk0qTuHuO00025QrE$V | Pset_DuctSegmentOccurrence | Duct segment occurrence attributes attached to an instance of IfcDuctSegment. | IfcDuctSegment | http://bsdd.buildingsmart.org/#concept/browse/0gHVm0qTuHuO00025QrE$V
854 | LossCoefficient | Dimensionless loss coefficient used for calculating fluid resistance representing the ratio of total pressure loss to velocity pressure at a referenced cross-section. | unitTypeNotPresent | typePropertyReferenceValue |  | http://bsdd.buildingsmart.org/#concept/browse/1BfkW0qTuHuO00025QrE$V | 1BfkW0qTuHuO00025QrE$V | Pset_DuctSegmentPHistory | Duct segment performance history common attributes. | IfcDuctSegment | http://bsdd.buildingsmart.org/#concept/browse/14Vze0qTuHuO00025QrE$V
855 | AtmosphericPressure | Ambient atmospheric pressure. | unitTypeNotPresent | typePropertyReferenceValue |  | http://bsdd.buildingsmart.org/#concept/browse/1FEcy0qTuHuO00025QrE$V | 1FEcy0qTuHuO00025QrE$V | Pset_DuctSegmentPHistory | Duct segment performance history common attributes. | IfcDuctSegment | http://bsdd.buildingsmart.org/#concept/browse/14Vze0qTuHuO00025QrE$V
856 | LeakageCurve | Leakage per unit length curve versus working pressure. If a scalar is expressed then it represents LeakageClass which is flowrate per unit area at a specified pressure rating (e.g., ASHRAE Fundamentals 2001 34.16.). | unitTypeNotPresent | typePropertyReferenceValue |  | http://bsdd.buildingsmart.org/#concept/browse/1IpVO0qTuHuO00025QrE$V | 1IpVO0qTuHuO00025QrE$V | Pset_DuctSegmentPHistory | Duct segment performance history common attributes. | IfcDuctSegment | http://bsdd.buildingsmart.org/#concept/browse/14Vze0qTuHuO00025QrE$V
857 | FluidFlowLeakage | Volumetric leakage flow rate. | unitTypeNotPresent | typePropertyReferenceValue |  | http://bsdd.buildingsmart.org/#concept/browse/1QZPg0qTuHuO00025QrE$V | 1QZPg0qTuHuO00025QrE$V | Pset_DuctSegmentPHistory | Duct segment performance history common attributes. | IfcDuctSegment | http://bsdd.buildingsmart.org/#concept/browse/14Vze0qTuHuO00025QrE$V
858 | Reference | Reference ID for this specified type in this project (e.g. type 'A-1'). | USERDEFINED | typePropertySingleValue |  | http://bsdd.buildingsmart.org/#concept/browse/1cULo0qTuHuO00025QrE$V | 1cULo0qTuHuO00025QrE$V | Pset_DuctSegmentTypeCommon | Duct segment type common attributes. | IfcDuctSegment | http://bsdd.buildingsmart.org/#concept/browse/1X7180qTuHuO00025QrE$V
859 | Status | Status of the element, predominately used in renovation or retrofitting projects. The status can be assigned to as "New" - element designed as new addition, "Existing" - element exists and remains, "Demolish" - element existed but is to be demolished, "Temporary" - element will exists only temporary (like a temporary support structure). | unitTypeNotPresent | typePropertyEnumeratedValue | ['NEW', 'EXISTING', 'DEMOLISH', 'TEMPORARY', 'OTHER', 'NOTKNOWN', 'UNSET'] | http://bsdd.buildingsmart.org/#concept/browse/1hrgS0qTuHuO00025QrE$V | 1hrgS0qTuHuO00025QrE$V | Pset_DuctSegmentTypeCommon | Duct segment type common attributes. | IfcDuctSegment | http://bsdd.buildingsmart.org/#concept/browse/1X7180qTuHuO00025QrE$V
860 | Shape | Cross sectional shape. Note that this shape is uniform throughout the length of the segment. For nonuniform shapes, a transition fitting should be used instead. | unitTypeNotPresent | typePropertyEnumeratedValue | ['FLATOVAL', 'RECTANGULAR', 'ROUND', 'OTHER', 'NOTKNOWN', 'UNSET'] | http://bsdd.buildingsmart.org/#concept/browse/1z7xE0qTuHuO00025QrE$V | 1z7xE0qTuHuO00025QrE$V | Pset_DuctSegmentTypeCommon | Duct segment type common attributes. | IfcDuctSegment | http://bsdd.buildingsmart.org/#concept/browse/1X7180qTuHuO00025QrE$V
861 | WorkingPressure | Pressure classification as defined by the authority having jurisdiction (e.g., SMACNA, etc.). | USERDEFINED | typePropertySingleValue |  | http://bsdd.buildingsmart.org/#concept/browse/2C1cO0qTuHuO00025QrE$V | 2C1cO0qTuHuO00025QrE$V | Pset_DuctSegmentTypeCommon | Duct segment type common attributes. | IfcDuctSegment | http://bsdd.buildingsmart.org/#concept/browse/1X7180qTuHuO00025QrE$V
862 | PressureRange | Allowable maximum and minimum working pressure (relative to ambient pressure). | USERDEFINED | typePropertyBoundedValue |  | http://bsdd.buildingsmart.org/#concept/browse/2HOx20qTuHuO00025QrE$V | 2HOx20qTuHuO00025QrE$V | Pset_DuctSegmentTypeCommon | Duct segment type common attributes. | IfcDuctSegment | http://bsdd.buildingsmart.org/#concept/browse/1X7180qTuHuO00025QrE$V
863 | TemperatureRange | Allowable maximum and minimum temperature. | USERDEFINED | typePropertyBoundedValue |  | http://bsdd.buildingsmart.org/#concept/browse/2S7aM0qTuHuO00025QrE$V | 2S7aM0qTuHuO00025QrE$V | Pset_DuctSegmentTypeCommon | Duct segment type common attributes. | IfcDuctSegment | http://bsdd.buildingsmart.org/#concept/browse/1X7180qTuHuO00025QrE$V
864 | LongitudinalSeam | The type of seam to be used along the longitudinal axis of the duct segment. | USERDEFINED | typePropertySingleValue |  | http://bsdd.buildingsmart.org/#concept/browse/2ZHLE0qTuHuO00025QrE$V | 2ZHLE0qTuHuO00025QrE$V | Pset_DuctSegmentTypeCommon | Duct segment type common attributes. | IfcDuctSegment | http://bsdd.buildingsmart.org/#concept/browse/1X7180qTuHuO00025QrE$V
865 | NominalDiameterOrWidth | The nominal diameter or width of the duct segment. | USERDEFINED | typePropertySingleValue |  | http://bsdd.buildingsmart.org/#concept/browse/2eefu0qTuHuO00025QrE$V | 2eefu0qTuHuO00025QrE$V | Pset_DuctSegmentTypeCommon | Duct segment type common attributes. | IfcDuctSegment | http://bsdd.buildingsmart.org/#concept/browse/1X7180qTuHuO00025QrE$V
866 | NominalHeight | The nominal height of the duct segment. | USERDEFINED | typePropertySingleValue |  | http://bsdd.buildingsmart.org/#concept/browse/2mOaA0qTuHuO00025QrE$V | 2mOaA0qTuHuO00025QrE$V | Pset_DuctSegmentTypeCommon | Duct segment type common attributes. | IfcDuctSegment | http://bsdd.buildingsmart.org/#concept/browse/1X7180qTuHuO00025QrE$V
867 | Reinforcement | The type of reinforcement, if any, used for the duct segment. | USERDEFINED | typePropertySingleValue |  | http://bsdd.buildingsmart.org/#concept/browse/2syBe0qTuHuO00025QrE$V | 2syBe0qTuHuO00025QrE$V | Pset_DuctSegmentTypeCommon | Duct segment type common attributes. | IfcDuctSegment | http://bsdd.buildingsmart.org/#concept/browse/1X7180qTuHuO00025QrE$V
868 | ReinforcementSpacing | The spacing between reinforcing elements. | USERDEFINED | typePropertySingleValue |  | http://bsdd.buildingsmart.org/#concept/browse/2yvfi0qTuHuO00025QrE$V | 2yvfi0qTuHuO00025QrE$V | Pset_DuctSegmentTypeCommon | Duct segment type common attributes. | IfcDuctSegment | http://bsdd.buildingsmart.org/#concept/browse/1X7180qTuHuO00025QrE$V
869 | AirFlowRate | Volumetric air flow rate. | unitTypeNotPresent | typePropertyReferenceValue |  | http://bsdd.buildingsmart.org/#concept/browse/3A0ue0qTuHuO00025QrE$V | 3A0ue0qTuHuO00025QrE$V | Pset_DuctSilencerPHistory | Duct silencer performance history common attributes. | IfcDuctSilencer | http://bsdd.buildingsmart.org/#concept/browse/343Qa0qTuHuO00025QrE$V
870 | AirPressureDropCurve | Air pressure drop as a function of air flow rate. | unitTypeNotPresent | typePropertyReferenceValue |  | http://bsdd.buildingsmart.org/#concept/browse/3EBwU0qTuHuO00025QrE$V | 3EBwU0qTuHuO00025QrE$V | Pset_DuctSilencerPHistory | Duct silencer performance history common attributes. | IfcDuctSilencer | http://bsdd.buildingsmart.org/#concept/browse/343Qa0qTuHuO00025QrE$V
871 | Reference | Reference ID for this specified type in this project (e.g. type 'A-1'), provided, if there is no classification reference to a recognized classification system used. | USERDEFINED | typePropertySingleValue |  | http://bsdd.buildingsmart.org/#concept/browse/3NkG_0qTuHuO00025QrE$V | 3NkG_0qTuHuO00025QrE$V | Pset_DuctSilencerTypeCommon | Duct silencer type common attributes.InsertionLoss and RegeneratedSound attributes deleted in IFC2x2 Pset Addendum: Use IfcSoundProperties instead. | IfcDuctSilencer | http://bsdd.buildingsmart.org/#concept/browse/3IMyK0qTuHuO00025QrE$V
872 | Status | Status of the element, predominately used in renovation or retrofitting projects. The status can be assigned to as "New" - element designed as new addition, "Existing" - element exists and remains, "Demolish" - element existed but is to be demolished, "Temporary" - element will exists only temporary (like a temporary support structure). | unitTypeNotPresent | typePropertyEnumeratedValue | ['NEW', 'EXISTING', 'DEMOLISH', 'TEMPORARY', 'OTHER', 'NOTKNOWN', 'UNSET'] | http://bsdd.buildingsmart.org/#concept/browse/3T5be0qTuHuO00025QrE$V | 3T5be0qTuHuO00025QrE$V | Pset_DuctSilencerTypeCommon | Duct silencer type common attributes.InsertionLoss and RegeneratedSound attributes deleted in IFC2x2 Pset Addendum: Use IfcSoundProperties instead. | IfcDuctSilencer | http://bsdd.buildingsmart.org/#concept/browse/3IMyK0qTuHuO00025QrE$V
873 | HydraulicDiameter | Hydraulic diameter. | USERDEFINED | typePropertySingleValue |  | http://bsdd.buildingsmart.org/#concept/browse/3la9E0qTuHuO00025QrE$V | 3la9E0qTuHuO00025QrE$V | Pset_DuctSilencerTypeCommon | Duct silencer type common attributes.InsertionLoss and RegeneratedSound attributes deleted in IFC2x2 Pset Addendum: Use IfcSoundProperties instead. | IfcDuctSilencer | http://bsdd.buildingsmart.org/#concept/browse/3IMyK0qTuHuO00025QrE$V
874 | Length | The finished length of the silencer. | USERDEFINED | typePropertySingleValue |  | http://bsdd.buildingsmart.org/#concept/browse/3qLKU0qTuHuO00025QrE$V | 3qLKU0qTuHuO00025QrE$V | Pset_DuctSilencerTypeCommon | Duct silencer type common attributes.InsertionLoss and RegeneratedSound attributes deleted in IFC2x2 Pset Addendum: Use IfcSoundProperties instead. | IfcDuctSilencer | http://bsdd.buildingsmart.org/#concept/browse/3IMyK0qTuHuO00025QrE$V
875 | Weight | The weight of the silencer. | USERDEFINED | typePropertySingleValue |  | http://bsdd.buildingsmart.org/#concept/browse/3v6Vk0qTuHuO00025QrE$V | 3v6Vk0qTuHuO00025QrE$V | Pset_DuctSilencerTypeCommon | Duct silencer type common attributes.InsertionLoss and RegeneratedSound attributes deleted in IFC2x2 Pset Addendum: Use IfcSoundProperties instead. | IfcDuctSilencer | http://bsdd.buildingsmart.org/#concept/browse/3IMyK0qTuHuO00025QrE$V
876 | AirFlowrateRange | Possible range of airflow that can be delivered. | USERDEFINED | typePropertyBoundedValue |  | http://bsdd.buildingsmart.org/#concept/browse/3_TqO0qTuHuO00025QrE$V | 3_TqO0qTuHuO00025QrE$V | Pset_DuctSilencerTypeCommon | Duct silencer type common attributes.InsertionLoss and RegeneratedSound attributes deleted in IFC2x2 Pset Addendum: Use IfcSoundProperties instead. | IfcDuctSilencer | http://bsdd.buildingsmart.org/#concept/browse/3IMyK0qTuHuO00025QrE$V
877 | WorkingPressureRange | Allowable minimum and maximum working pressure (relative to ambient pressure). | USERDEFINED | typePropertyBoundedValue |  | http://bsdd.buildingsmart.org/#concept/browse/06Dkg0qTyHuO00025QrE$V | 06Dkg0qTyHuO00025QrE$V | Pset_DuctSilencerTypeCommon | Duct silencer type common attributes.InsertionLoss and RegeneratedSound attributes deleted in IFC2x2 Pset Addendum: Use IfcSoundProperties instead. | IfcDuctSilencer | http://bsdd.buildingsmart.org/#concept/browse/3IMyK0qTuHuO00025QrE$V
878 | TemperatureRange | Allowable minimum and maximum temperature. | USERDEFINED | typePropertyBoundedValue |  | http://bsdd.buildingsmart.org/#concept/browse/0F9xm0qTyHuO00025QrE$V | 0F9xm0qTyHuO00025QrE$V | Pset_DuctSilencerTypeCommon | Duct silencer type common attributes.InsertionLoss and RegeneratedSound attributes deleted in IFC2x2 Pset Addendum: Use IfcSoundProperties instead. | IfcDuctSilencer | http://bsdd.buildingsmart.org/#concept/browse/3IMyK0qTuHuO00025QrE$V
879 | HasExteriorInsulation | TRUE if the silencer has exterior insulation. FALSE if it does not. | USERDEFINED | typePropertySingleValue |  | http://bsdd.buildingsmart.org/#concept/browse/0NV$S0qTyHuO00025QrE$V | 0NV$S0qTyHuO00025QrE$V | Pset_DuctSilencerTypeCommon | Duct silencer type common attributes.InsertionLoss and RegeneratedSound attributes deleted in IFC2x2 Pset Addendum: Use IfcSoundProperties instead. | IfcDuctSilencer | http://bsdd.buildingsmart.org/#concept/browse/3IMyK0qTuHuO00025QrE$V
880 | RatedCurrent | The current that a device is designed to handle. | USERDEFINED | typePropertyBoundedValue |  | http://bsdd.buildingsmart.org/#concept/browse/0uA_NPqNL1PAbblov4t9fq | 0uA_NPqNL1PAbblov4t9fq | Pset_ElectricalDeviceCommon | A collection of properties that are commonly used by electrical device types. | IfcDistributionElement | http://bsdd.buildingsmart.org/#concept/browse/0UfmK0qTyHuO00025QrE$V
881 | RatedVoltage | The voltage that a device is designed to handle. | USERDEFINED | typePropertyBoundedValue |  | http://bsdd.buildingsmart.org/#concept/browse/3wdT6rlrf9tRP6nggIlRDW | 3wdT6rlrf9tRP6nggIlRDW | Pset_ElectricalDeviceCommon | A collection of properties that are commonly used by electrical device types. | IfcDistributionElement | http://bsdd.buildingsmart.org/#concept/browse/0UfmK0qTyHuO00025QrE$V
882 | NominalFrequencyRange | The upper and lower limits of frequency for which the operation of the device is certified. | USERDEFINED | typePropertyBoundedValue |  | http://bsdd.buildingsmart.org/#concept/browse/0UfemTNJT8khovIpWn29kM | 0UfemTNJT8khovIpWn29kM | Pset_ElectricalDeviceCommon | A collection of properties that are commonly used by electrical device types. | IfcDistributionElement | http://bsdd.buildingsmart.org/#concept/browse/0UfmK0qTyHuO00025QrE$V
883 | PowerFactor | The ratio between the rated electrical power and the product of the rated current and rated voltage | USERDEFINED | typePropertySingleValue |  | http://bsdd.buildingsmart.org/#concept/browse/2xwFl7f056tQswqTwBeB06 | 2xwFl7f056tQswqTwBeB06 | Pset_ElectricalDeviceCommon | A collection of properties that are commonly used by electrical device types. | IfcDistributionElement | http://bsdd.buildingsmart.org/#concept/browse/0UfmK0qTyHuO00025QrE$V
884 | ConductorFunction | Function of a line conductor to which a device is intended to be connected where L1, L2 and L3 represent the phase lines according to IEC 60446 notation (sometimes phase lines may be referenced by color [Red, Blue, Yellow] or by number [1, 2, 3] etc). Protective Earth is sometimes also known as CPC or common protective conductor. Note that for an electrical device, a set of line conductor functions may be applied. | unitTypeNotPresent | typePropertyEnumeratedValue | ['PHASE_L1', 'PHASE_L2', 'PHASE_L3', 'NEUTRAL', 'PROTECTIVEEARTH', 'PROTECTIVEEARTHNEUTRAL', 'OTHER', 'NOTKNOWN', 'UNSET'] | http://bsdd.buildingsmart.org/#concept/browse/2TbI_F2rDDGeJFL3V29IrE | 2TbI_F2rDDGeJFL3V29IrE | Pset_ElectricalDeviceCommon | A collection of properties that are commonly used by electrical device types. | IfcDistributionElement | http://bsdd.buildingsmart.org/#concept/browse/0UfmK0qTyHuO00025QrE$V
885 | NumberOfPoles | The number of live lines that is intended to be handled by the device. | USERDEFINED | typePropertySingleValue |  | http://bsdd.buildingsmart.org/#concept/browse/1BMno0qTyHuO00025QrE$V | 1BMno0qTyHuO00025QrE$V | Pset_ElectricalDeviceCommon | A collection of properties that are commonly used by electrical device types. | IfcDistributionElement | http://bsdd.buildingsmart.org/#concept/browse/0UfmK0qTyHuO00025QrE$V
886 | HasProtectiveEarth | Indicates whether the electrical device has a protective earth connection (=TRUE) or not (= FALSE). | USERDEFINED | typePropertySingleValue |  | http://bsdd.buildingsmart.org/#concept/browse/1Gk6S0qTyHuO00025QrE$V | 1Gk6S0qTyHuO00025QrE$V | Pset_ElectricalDeviceCommon | A collection of properties that are commonly used by electrical device types. | IfcDistributionElement | http://bsdd.buildingsmart.org/#concept/browse/0UfmK0qTyHuO00025QrE$V
887 | InsulationStandardClass | Insulation standard classes provides basic protection information against electric shock. Defines levels of insulation required in terms of constructional requirements (creepage and clearance distances) and electrical requirements (compliance with electric strength tests). Basic insulation is considered to be shorted under single fault conditions. The actual values required depend on the working voltage to which the insulation is subjected, as well as other factors. Also indicates whether the electrical device has a protective earth connection. | unitTypeNotPresent | typePropertyEnumeratedValue | ['CLASS0APPLIANCE', 'CLASS0IAPPLIANCE', 'CLASSIAPPLIANCE', 'CLASSIIAPPLIANCE', 'CLASSIIIAPPLIANCE', 'OTHER', 'NOTKNOWN', 'UNSET'] | http://bsdd.buildingsmart.org/#concept/browse/1TFB_0qTyHuO00025QrE$V | 1TFB_0qTyHuO00025QrE$V | Pset_ElectricalDeviceCommon | A collection of properties that are commonly used by electrical device types. | IfcDistributionElement | http://bsdd.buildingsmart.org/#concept/browse/0UfmK0qTyHuO00025QrE$V
888 | IP_Code | IP Code, the International Protection Marking, IEC 60529), classifies and rates the degree of protection provided against intrusion. | USERDEFINED | typePropertySingleValue |  | http://bsdd.buildingsmart.org/#concept/browse/1MhaW0qTyHuO00025QrE$V | 1MhaW0qTyHuO00025QrE$V | Pset_ElectricalDeviceCommon | A collection of properties that are commonly used by electrical device types. | IfcDistributionElement | http://bsdd.buildingsmart.org/#concept/browse/0UfmK0qTyHuO00025QrE$V
889 | IK_Code | IK Code according to IEC 62262 (2002) is a numeric classification for the degree of protection provided by enclosures for electrical equipment against external mechanical impacts.<blockquote class="note">NOTE&nbsp; In earlier labeling, the third numeral (1..) had been occasionally added to the closely related IP Code on ingress protection, to indicate the level of impact protection.</blockquote> | USERDEFINED | typePropertySingleValue |  | http://bsdd.buildingsmart.org/#concept/browse/ |  | Pset_ElectricalDeviceCommon | A collection of properties that are commonly used by electrical device types. | IfcDistributionElement | http://bsdd.buildingsmart.org/#concept/browse/0UfmK0qTyHuO00025QrE$V
890 | PowerState | Indicates the power state of the device where True is on and False is off. | unitTypeNotPresent | typePropertyReferenceValue |  | http://bsdd.buildingsmart.org/#concept/browse/1nWBo0qTyHuO00025QrE$V | 1nWBo0qTyHuO00025QrE$V | Pset_ElectricAppliancePHistory | Captures realtime information for electric appliances, such as for energy usage. HISTORY: Added in IFC4. | IfcElectricAppliance | http://bsdd.buildingsmart.org/#concept/browse/1kXSm0qTyHuO00025QrE$V
891 | Reference | Reference ID for this specified type in this project (e.g. type 'A-1'), provided, if there is no classification reference to a recognized classification system used. | USERDEFINED | typePropertySingleValue |  | http://bsdd.buildingsmart.org/#concept/browse/1xehi0qTyHuO00025QrE$V | 1xehi0qTyHuO00025QrE$V | Pset_ElectricApplianceTypeCommon | Common properties for electric appliances. HISTORY: Added in IFC4. | IfcElectricAppliance | http://bsdd.buildingsmart.org/#concept/browse/1rhDe0qTyHuO00025QrE$V
892 | Status | Status of the element, predominately used in renovation or retrofitting projects. The status can be assigned to as "New" - element designed as new addition, "Existing" - element exists and remains, "Demolish" - element existed but is to be demolished, "Temporary" - element will exists only temporary (like a temporary support structure). | unitTypeNotPresent | typePropertyEnumeratedValue | ['NEW', 'EXISTING', 'DEMOLISH', 'TEMPORARY', 'OTHER', 'NOTKNOWN', 'UNSET'] | http://bsdd.buildingsmart.org/#concept/browse/23_lO0qTyHuO00025QrE$V | 23_lO0qTyHuO00025QrE$V | Pset_ElectricApplianceTypeCommon | Common properties for electric appliances. HISTORY: Added in IFC4. | IfcElectricAppliance | http://bsdd.buildingsmart.org/#concept/browse/1rhDe0qTyHuO00025QrE$V
893 | DishwasherType | Type of dishwasher. | unitTypeNotPresent | typePropertyEnumeratedValue | ['POTWASHER', 'TRAYWASHER', 'DISHWASHER', 'BOTTLEWASHER', 'CUTLERYWASHER', 'OTHER', 'UNKNOWN', 'UNSET'] | http://bsdd.buildingsmart.org/#concept/browse/2mhms0qTyHuO00025QrE$V | 2mhms0qTyHuO00025QrE$V | Pset_ElectricApplianceTypeDishwasher | Common properties for dishwasher appliances. HISTORY: Added in IFC4. | IfcElectricAppliance/DISHWASHER | http://bsdd.buildingsmart.org/#concept/browse/2aAhK0qTyHuO00025QrE$V
894 | ElectricCookerType | Type of electric cooker. | unitTypeNotPresent | typePropertyEnumeratedValue | ['STEAMCOOKER', 'DEEPFRYER', 'STOVE', 'OVEN', 'TILTINGFRYINGPAN', 'COOKINGKETTLE', 'OTHER', 'UNKNOWN', 'UNSET'] | http://bsdd.buildingsmart.org/#concept/browse/3BWO80qTyHuO00025QrE$V | 3BWO80qTyHuO00025QrE$V | Pset_ElectricApplianceTypeElectricCooker | Common properties for electric cooker appliances. HISTORY: Added in IFC4. | IfcElectricAppliance/ELECTRICCOOKER | http://bsdd.buildingsmart.org/#concept/browse/36lCu0qTyHuO00025QrE$V
895 | IsMain | Identifies if the current instance is a main distribution point or topmost level in an electrical distribution hierarchy (= TRUE) or a sub-main distribution point (= FALSE). | USERDEFINED | typePropertySingleValue |  | http://bsdd.buildingsmart.org/#concept/browse/1cH47I0iH6OR8JYYXfBsgh | 1cH47I0iH6OR8JYYXfBsgh | Pset_ElectricDistributionBoardOccurrence | Properties that may be applied to electric distribution board occurrences. | IfcElectricDistributionBoard | http://bsdd.buildingsmart.org/#concept/browse/3_PSsKy$X4vfV83FA5ChXX
896 | IsSkilledOperator | Identifies if the current instance requires a skilled person or instructed person to perform operations on the distribution board (= TRUE) or whether operations may be performed by a person without appropriate skills or instruction (= FALSE). | USERDEFINED | typePropertySingleValue |  | http://bsdd.buildingsmart.org/#concept/browse/0$jb4wkB9F2PxYcXz2iC24 | 0$jb4wkB9F2PxYcXz2iC24 | Pset_ElectricDistributionBoardOccurrence | Properties that may be applied to electric distribution board occurrences. | IfcElectricDistributionBoard | http://bsdd.buildingsmart.org/#concept/browse/3_PSsKy$X4vfV83FA5ChXX
897 | Reference | Reference ID for this specified type in this project (e.g. type 'A-1'), provided, if there is no classification reference to a recognized classification system used. | USERDEFINED | typePropertySingleValue |  | http://bsdd.buildingsmart.org/#concept/browse/3cK$Q0qTyHuO00025QrE$V | 3cK$Q0qTyHuO00025QrE$V | Pset_ElectricDistributionBoardTypeCommon | Properties that may be applied to electric distribution boards. | IfcElectricDistributionBoard | http://bsdd.buildingsmart.org/#concept/browse/3WNXM0qTyHuO00025QrE$V
898 | Status | Status of the element, predominately used in renovation or retrofitting projects. The status can be assigned to as "New" - element designed as new addition, "Existing" - element exists and remains, "Demolish" - element existed but is to be demolished, "Temporary" - element will exists only temporary (like a temporary support structure). | unitTypeNotPresent | typePropertyEnumeratedValue | ['NEW', 'EXISTING', 'DEMOLISH', 'TEMPORARY', 'OTHER', 'NOTKNOWN', 'UNSET'] | http://bsdd.buildingsmart.org/#concept/browse/3iucu0qTyHuO00025QrE$V | 3iucu0qTyHuO00025QrE$V | Pset_ElectricDistributionBoardTypeCommon | Properties that may be applied to electric distribution boards. | IfcElectricDistributionBoard | http://bsdd.buildingsmart.org/#concept/browse/3WNXM0qTyHuO00025QrE$V
899 | Level | The fraction of usable energy stored. | USERDEFINED | typePropertySingleValue |  | http://bsdd.buildingsmart.org/#concept/browse/ |  | Pset_ElectricFlowStorageDevicePHistory | Electric flow storage device performance history common attributes. | [] | http://bsdd.buildingsmart.org/#concept/browse/f3661022f34f48e891c841acde090991
900 | Reference | Reference ID for this specified type in this project (e.g. type 'A-1'), provided, if there is no classification reference to a recognized classification system used. | USERDEFINED | typePropertySingleValue |  | http://bsdd.buildingsmart.org/#concept/browse/0GfRG0qU0HuO00025QrE$V | 0GfRG0qU0HuO00025QrE$V | Pset_ElectricFlowStorageDeviceTypeCommon | The characteristics of the supply associated with an electrical device occurrence acting as a source of supply to an electrical distribution system NOTE: Properties within this property set should ONLY be used in circumstances when an electrical supply is applied. The property set, the properties contained and their values are not applicable to a circumstance where the sypply is not being applied to the eletrical system or is temporarily disconnected. All properties within this property set are considered to represent a steady state situation. | IfcElectricFlowStorageDevice | http://bsdd.buildingsmart.org/#concept/browse/0BuG00qU0HuO00025QrE$V
901 | Status | Status of the element, predominately used in renovation or retrofitting projects. The status can be assigned to as "New" - element designed as new addition, "Existing" - element exists and remains, "Demolish" - element existed but is to be demolished, "Temporary" - element will exists only temporary (like a temporary support structure). | unitTypeNotPresent | typePropertyEnumeratedValue | ['NEW', 'EXISTING', 'DEMOLISH', 'TEMPORARY', 'OTHER', 'NOTKNOWN', 'UNSET'] | http://bsdd.buildingsmart.org/#concept/browse/0ND2k0qU0HuO00025QrE$V | 0ND2k0qU0HuO00025QrE$V | Pset_ElectricFlowStorageDeviceTypeCommon | The characteristics of the supply associated with an electrical device occurrence acting as a source of supply to an electrical distribution system NOTE: Properties within this property set should ONLY be used in circumstances when an electrical supply is applied. The property set, the properties contained and their values are not applicable to a circumstance where the sypply is not being applied to the eletrical system or is temporarily disconnected. All properties within this property set are considered to represent a steady state situation. | IfcElectricFlowStorageDevice | http://bsdd.buildingsmart.org/#concept/browse/0BuG00qU0HuO00025QrE$V
902 | NominalSupplyVoltage | The nominal voltage of the supply. | USERDEFINED | typePropertySingleValue |  | http://bsdd.buildingsmart.org/#concept/browse/0f5Sw0qU0HuO00025QrE$V | 0f5Sw0qU0HuO00025QrE$V | Pset_ElectricFlowStorageDeviceTypeCommon | The characteristics of the supply associated with an electrical device occurrence acting as a source of supply to an electrical distribution system NOTE: Properties within this property set should ONLY be used in circumstances when an electrical supply is applied. The property set, the properties contained and their values are not applicable to a circumstance where the sypply is not being applied to the eletrical system or is temporarily disconnected. All properties within this property set are considered to represent a steady state situation. | IfcElectricFlowStorageDevice | http://bsdd.buildingsmart.org/#concept/browse/0BuG00qU0HuO00025QrE$V
903 | NominalSupplyVoltageOffset | The maximum and minimum allowed voltage of the supply e.g. boundaries of 380V/440V may be applied for a nominal voltage of 400V. | USERDEFINED | typePropertyBoundedValue |  | http://bsdd.buildingsmart.org/#concept/browse/0kSna0qU0HuO00025QrE$V | 0kSna0qU0HuO00025QrE$V | Pset_ElectricFlowStorageDeviceTypeCommon | The characteristics of the supply associated with an electrical device occurrence acting as a source of supply to an electrical distribution system NOTE: Properties within this property set should ONLY be used in circumstances when an electrical supply is applied. The property set, the properties contained and their values are not applicable to a circumstance where the sypply is not being applied to the eletrical system or is temporarily disconnected. All properties within this property set are considered to represent a steady state situation. | IfcElectricFlowStorageDevice | http://bsdd.buildingsmart.org/#concept/browse/0BuG00qU0HuO00025QrE$V
904 | NominalFrequency | The nominal frequency of the supply. | USERDEFINED | typePropertySingleValue |  | http://bsdd.buildingsmart.org/#concept/browse/0rcYS0qU0HuO00025QrE$V | 0rcYS0qU0HuO00025QrE$V | Pset_ElectricFlowStorageDeviceTypeCommon | The characteristics of the supply associated with an electrical device occurrence acting as a source of supply to an electrical distribution system NOTE: Properties within this property set should ONLY be used in circumstances when an electrical supply is applied. The property set, the properties contained and their values are not applicable to a circumstance where the sypply is not being applied to the eletrical system or is temporarily disconnected. All properties within this property set are considered to represent a steady state situation. | IfcElectricFlowStorageDevice | http://bsdd.buildingsmart.org/#concept/browse/0BuG00qU0HuO00025QrE$V
905 | ConnectedConductorFunction | Function of the conductors to which the load is connected. | unitTypeNotPresent | typePropertyEnumeratedValue | ['PHASE_L1', 'PHASE_L2', 'PHASE_L3', 'NEUTRAL', 'PROTECTIVEEARTH', 'PROTECTIVEEARTHNEUTRAL', 'OTHER', 'NOTKNOWN', 'UNSET'] | http://bsdd.buildingsmart.org/#concept/browse/0zyc80qU0HuO00025QrE$V | 0zyc80qU0HuO00025QrE$V | Pset_ElectricFlowStorageDeviceTypeCommon | The characteristics of the supply associated with an electrical device occurrence acting as a source of supply to an electrical distribution system NOTE: Properties within this property set should ONLY be used in circumstances when an electrical supply is applied. The property set, the properties contained and their values are not applicable to a circumstance where the sypply is not being applied to the eletrical system or is temporarily disconnected. All properties within this property set are considered to represent a steady state situation. | IfcElectricFlowStorageDevice | http://bsdd.buildingsmart.org/#concept/browse/0BuG00qU0HuO00025QrE$V
906 | ShortCircuit3PoleMaximumState | Maximum 3 pole short circuit current provided at the point of supply. | USERDEFINED | typePropertySingleValue |  | http://bsdd.buildingsmart.org/#concept/browse/1H1J80qU0HuO00025QrE$V | 1H1J80qU0HuO00025QrE$V | Pset_ElectricFlowStorageDeviceTypeCommon | The characteristics of the supply associated with an electrical device occurrence acting as a source of supply to an electrical distribution system NOTE: Properties within this property set should ONLY be used in circumstances when an electrical supply is applied. The property set, the properties contained and their values are not applicable to a circumstance where the sypply is not being applied to the eletrical system or is temporarily disconnected. All properties within this property set are considered to represent a steady state situation. | IfcElectricFlowStorageDevice | http://bsdd.buildingsmart.org/#concept/browse/0BuG00qU0HuO00025QrE$V
907 | ShortCircuit3PolePowerFactorMaximumState | Power factor of the maximum 3 pole short circuit current provided at the point of supply. | USERDEFINED | typePropertySingleValue |  | http://bsdd.buildingsmart.org/#concept/browse/1M_nC0qU0HuO00025QrE$V | 1M_nC0qU0HuO00025QrE$V | Pset_ElectricFlowStorageDeviceTypeCommon | The characteristics of the supply associated with an electrical device occurrence acting as a source of supply to an electrical distribution system NOTE: Properties within this property set should ONLY be used in circumstances when an electrical supply is applied. The property set, the properties contained and their values are not applicable to a circumstance where the sypply is not being applied to the eletrical system or is temporarily disconnected. All properties within this property set are considered to represent a steady state situation. | IfcElectricFlowStorageDevice | http://bsdd.buildingsmart.org/#concept/browse/0BuG00qU0HuO00025QrE$V
908 | ShortCircuit2PoleMinimumState | Minimum 2 pole short circuit current provided at the point of supply. | USERDEFINED | typePropertySingleValue |  | http://bsdd.buildingsmart.org/#concept/browse/1SM5s0qU0HuO00025QrE$V | 1SM5s0qU0HuO00025QrE$V | Pset_ElectricFlowStorageDeviceTypeCommon | The characteristics of the supply associated with an electrical device occurrence acting as a source of supply to an electrical distribution system NOTE: Properties within this property set should ONLY be used in circumstances when an electrical supply is applied. The property set, the properties contained and their values are not applicable to a circumstance where the sypply is not being applied to the eletrical system or is temporarily disconnected. All properties within this property set are considered to represent a steady state situation. | IfcElectricFlowStorageDevice | http://bsdd.buildingsmart.org/#concept/browse/0BuG00qU0HuO00025QrE$V
909 | ShortCircuit2PolePowerFactorMinimumState | Power factor of the minimum 2 pole short circuit current provided at the point of supply. | USERDEFINED | typePropertySingleValue |  | http://bsdd.buildingsmart.org/#concept/browse/1ai9Y0qU0HuO00025QrE$V | 1ai9Y0qU0HuO00025QrE$V | Pset_ElectricFlowStorageDeviceTypeCommon | The characteristics of the supply associated with an electrical device occurrence acting as a source of supply to an electrical distribution system NOTE: Properties within this property set should ONLY be used in circumstances when an electrical supply is applied. The property set, the properties contained and their values are not applicable to a circumstance where the sypply is not being applied to the eletrical system or is temporarily disconnected. All properties within this property set are considered to represent a steady state situation. | IfcElectricFlowStorageDevice | http://bsdd.buildingsmart.org/#concept/browse/0BuG00qU0HuO00025QrE$V
910 | ShortCircuit1PoleMaximumState | Maximum 1 pole short circuit current provided at the point of supply i.e. the fault between 1 phase and N. | USERDEFINED | typePropertySingleValue |  | http://bsdd.buildingsmart.org/#concept/browse/1saZk0qU0HuO00025QrE$V | 1saZk0qU0HuO00025QrE$V | Pset_ElectricFlowStorageDeviceTypeCommon | The characteristics of the supply associated with an electrical device occurrence acting as a source of supply to an electrical distribution system NOTE: Properties within this property set should ONLY be used in circumstances when an electrical supply is applied. The property set, the properties contained and their values are not applicable to a circumstance where the sypply is not being applied to the eletrical system or is temporarily disconnected. All properties within this property set are considered to represent a steady state situation. | IfcElectricFlowStorageDevice | http://bsdd.buildingsmart.org/#concept/browse/0BuG00qU0HuO00025QrE$V
911 | ShortCircuit1PolePowerFactorMaximumState | Power factor of the maximum 1 pole short circuit current provided at the point of supply i.e. the fault between 1 phase and N. | USERDEFINED | typePropertySingleValue |  | http://bsdd.buildingsmart.org/#concept/browse/1zkKc0qU0HuO00025QrE$V | 1zkKc0qU0HuO00025QrE$V | Pset_ElectricFlowStorageDeviceTypeCommon | The characteristics of the supply associated with an electrical device occurrence acting as a source of supply to an electrical distribution system NOTE: Properties within this property set should ONLY be used in circumstances when an electrical supply is applied. The property set, the properties contained and their values are not applicable to a circumstance where the sypply is not being applied to the eletrical system or is temporarily disconnected. All properties within this property set are considered to represent a steady state situation. | IfcElectricFlowStorageDevice | http://bsdd.buildingsmart.org/#concept/browse/0BuG00qU0HuO00025QrE$V
912 | ShortCircuit1PoleMinimumState | Minimum 1 pole short circuit current provided at the point of supply i.e. the fault between 1 phase and N. | USERDEFINED | typePropertySingleValue |  | http://bsdd.buildingsmart.org/#concept/browse/23hog0qU0HuO00025QrE$V | 23hog0qU0HuO00025QrE$V | Pset_ElectricFlowStorageDeviceTypeCommon | The characteristics of the supply associated with an electrical device occurrence acting as a source of supply to an electrical distribution system NOTE: Properties within this property set should ONLY be used in circumstances when an electrical supply is applied. The property set, the properties contained and their values are not applicable to a circumstance where the sypply is not being applied to the eletrical system or is temporarily disconnected. All properties within this property set are considered to represent a steady state situation. | IfcElectricFlowStorageDevice | http://bsdd.buildingsmart.org/#concept/browse/0BuG00qU0HuO00025QrE$V
913 | ShortCircuit1PolePowerFactorMinimumState | Power factor of the minimum 1 pole short circuit current provided at the point of supply i.e. the fault between 1 phase and N. | USERDEFINED | typePropertySingleValue |  | http://bsdd.buildingsmart.org/#concept/browse/2937K0qU0HuO00025QrE$V | 2937K0qU0HuO00025QrE$V | Pset_ElectricFlowStorageDeviceTypeCommon | The characteristics of the supply associated with an electrical device occurrence acting as a source of supply to an electrical distribution system NOTE: Properties within this property set should ONLY be used in circumstances when an electrical supply is applied. The property set, the properties contained and their values are not applicable to a circumstance where the sypply is not being applied to the eletrical system or is temporarily disconnected. All properties within this property set are considered to represent a steady state situation. | IfcElectricFlowStorageDevice | http://bsdd.buildingsmart.org/#concept/browse/0BuG00qU0HuO00025QrE$V
914 | EarthFault1PoleMaximumState | Maximum 1 pole earth fault current provided at the point of supply i.e. the fault between 1 phase and PE/PEN. | USERDEFINED | typePropertySingleValue |  | http://bsdd.buildingsmart.org/#concept/browse/2DqIa0qU0HuO00025QrE$V | 2DqIa0qU0HuO00025QrE$V | Pset_ElectricFlowStorageDeviceTypeCommon | The characteristics of the supply associated with an electrical device occurrence acting as a source of supply to an electrical distribution system NOTE: Properties within this property set should ONLY be used in circumstances when an electrical supply is applied. The property set, the properties contained and their values are not applicable to a circumstance where the sypply is not being applied to the eletrical system or is temporarily disconnected. All properties within this property set are considered to represent a steady state situation. | IfcElectricFlowStorageDevice | http://bsdd.buildingsmart.org/#concept/browse/0BuG00qU0HuO00025QrE$V
915 | EarthFault1PolePowerFactorMaximumState | Power factor of the maximum 1 pole earth fault current provided at the point of supply i.e. the fault between 1 phase and PE/PEN. | USERDEFINED | typePropertySingleValue |  | http://bsdd.buildingsmart.org/#concept/browse/2JBdE0qU0HuO00025QrE$V | 2JBdE0qU0HuO00025QrE$V | Pset_ElectricFlowStorageDeviceTypeCommon | The characteristics of the supply associated with an electrical device occurrence acting as a source of supply to an electrical distribution system NOTE: Properties within this property set should ONLY be used in circumstances when an electrical supply is applied. The property set, the properties contained and their values are not applicable to a circumstance where the sypply is not being applied to the eletrical system or is temporarily disconnected. All properties within this property set are considered to represent a steady state situation. | IfcElectricFlowStorageDevice | http://bsdd.buildingsmart.org/#concept/browse/0BuG00qU0HuO00025QrE$V
916 | EarthFault1PoleMinimumState | Minimum 1 pole earth fault current provided at the point of supply i.e. the fault between 1 phase and PE/PEN. | USERDEFINED | typePropertySingleValue |  | http://bsdd.buildingsmart.org/#concept/browse/2NyoU0qU0HuO00025QrE$V | 2NyoU0qU0HuO00025QrE$V | Pset_ElectricFlowStorageDeviceTypeCommon | The characteristics of the supply associated with an electrical device occurrence acting as a source of supply to an electrical distribution system NOTE: Properties within this property set should ONLY be used in circumstances when an electrical supply is applied. The property set, the properties contained and their values are not applicable to a circumstance where the sypply is not being applied to the eletrical system or is temporarily disconnected. All properties within this property set are considered to represent a steady state situation. | IfcElectricFlowStorageDevice | http://bsdd.buildingsmart.org/#concept/browse/0BuG00qU0HuO00025QrE$V
917 | EarthFault1PolePowerFactorMinimumState | Power factor of the minimum 1 pole earth fault current provided at the point of supply i.e. the fault between 1 phase and PE/PEN. | USERDEFINED | typePropertySingleValue |  | http://bsdd.buildingsmart.org/#concept/browse/2TK780qU0HuO00025QrE$V | 2TK780qU0HuO00025QrE$V | Pset_ElectricFlowStorageDeviceTypeCommon | The characteristics of the supply associated with an electrical device occurrence acting as a source of supply to an electrical distribution system NOTE: Properties within this property set should ONLY be used in circumstances when an electrical supply is applied. The property set, the properties contained and their values are not applicable to a circumstance where the sypply is not being applied to the eletrical system or is temporarily disconnected. All properties within this property set are considered to represent a steady state situation. | IfcElectricFlowStorageDevice | http://bsdd.buildingsmart.org/#concept/browse/0BuG00qU0HuO00025QrE$V
918 | RadiativeFraction | The fraction of energy converted to heat. | USERDEFINED | typePropertySingleValue |  | http://bsdd.buildingsmart.org/#concept/browse/ |  | Pset_ElectricFlowStorageDeviceTypeCommon | The characteristics of the supply associated with an electrical device occurrence acting as a source of supply to an electrical distribution system NOTE: Properties within this property set should ONLY be used in circumstances when an electrical supply is applied. The property set, the properties contained and their values are not applicable to a circumstance where the sypply is not being applied to the eletrical system or is temporarily disconnected. All properties within this property set are considered to represent a steady state situation. | IfcElectricFlowStorageDevice | http://bsdd.buildingsmart.org/#concept/browse/0BuG00qU0HuO00025QrE$V
919 | ModuleCapacity | The capacity for each battery module. | USERDEFINED | typePropertySingleValue |  | http://bsdd.buildingsmart.org/#concept/browse/ |  | Pset_ElectricFlowStorageDeviceTypeCommon | The characteristics of the supply associated with an electrical device occurrence acting as a source of supply to an electrical distribution system NOTE: Properties within this property set should ONLY be used in circumstances when an electrical supply is applied. The property set, the properties contained and their values are not applicable to a circumstance where the sypply is not being applied to the eletrical system or is temporarily disconnected. All properties within this property set are considered to represent a steady state situation. | IfcElectricFlowStorageDevice | http://bsdd.buildingsmart.org/#concept/browse/0BuG00qU0HuO00025QrE$V
920 | ModulesInParallel | The number of modules in parallel, where the total number of modules equals the number in parallel multiplied by the number in series. | USERDEFINED | typePropertySingleValue |  | http://bsdd.buildingsmart.org/#concept/browse/ |  | Pset_ElectricFlowStorageDeviceTypeCommon | The characteristics of the supply associated with an electrical device occurrence acting as a source of supply to an electrical distribution system NOTE: Properties within this property set should ONLY be used in circumstances when an electrical supply is applied. The property set, the properties contained and their values are not applicable to a circumstance where the sypply is not being applied to the eletrical system or is temporarily disconnected. All properties within this property set are considered to represent a steady state situation. | IfcElectricFlowStorageDevice | http://bsdd.buildingsmart.org/#concept/browse/0BuG00qU0HuO00025QrE$V
921 | ModulesInSeries | The number of modules in series, where the total number of modules equals the number in parallel multiplied by the number in series. | USERDEFINED | typePropertySingleValue |  | http://bsdd.buildingsmart.org/#concept/browse/ |  | Pset_ElectricFlowStorageDeviceTypeCommon | The characteristics of the supply associated with an electrical device occurrence acting as a source of supply to an electrical distribution system NOTE: Properties within this property set should ONLY be used in circumstances when an electrical supply is applied. The property set, the properties contained and their values are not applicable to a circumstance where the sypply is not being applied to the eletrical system or is temporarily disconnected. All properties within this property set are considered to represent a steady state situation. | IfcElectricFlowStorageDevice | http://bsdd.buildingsmart.org/#concept/browse/0BuG00qU0HuO00025QrE$V
922 | Reference | Reference ID for this specified type in this project (e.g. type 'A-1'), provided, if there is no classification reference to a recognized classification system used. | USERDEFINED | typePropertySingleValue |  | http://bsdd.buildingsmart.org/#concept/browse/2e2mS0qU0HuO00025QrE$V | 2e2mS0qU0HuO00025QrE$V | Pset_ElectricGeneratorTypeCommon | Defines a particular type of engine that is a machine for converting mechanical energy into electrical energy. | IfcElectricGenerator | http://bsdd.buildingsmart.org/#concept/browse/2YhRo0qU0HuO00025QrE$V
923 | Status | Status of the element, predominately used in renovation or retrofitting projects. The status can be assigned to as "New" - element designed as new addition, "Existing" - element exists and remains, "Demolish" - element existed but is to be demolished, "Temporary" - element will exists only temporary (like a temporary support structure). | unitTypeNotPresent | typePropertyEnumeratedValue | ['NEW', 'EXISTING', 'DEMOLISH', 'TEMPORARY', 'OTHER', 'NOTKNOWN', 'UNSET'] | http://bsdd.buildingsmart.org/#concept/browse/2jQ560qU0HuO00025QrE$V | 2jQ560qU0HuO00025QrE$V | Pset_ElectricGeneratorTypeCommon | Defines a particular type of engine that is a machine for converting mechanical energy into electrical energy. | IfcElectricGenerator | http://bsdd.buildingsmart.org/#concept/browse/2YhRo0qU0HuO00025QrE$V
924 | ElectricGeneratorEfficiency | The ratio of output capacity to intake capacity. | USERDEFINED | typePropertySingleValue |  | http://bsdd.buildingsmart.org/#concept/browse/2x7TS0qU0HuO00025QrE$V | 2x7TS0qU0HuO00025QrE$V | Pset_ElectricGeneratorTypeCommon | Defines a particular type of engine that is a machine for converting mechanical energy into electrical energy. | IfcElectricGenerator | http://bsdd.buildingsmart.org/#concept/browse/2YhRo0qU0HuO00025QrE$V
925 | StartCurrentFactor | IEC. Start current factor defines how large the peek starting current will become on the engine. StartCurrentFactor is multiplied to NominalCurrent and we get the start current. | USERDEFINED | typePropertySingleValue |  | http://bsdd.buildingsmart.org/#concept/browse/30Uo60qU0HuO00025QrE$V | 30Uo60qU0HuO00025QrE$V | Pset_ElectricGeneratorTypeCommon | Defines a particular type of engine that is a machine for converting mechanical energy into electrical energy. | IfcElectricGenerator | http://bsdd.buildingsmart.org/#concept/browse/2YhRo0qU0HuO00025QrE$V
926 | MaximumPowerOutput | The maximum output power rating of the engine. | USERDEFINED | typePropertySingleValue |  | http://bsdd.buildingsmart.org/#concept/browse/35FzM0qU0HuO00025QrE$V | 35FzM0qU0HuO00025QrE$V | Pset_ElectricGeneratorTypeCommon | Defines a particular type of engine that is a machine for converting mechanical energy into electrical energy. | IfcElectricGenerator | http://bsdd.buildingsmart.org/#concept/browse/2YhRo0qU0HuO00025QrE$V
927 | Reference | Reference ID for this specified type in this project (e.g. type 'A-1'), provided, if there is no classification reference to a recognized classification system used. | USERDEFINED | typePropertySingleValue |  | http://bsdd.buildingsmart.org/#concept/browse/3INCI0qU0HuO00025QrE$V | 3INCI0qU0HuO00025QrE$V | Pset_ElectricMotorTypeCommon | Defines a particular type of engine that is a machine for converting electrical energy into mechanical energy. Note that in cases where a close coupled or monobloc pump or close coupled fan is being driven by the motor, the motor may itself be considered to be directly part of the pump or fan. In this case , motor information may need to be specified directly at the pump or fan and not througfh separate motor/motor connection entities. NOTE: StartingTime and TeTime added at IFC4 | IfcElectricMotor | http://bsdd.buildingsmart.org/#concept/browse/3AdI00qU0HuO00025QrE$V
928 | Status | Status of the element, predominately used in renovation or retrofitting projects. The status can be assigned to as "New" - element designed as new addition, "Existing" - element exists and remains, "Demolish" - element existed but is to be demolished, "Temporary" - element will exists only temporary (like a temporary support structure). | unitTypeNotPresent | typePropertyEnumeratedValue | ['NEW', 'EXISTING', 'DEMOLISH', 'TEMPORARY', 'OTHER', 'NOTKNOWN', 'UNSET'] | http://bsdd.buildingsmart.org/#concept/browse/3N8NY0qU0HuO00025QrE$V | 3N8NY0qU0HuO00025QrE$V | Pset_ElectricMotorTypeCommon | Defines a particular type of engine that is a machine for converting electrical energy into mechanical energy. Note that in cases where a close coupled or monobloc pump or close coupled fan is being driven by the motor, the motor may itself be considered to be directly part of the pump or fan. In this case , motor information may need to be specified directly at the pump or fan and not througfh separate motor/motor connection entities. NOTE: StartingTime and TeTime added at IFC4 | IfcElectricMotor | http://bsdd.buildingsmart.org/#concept/browse/3AdI00qU0HuO00025QrE$V
929 | MaximumPowerOutput | The maximum output power rating of the engine. | USERDEFINED | typePropertySingleValue |  | http://bsdd.buildingsmart.org/#concept/browse/3bRvI0qU0HuO00025QrE$V | 3bRvI0qU0HuO00025QrE$V | Pset_ElectricMotorTypeCommon | Defines a particular type of engine that is a machine for converting electrical energy into mechanical energy. Note that in cases where a close coupled or monobloc pump or close coupled fan is being driven by the motor, the motor may itself be considered to be directly part of the pump or fan. In this case , motor information may need to be specified directly at the pump or fan and not througfh separate motor/motor connection entities. NOTE: StartingTime and TeTime added at IFC4 | IfcElectricMotor | http://bsdd.buildingsmart.org/#concept/browse/3AdI00qU0HuO00025QrE$V
930 | ElectricMotorEfficiency | The ratio of output capacity to intake capacity. | USERDEFINED | typePropertySingleValue |  | http://bsdd.buildingsmart.org/#concept/browse/3fcx80qU0HuO00025QrE$V | 3fcx80qU0HuO00025QrE$V | Pset_ElectricMotorTypeCommon | Defines a particular type of engine that is a machine for converting electrical energy into mechanical energy. Note that in cases where a close coupled or monobloc pump or close coupled fan is being driven by the motor, the motor may itself be considered to be directly part of the pump or fan. In this case , motor information may need to be specified directly at the pump or fan and not througfh separate motor/motor connection entities. NOTE: StartingTime and TeTime added at IFC4 | IfcElectricMotor | http://bsdd.buildingsmart.org/#concept/browse/3AdI00qU0HuO00025QrE$V
931 | StartCurrentFactor | IEC. Start current factor defines how large the peak starting current will become on the engine. StartCurrentFactor is multiplied to NominalCurrent and to give the start current. | USERDEFINED | typePropertySingleValue |  | http://bsdd.buildingsmart.org/#concept/browse/3k_Fo0qU0HuO00025QrE$V | 3k_Fo0qU0HuO00025QrE$V | Pset_ElectricMotorTypeCommon | Defines a particular type of engine that is a machine for converting electrical energy into mechanical energy. Note that in cases where a close coupled or monobloc pump or close coupled fan is being driven by the motor, the motor may itself be considered to be directly part of the pump or fan. In this case , motor information may need to be specified directly at the pump or fan and not througfh separate motor/motor connection entities. NOTE: StartingTime and TeTime added at IFC4 | IfcElectricMotor | http://bsdd.buildingsmart.org/#concept/browse/3AdI00qU0HuO00025QrE$V
932 | StartingTime | The time (in s) needed for the motor to reach its rated speed with its driven equipment attached, starting from standstill and at the nominal voltage applied at its terminals. | USERDEFINED | typePropertySingleValue |  | http://bsdd.buildingsmart.org/#concept/browse/3p9He0qU0HuO00025QrE$V | 3p9He0qU0HuO00025QrE$V | Pset_ElectricMotorTypeCommon | Defines a particular type of engine that is a machine for converting electrical energy into mechanical energy. Note that in cases where a close coupled or monobloc pump or close coupled fan is being driven by the motor, the motor may itself be considered to be directly part of the pump or fan. In this case , motor information may need to be specified directly at the pump or fan and not througfh separate motor/motor connection entities. NOTE: StartingTime and TeTime added at IFC4 | IfcElectricMotor | http://bsdd.buildingsmart.org/#concept/browse/3AdI00qU0HuO00025QrE$V
933 | TeTime | The maximum time (in s) at which the motor could run with locked rotor when the motor is used in an EX-environment. The time indicates that a protective device should trip before this time when the starting current of the motor is slowing through the device. | USERDEFINED | typePropertySingleValue |  | http://bsdd.buildingsmart.org/#concept/browse/3uWcI0qU0HuO00025QrE$V | 3uWcI0qU0HuO00025QrE$V | Pset_ElectricMotorTypeCommon | Defines a particular type of engine that is a machine for converting electrical energy into mechanical energy. Note that in cases where a close coupled or monobloc pump or close coupled fan is being driven by the motor, the motor may itself be considered to be directly part of the pump or fan. In this case , motor information may need to be specified directly at the pump or fan and not througfh separate motor/motor connection entities. NOTE: StartingTime and TeTime added at IFC4 | IfcElectricMotor | http://bsdd.buildingsmart.org/#concept/browse/3AdI00qU0HuO00025QrE$V
934 | LockedRotorCurrent | Input current when a motor armature is energized but not rotating. | USERDEFINED | typePropertySingleValue |  | http://bsdd.buildingsmart.org/#concept/browse/3ztwy0qU0HuO00025QrE$V | 3ztwy0qU0HuO00025QrE$V | Pset_ElectricMotorTypeCommon | Defines a particular type of engine that is a machine for converting electrical energy into mechanical energy. Note that in cases where a close coupled or monobloc pump or close coupled fan is being driven by the motor, the motor may itself be considered to be directly part of the pump or fan. In this case , motor information may need to be specified directly at the pump or fan and not througfh separate motor/motor connection entities. NOTE: StartingTime and TeTime added at IFC4 | IfcElectricMotor | http://bsdd.buildingsmart.org/#concept/browse/3AdI00qU0HuO00025QrE$V
935 | MotorEnclosureType | A list of the available types of motor enclosure from which that required may be selected. | unitTypeNotPresent | typePropertyEnumeratedValue | ['OPENDRIPPROOF', 'TOTALLYENCLOSEDAIROVER', 'TOTALLYENCLOSEDFANCOOLED', 'TOTALLYENCLOSEDNONVENTILATED', 'OTHER', 'NOTKNOWN', 'UNSET'] | http://bsdd.buildingsmart.org/#concept/browse/02f6C0qU4HuO00025QrE$V | 02f6C0qU4HuO00025QrE$V | Pset_ElectricMotorTypeCommon | Defines a particular type of engine that is a machine for converting electrical energy into mechanical energy. Note that in cases where a close coupled or monobloc pump or close coupled fan is being driven by the motor, the motor may itself be considered to be directly part of the pump or fan. In this case , motor information may need to be specified directly at the pump or fan and not througfh separate motor/motor connection entities. NOTE: StartingTime and TeTime added at IFC4 | IfcElectricMotor | http://bsdd.buildingsmart.org/#concept/browse/3AdI00qU0HuO00025QrE$V
936 | FrameSize | Designation of the frame size according to the named range of frame sizes designated at the place of use or according to a given standard. | USERDEFINED | typePropertySingleValue |  | http://bsdd.buildingsmart.org/#concept/browse/0FmL80qU4HuO00025QrE$V | 0FmL80qU4HuO00025QrE$V | Pset_ElectricMotorTypeCommon | Defines a particular type of engine that is a machine for converting electrical energy into mechanical energy. Note that in cases where a close coupled or monobloc pump or close coupled fan is being driven by the motor, the motor may itself be considered to be directly part of the pump or fan. In this case , motor information may need to be specified directly at the pump or fan and not througfh separate motor/motor connection entities. NOTE: StartingTime and TeTime added at IFC4 | IfcElectricMotor | http://bsdd.buildingsmart.org/#concept/browse/3AdI00qU0HuO00025QrE$V
937 | IsGuarded | Indication of whether the motor enclosure is guarded (= TRUE) or not (= FALSE). | USERDEFINED | typePropertySingleValue |  | http://bsdd.buildingsmart.org/#concept/browse/0LjpC0qU4HuO00025QrE$V | 0LjpC0qU4HuO00025QrE$V | Pset_ElectricMotorTypeCommon | Defines a particular type of engine that is a machine for converting electrical energy into mechanical energy. Note that in cases where a close coupled or monobloc pump or close coupled fan is being driven by the motor, the motor may itself be considered to be directly part of the pump or fan. In this case , motor information may need to be specified directly at the pump or fan and not througfh separate motor/motor connection entities. NOTE: StartingTime and TeTime added at IFC4 | IfcElectricMotor | http://bsdd.buildingsmart.org/#concept/browse/3AdI00qU0HuO00025QrE$V
938 | HasPartWinding | Indication of whether the motor is single speed, i.e. has a single winding (= FALSE) or multi-speed i.e.has part winding (= TRUE) . | USERDEFINED | typePropertySingleValue |  | http://bsdd.buildingsmart.org/#concept/browse/0R57s0qU4HuO00025QrE$V | 0R57s0qU4HuO00025QrE$V | Pset_ElectricMotorTypeCommon | Defines a particular type of engine that is a machine for converting electrical energy into mechanical energy. Note that in cases where a close coupled or monobloc pump or close coupled fan is being driven by the motor, the motor may itself be considered to be directly part of the pump or fan. In this case , motor information may need to be specified directly at the pump or fan and not througfh separate motor/motor connection entities. NOTE: StartingTime and TeTime added at IFC4 | IfcElectricMotor | http://bsdd.buildingsmart.org/#concept/browse/3AdI00qU0HuO00025QrE$V
939 | Reference | Reference ID for this specified type in this project (e.g. type 'A-1'), provided, if there is no classification reference to a recognized classification system used. | USERDEFINED | typePropertySingleValue |  | http://bsdd.buildingsmart.org/#concept/browse/0bpnA0qU4HuO00025QrE$V | 0bpnA0qU4HuO00025QrE$V | Pset_ElectricTimeControlTypeCommon | Common properties for electric time control devices. HISTORY: Added in IFC4. | IfcElectricTimeControl | http://bsdd.buildingsmart.org/#concept/browse/0WSSW0qU4HuO00025QrE$V
940 | Status | Status of the element, predominately used in renovation or retrofitting projects. The status can be assigned to as "New" - element designed as new addition, "Existing" - element exists and remains, "Demolish" - element existed but is to be demolished, "Temporary" - element will exists only temporary (like a temporary support structure). | unitTypeNotPresent | typePropertyEnumeratedValue | ['NEW', 'EXISTING', 'DEMOLISH', 'TEMPORARY', 'OTHER', 'NOTKNOWN', 'UNSET'] | http://bsdd.buildingsmart.org/#concept/browse/0hnFE0qU4HuO00025QrE$V | 0hnFE0qU4HuO00025QrE$V | Pset_ElectricTimeControlTypeCommon | Common properties for electric time control devices. HISTORY: Added in IFC4. | IfcElectricTimeControl | http://bsdd.buildingsmart.org/#concept/browse/0WSSW0qU4HuO00025QrE$V
941 | Reference | PSetManager.PropertyType | USERDEFINED | typePropertySingleValue |  | http://bsdd.buildingsmart.org/#concept/browse/ |  | Pset_ElementAssemblyCommon | Properties common to the definition of all occurrence and type objects of element assembly. | [] | http://bsdd.buildingsmart.org/#concept/browse/0f3eee4195a945ecbe302ea1b18f294e
942 | Status | PSetManager.PropertyType | unitTypeNotPresent | typePropertyEnumeratedValue | ['NEW', 'EXISTING', 'DEMOLISH', 'TEMPORARY', 'OTHER', 'NOTKNOWN', 'UNSET'] | http://bsdd.buildingsmart.org/#concept/browse/ |  | Pset_ElementAssemblyCommon | Properties common to the definition of all occurrence and type objects of element assembly. | [] | http://bsdd.buildingsmart.org/#concept/browse/0f3eee4195a945ecbe302ea1b18f294e
943 | Reference | Reference ID for this specified type in this project (e.g. type 'A-1'), Also referred to as "construction type". It should be provided as an alternative to the name of the "object type", if the software does not support object types. | USERDEFINED | typePropertySingleValue |  | http://bsdd.buildingsmart.org/#concept/browse/1Mm0O6avPCPO9c9wpAL_Qp | 1Mm0O6avPCPO9c9wpAL_Qp | Pset_ElementComponentCommon | Set of common properties of component elements (especially discrete accessories, but also fasteners, reinforcement elements, or other types of components). | IfcElementComponent | http://bsdd.buildingsmart.org/#concept/browse/2Bl59L5kL03fiQwD1zGh9B
944 | Status | Status of the element, predominately used in renovation or retrofitting projects. The status can be assigned to as "New" - element designed as new addition, "Existing" - element exists and remains, "Demolish" - element existed but is to be demolished, "Temporary" - element will exists only temporary (like a temporary support structure). | unitTypeNotPresent | typePropertyEnumeratedValue | ['NEW', 'EXISTING', 'DEMOLISH', 'TEMPORARY', 'OTHER', 'NOTKNOWN', 'UNSET'] | http://bsdd.buildingsmart.org/#concept/browse/11kMUE8Qn8xw9_Pqi$Wq2x | 11kMUE8Qn8xw9_Pqi$Wq2x | Pset_ElementComponentCommon | Set of common properties of component elements (especially discrete accessories, but also fasteners, reinforcement elements, or other types of components). | IfcElementComponent | http://bsdd.buildingsmart.org/#concept/browse/2Bl59L5kL03fiQwD1zGh9B
945 | DeliveryType | Determines how the accessory will be delivered to the site. | unitTypeNotPresent | typePropertyEnumeratedValue | ['CAST_IN_PLACE', 'WELDED_TO_STRUCTURE', 'LOOSE', 'ATTACHED_FOR_DELIVERY', 'PRECAST', 'NOTDEFINED'] | http://bsdd.buildingsmart.org/#concept/browse/1xhT5$$xz3ae_kUKrfZN4I | 1xhT5$$xz3ae_kUKrfZN4I | Pset_ElementComponentCommon | Set of common properties of component elements (especially discrete accessories, but also fasteners, reinforcement elements, or other types of components). | IfcElementComponent | http://bsdd.buildingsmart.org/#concept/browse/2Bl59L5kL03fiQwD1zGh9B
946 | CorrosionTreatment | Determines corrosion treatment for metal components. This property is provided if the requirement needs to be expressed (a) independently of a material specification and (b) as a mere requirements statement rather than a workshop design/ processing feature. | unitTypeNotPresent | typePropertyEnumeratedValue | ['PAINTED', 'EPOXYCOATED', 'GALVANISED', 'STAINLESS', 'NONE', 'NOTDEFINED'] | http://bsdd.buildingsmart.org/#concept/browse/3nyAcmckLA9uwX55lciV1w | 3nyAcmckLA9uwX55lciV1w | Pset_ElementComponentCommon | Set of common properties of component elements (especially discrete accessories, but also fasteners, reinforcement elements, or other types of components). | IfcElementComponent | http://bsdd.buildingsmart.org/#concept/browse/2Bl59L5kL03fiQwD1zGh9B
947 | Reference | Reference ID for this specified type in this project (e.g. type 'A-1'). | USERDEFINED | typePropertySingleValue |  | http://bsdd.buildingsmart.org/#concept/browse/19abY0qU4HuO00025QrE$V | 19abY0qU4HuO00025QrE$V | Pset_EngineTypeCommon | Engine type common attributes. | IfcEngine | http://bsdd.buildingsmart.org/#concept/browse/14DGu0qU4HuO00025QrE$V
948 | Status | Status of the element, predominately used in renovation or retrofitting projects. The status can be assigned to as "New" - element designed as new addition, "Existing" - element exists and remains, "Demolish" - element existed but is to be demolished, "Temporary" - element will exists only temporary (like a temporary support structure). | unitTypeNotPresent | typePropertyEnumeratedValue | ['NEW', 'EXISTING', 'DEMOLISH', 'TEMPORARY', 'OTHER', 'NOTKNOWN', 'UNSET'] | http://bsdd.buildingsmart.org/#concept/browse/1FY3c0qU4HuO00025QrE$V | 1FY3c0qU4HuO00025QrE$V | Pset_EngineTypeCommon | Engine type common attributes. | IfcEngine | http://bsdd.buildingsmart.org/#concept/browse/14DGu0qU4HuO00025QrE$V
949 | EnergySource | The source of energy. | unitTypeNotPresent | typePropertyEnumeratedValue | ['DIESEL', 'GASOLINE', 'NATURALGAS', 'PROPANE', 'BIODIESEL', 'SEWAGEGAS', 'HYDROGEN', 'BIFUEL', 'OTHER', 'UNKNOWN', 'UNSET'] | http://bsdd.buildingsmart.org/#concept/browse/1Ve1a0qU4HuO00025QrE$V | 1Ve1a0qU4HuO00025QrE$V | Pset_EngineTypeCommon | Engine type common attributes. | IfcEngine | http://bsdd.buildingsmart.org/#concept/browse/14DGu0qU4HuO00025QrE$V
950 | Reference | Reference ID for this specified type in this project | USERDEFINED | typePropertySingleValue |  | http://bsdd.buildingsmart.org/#concept/browse/22CZ80qU4HuO00025QrE$V | 22CZ80qU4HuO00025QrE$V | Pset_EnvironmentalImpactIndicators | Environmental impact indicators are related to a given “functional unit” (ISO 14040 concept). An example of functional unit is a "Double glazing window with PVC frame" and the unit to consider is "one square meter of opening elements filled by this product”.Indicators values are valid for the whole life cycle or only a specific phase (see LifeCyclePhase property). Values of all the indicators are expressed per year according to the expected service life. The first five properties capture the characteristics of the functional unit. The following properties are related to environmental indicators.There is a consensus agreement international for the five one. Last ones are not yet fully and formally agreed at the international level. | IfcElement | http://bsdd.buildingsmart.org/#concept/browse/1xexg0qU4HuO00025QrE$V
951 | FunctionalUnitReference | Reference to a database or a classification | USERDEFINED | typePropertySingleValue |  | http://bsdd.buildingsmart.org/#concept/browse/28A1C0qU4HuO00025QrE$V | 28A1C0qU4HuO00025QrE$V | Pset_EnvironmentalImpactIndicators | Environmental impact indicators are related to a given “functional unit” (ISO 14040 concept). An example of functional unit is a "Double glazing window with PVC frame" and the unit to consider is "one square meter of opening elements filled by this product”.Indicators values are valid for the whole life cycle or only a specific phase (see LifeCyclePhase property). Values of all the indicators are expressed per year according to the expected service life. The first five properties capture the characteristics of the functional unit. The following properties are related to environmental indicators.There is a consensus agreement international for the five one. Last ones are not yet fully and formally agreed at the international level. | IfcElement | http://bsdd.buildingsmart.org/#concept/browse/1xexg0qU4HuO00025QrE$V
952 | Unit | The unit of the quantity the environmental indicators values are related with. | USERDEFINED | typePropertySingleValue |  | http://bsdd.buildingsmart.org/#concept/browse/2FJo40qU4HuO00025QrE$V | 2FJo40qU4HuO00025QrE$V | Pset_EnvironmentalImpactIndicators | Environmental impact indicators are related to a given “functional unit” (ISO 14040 concept). An example of functional unit is a "Double glazing window with PVC frame" and the unit to consider is "one square meter of opening elements filled by this product”.Indicators values are valid for the whole life cycle or only a specific phase (see LifeCyclePhase property). Values of all the indicators are expressed per year according to the expected service life. The first five properties capture the characteristics of the functional unit. The following properties are related to environmental indicators.There is a consensus agreement international for the five one. Last ones are not yet fully and formally agreed at the international level. | IfcElement | http://bsdd.buildingsmart.org/#concept/browse/1xexg0qU4HuO00025QrE$V
953 | LifeCyclePhase | The whole life cycle or only a given phase from which environmental data are valid. | unitTypeNotPresent | typePropertyEnumeratedValue | ['ACQUISITION', 'CRADLETOSITE', 'DECONSTRUCTION', 'DISPOSAL', 'DISPOSALTRANSPORT', 'GROWTH', 'INSTALLATION', 'MAINTENANCE', 'MANUFACTURE', 'OCCUPANCY', 'OPERATION', 'PROCUREMENT', 'PRODUCTION', 'PRODUCTIONTRANSPORT', 'RECOVERY', 'REFURBISHMENT', 'REPAIR', 'REPLACEMENT', 'TRANSPORT', 'USAGE', 'WASTE', 'WHOLELIFECYCLE', 'USERDEFINED', 'NOTDEFINED'] | http://bsdd.buildingsmart.org/#concept/browse/2MTYy0qU4HuO00025QrE$V | 2MTYy0qU4HuO00025QrE$V | Pset_EnvironmentalImpactIndicators | Environmental impact indicators are related to a given “functional unit” (ISO 14040 concept). An example of functional unit is a "Double glazing window with PVC frame" and the unit to consider is "one square meter of opening elements filled by this product”.Indicators values are valid for the whole life cycle or only a specific phase (see LifeCyclePhase property). Values of all the indicators are expressed per year according to the expected service life. The first five properties capture the characteristics of the functional unit. The following properties are related to environmental indicators.There is a consensus agreement international for the five one. Last ones are not yet fully and formally agreed at the international level. | IfcElement | http://bsdd.buildingsmart.org/#concept/browse/1xexg0qU4HuO00025QrE$V
954 | ExpectedServiceLife | Expected service life in years. | USERDEFINED | typePropertySingleValue |  | http://bsdd.buildingsmart.org/#concept/browse/2dlpk0qU4HuO00025QrE$V | 2dlpk0qU4HuO00025QrE$V | Pset_EnvironmentalImpactIndicators | Environmental impact indicators are related to a given “functional unit” (ISO 14040 concept). An example of functional unit is a "Double glazing window with PVC frame" and the unit to consider is "one square meter of opening elements filled by this product”.Indicators values are valid for the whole life cycle or only a specific phase (see LifeCyclePhase property). Values of all the indicators are expressed per year according to the expected service life. The first five properties capture the characteristics of the functional unit. The following properties are related to environmental indicators.There is a consensus agreement international for the five one. Last ones are not yet fully and formally agreed at the international level. | IfcElement | http://bsdd.buildingsmart.org/#concept/browse/1xexg0qU4HuO00025QrE$V
955 | TotalPrimaryEnergyConsumptionPerUnit | Quantity of energy used as defined in ISO21930:2007. | USERDEFINED | typePropertySingleValue |  | http://bsdd.buildingsmart.org/#concept/browse/2jjHo0qU4HuO00025QrE$V | 2jjHo0qU4HuO00025QrE$V | Pset_EnvironmentalImpactIndicators | Environmental impact indicators are related to a given “functional unit” (ISO 14040 concept). An example of functional unit is a "Double glazing window with PVC frame" and the unit to consider is "one square meter of opening elements filled by this product”.Indicators values are valid for the whole life cycle or only a specific phase (see LifeCyclePhase property). Values of all the indicators are expressed per year according to the expected service life. The first five properties capture the characteristics of the functional unit. The following properties are related to environmental indicators.There is a consensus agreement international for the five one. Last ones are not yet fully and formally agreed at the international level. | IfcElement | http://bsdd.buildingsmart.org/#concept/browse/1xexg0qU4HuO00025QrE$V
956 | WaterConsumptionPerUnit | Quantity of water used. | USERDEFINED | typePropertySingleValue |  | http://bsdd.buildingsmart.org/#concept/browse/2p4cS0qU4HuO00025QrE$V | 2p4cS0qU4HuO00025QrE$V | Pset_EnvironmentalImpactIndicators | Environmental impact indicators are related to a given “functional unit” (ISO 14040 concept). An example of functional unit is a "Double glazing window with PVC frame" and the unit to consider is "one square meter of opening elements filled by this product”.Indicators values are valid for the whole life cycle or only a specific phase (see LifeCyclePhase property). Values of all the indicators are expressed per year according to the expected service life. The first five properties capture the characteristics of the functional unit. The following properties are related to environmental indicators.There is a consensus agreement international for the five one. Last ones are not yet fully and formally agreed at the international level. | IfcElement | http://bsdd.buildingsmart.org/#concept/browse/1xexg0qU4HuO00025QrE$V
957 | HazardousWastePerUnit | Quantity of hazardous waste generated | USERDEFINED | typePropertySingleValue |  | http://bsdd.buildingsmart.org/#concept/browse/2v24W0qU4HuO00025QrE$V | 2v24W0qU4HuO00025QrE$V | Pset_EnvironmentalImpactIndicators | Environmental impact indicators are related to a given “functional unit” (ISO 14040 concept). An example of functional unit is a "Double glazing window with PVC frame" and the unit to consider is "one square meter of opening elements filled by this product”.Indicators values are valid for the whole life cycle or only a specific phase (see LifeCyclePhase property). Values of all the indicators are expressed per year according to the expected service life. The first five properties capture the characteristics of the functional unit. The following properties are related to environmental indicators.There is a consensus agreement international for the five one. Last ones are not yet fully and formally agreed at the international level. | IfcElement | http://bsdd.buildingsmart.org/#concept/browse/1xexg0qU4HuO00025QrE$V
958 | NonHazardousWastePerUnit | Quantity of non hazardous waste generated | USERDEFINED | typePropertySingleValue |  | http://bsdd.buildingsmart.org/#concept/browse/2_PPA0qU4HuO00025QrE$V | 2_PPA0qU4HuO00025QrE$V | Pset_EnvironmentalImpactIndicators | Environmental impact indicators are related to a given “functional unit” (ISO 14040 concept). An example of functional unit is a "Double glazing window with PVC frame" and the unit to consider is "one square meter of opening elements filled by this product”.Indicators values are valid for the whole life cycle or only a specific phase (see LifeCyclePhase property). Values of all the indicators are expressed per year according to the expected service life. The first five properties capture the characteristics of the functional unit. The following properties are related to environmental indicators.There is a consensus agreement international for the five one. Last ones are not yet fully and formally agreed at the international level. | IfcElement | http://bsdd.buildingsmart.org/#concept/browse/1xexg0qU4HuO00025QrE$V
959 | ClimateChangePerUnit | Quantity of greenhouse gases emitted calculated in equivalent CO2 | USERDEFINED | typePropertySingleValue |  | http://bsdd.buildingsmart.org/#concept/browse/33AaQ0qU4HuO00025QrE$V | 33AaQ0qU4HuO00025QrE$V | Pset_EnvironmentalImpactIndicators | Environmental impact indicators are related to a given “functional unit” (ISO 14040 concept). An example of functional unit is a "Double glazing window with PVC frame" and the unit to consider is "one square meter of opening elements filled by this product”.Indicators values are valid for the whole life cycle or only a specific phase (see LifeCyclePhase property). Values of all the indicators are expressed per year according to the expected service life. The first five properties capture the characteristics of the functional unit. The following properties are related to environmental indicators.There is a consensus agreement international for the five one. Last ones are not yet fully and formally agreed at the international level. | IfcElement | http://bsdd.buildingsmart.org/#concept/browse/1xexg0qU4HuO00025QrE$V
960 | AtmosphericAcidificationPerUnit | Quantity of gases responsible for the atmospheric acidification calculated in equivalent SO2 | USERDEFINED | typePropertySingleValue |  | http://bsdd.buildingsmart.org/#concept/browse/3982U0qU4HuO00025QrE$V | 3982U0qU4HuO00025QrE$V | Pset_EnvironmentalImpactIndicators | Environmental impact indicators are related to a given “functional unit” (ISO 14040 concept). An example of functional unit is a "Double glazing window with PVC frame" and the unit to consider is "one square meter of opening elements filled by this product”.Indicators values are valid for the whole life cycle or only a specific phase (see LifeCyclePhase property). Values of all the indicators are expressed per year according to the expected service life. The first five properties capture the characteristics of the functional unit. The following properties are related to environmental indicators.There is a consensus agreement international for the five one. Last ones are not yet fully and formally agreed at the international level. | IfcElement | http://bsdd.buildingsmart.org/#concept/browse/1xexg0qU4HuO00025QrE$V
961 | RenewableEnergyConsumptionPerUnit | Quantity of renewable energy used as defined in ISO21930:2007 | USERDEFINED | typePropertySingleValue |  | http://bsdd.buildingsmart.org/#concept/browse/3F5WY0qU4HuO00025QrE$V | 3F5WY0qU4HuO00025QrE$V | Pset_EnvironmentalImpactIndicators | Environmental impact indicators are related to a given “functional unit” (ISO 14040 concept). An example of functional unit is a "Double glazing window with PVC frame" and the unit to consider is "one square meter of opening elements filled by this product”.Indicators values are valid for the whole life cycle or only a specific phase (see LifeCyclePhase property). Values of all the indicators are expressed per year according to the expected service life. The first five properties capture the characteristics of the functional unit. The following properties are related to environmental indicators.There is a consensus agreement international for the five one. Last ones are not yet fully and formally agreed at the international level. | IfcElement | http://bsdd.buildingsmart.org/#concept/browse/1xexg0qU4HuO00025QrE$V
962 | NonRenewableEnergyConsumptionPerUnit | Quantity of non-renewable energy used as defined in ISO21930:2007 | USERDEFINED | typePropertySingleValue |  | http://bsdd.buildingsmart.org/#concept/browse/3L2_c0qU4HuO00025QrE$V | 3L2_c0qU4HuO00025QrE$V | Pset_EnvironmentalImpactIndicators | Environmental impact indicators are related to a given “functional unit” (ISO 14040 concept). An example of functional unit is a "Double glazing window with PVC frame" and the unit to consider is "one square meter of opening elements filled by this product”.Indicators values are valid for the whole life cycle or only a specific phase (see LifeCyclePhase property). Values of all the indicators are expressed per year according to the expected service life. The first five properties capture the characteristics of the functional unit. The following properties are related to environmental indicators.There is a consensus agreement international for the five one. Last ones are not yet fully and formally agreed at the international level. | IfcElement | http://bsdd.buildingsmart.org/#concept/browse/1xexg0qU4HuO00025QrE$V
963 | ResourceDepletionPerUnit | Quantity of resources used calculated in equivalent antimony | USERDEFINED | typePropertySingleValue |  | http://bsdd.buildingsmart.org/#concept/browse/3R0Sg0qU4HuO00025QrE$V | 3R0Sg0qU4HuO00025QrE$V | Pset_EnvironmentalImpactIndicators | Environmental impact indicators are related to a given “functional unit” (ISO 14040 concept). An example of functional unit is a "Double glazing window with PVC frame" and the unit to consider is "one square meter of opening elements filled by this product”.Indicators values are valid for the whole life cycle or only a specific phase (see LifeCyclePhase property). Values of all the indicators are expressed per year according to the expected service life. The first five properties capture the characteristics of the functional unit. The following properties are related to environmental indicators.There is a consensus agreement international for the five one. Last ones are not yet fully and formally agreed at the international level. | IfcElement | http://bsdd.buildingsmart.org/#concept/browse/1xexg0qU4HuO00025QrE$V
964 | InertWastePerUnit | Quantity of inert waste generated | USERDEFINED | typePropertySingleValue |  | http://bsdd.buildingsmart.org/#concept/browse/3Wzwk0qU4HuO00025QrE$V | 3Wzwk0qU4HuO00025QrE$V | Pset_EnvironmentalImpactIndicators | Environmental impact indicators are related to a given “functional unit” (ISO 14040 concept). An example of functional unit is a "Double glazing window with PVC frame" and the unit to consider is "one square meter of opening elements filled by this product”.Indicators values are valid for the whole life cycle or only a specific phase (see LifeCyclePhase property). Values of all the indicators are expressed per year according to the expected service life. The first five properties capture the characteristics of the functional unit. The following properties are related to environmental indicators.There is a consensus agreement international for the five one. Last ones are not yet fully and formally agreed at the international level. | IfcElement | http://bsdd.buildingsmart.org/#concept/browse/1xexg0qU4HuO00025QrE$V
965 | RadioactiveWastePerUnit | Quantity of radioactive waste generated | USERDEFINED | typePropertySingleValue |  | http://bsdd.buildingsmart.org/#concept/browse/3cxOo0qU4HuO00025QrE$V | 3cxOo0qU4HuO00025QrE$V | Pset_EnvironmentalImpactIndicators | Environmental impact indicators are related to a given “functional unit” (ISO 14040 concept). An example of functional unit is a "Double glazing window with PVC frame" and the unit to consider is "one square meter of opening elements filled by this product”.Indicators values are valid for the whole life cycle or only a specific phase (see LifeCyclePhase property). Values of all the indicators are expressed per year according to the expected service life. The first five properties capture the characteristics of the functional unit. The following properties are related to environmental indicators.There is a consensus agreement international for the five one. Last ones are not yet fully and formally agreed at the international level. | IfcElement | http://bsdd.buildingsmart.org/#concept/browse/1xexg0qU4HuO00025QrE$V
966 | StratosphericOzoneLayerDestructionPerUnit | Quantity of gases destroying the stratospheric ozone layer calculated in equivalent CFC-R11 | USERDEFINED | typePropertySingleValue |  | http://bsdd.buildingsmart.org/#concept/browse/3iIjS0qU4HuO00025QrE$V | 3iIjS0qU4HuO00025QrE$V | Pset_EnvironmentalImpactIndicators | Environmental impact indicators are related to a given “functional unit” (ISO 14040 concept). An example of functional unit is a "Double glazing window with PVC frame" and the unit to consider is "one square meter of opening elements filled by this product”.Indicators values are valid for the whole life cycle or only a specific phase (see LifeCyclePhase property). Values of all the indicators are expressed per year according to the expected service life. The first five properties capture the characteristics of the functional unit. The following properties are related to environmental indicators.There is a consensus agreement international for the five one. Last ones are not yet fully and formally agreed at the international level. | IfcElement | http://bsdd.buildingsmart.org/#concept/browse/1xexg0qU4HuO00025QrE$V
967 | PhotochemicalOzoneFormationPerUnit | Quantity of gases creating the photochemical ozone calculated in equivalent ethylene | USERDEFINED | typePropertySingleValue |  | http://bsdd.buildingsmart.org/#concept/browse/3osKw0qU4HuO00025QrE$V | 3osKw0qU4HuO00025QrE$V | Pset_EnvironmentalImpactIndicators | Environmental impact indicators are related to a given “functional unit” (ISO 14040 concept). An example of functional unit is a "Double glazing window with PVC frame" and the unit to consider is "one square meter of opening elements filled by this product”.Indicators values are valid for the whole life cycle or only a specific phase (see LifeCyclePhase property). Values of all the indicators are expressed per year according to the expected service life. The first five properties capture the characteristics of the functional unit. The following properties are related to environmental indicators.There is a consensus agreement international for the five one. Last ones are not yet fully and formally agreed at the international level. | IfcElement | http://bsdd.buildingsmart.org/#concept/browse/1xexg0qU4HuO00025QrE$V
968 | EutrophicationPerUnit | Quantity of eutrophicating compounds calculated in equivalent PO4 | USERDEFINED | typePropertySingleValue |  | http://bsdd.buildingsmart.org/#concept/browse/3tdWA0qU4HuO00025QrE$V | 3tdWA0qU4HuO00025QrE$V | Pset_EnvironmentalImpactIndicators | Environmental impact indicators are related to a given “functional unit” (ISO 14040 concept). An example of functional unit is a "Double glazing window with PVC frame" and the unit to consider is "one square meter of opening elements filled by this product”.Indicators values are valid for the whole life cycle or only a specific phase (see LifeCyclePhase property). Values of all the indicators are expressed per year according to the expected service life. The first five properties capture the characteristics of the functional unit. The following properties are related to environmental indicators.There is a consensus agreement international for the five one. Last ones are not yet fully and formally agreed at the international level. | IfcElement | http://bsdd.buildingsmart.org/#concept/browse/1xexg0qU4HuO00025QrE$V
969 | TotalPrimaryEnergyConsumption | Quantity of energy used as defined in ISO21930:2007. | USERDEFINED | typePropertySingleValue |  | http://bsdd.buildingsmart.org/#concept/browse/048bi0qU8HuO00025QrE$V | 048bi0qU8HuO00025QrE$V | Pset_EnvironmentalImpactValues | The following properties capture environmental impact values of an element. They correspond to the indicators defined into Pset_EnvironmentalImpactIndicators. Environmental impact values are obtained multiplying indicator value per unit by the relevant quantity of the element. | IfcElement | http://bsdd.buildingsmart.org/#concept/browse/3_B7e0qU4HuO00025QrE$V
970 | WaterConsumption | Quantity of water used. | USERDEFINED | typePropertySingleValue |  | http://bsdd.buildingsmart.org/#concept/browse/09VwM0qU8HuO00025QrE$V | 09VwM0qU8HuO00025QrE$V | Pset_EnvironmentalImpactValues | The following properties capture environmental impact values of an element. They correspond to the indicators defined into Pset_EnvironmentalImpactIndicators. Environmental impact values are obtained multiplying indicator value per unit by the relevant quantity of the element. | IfcElement | http://bsdd.buildingsmart.org/#concept/browse/3_B7e0qU4HuO00025QrE$V
971 | HazardousWaste | Quantity of hazardous waste generated. | USERDEFINED | typePropertySingleValue |  | http://bsdd.buildingsmart.org/#concept/browse/0FTOQ0qU8HuO00025QrE$V | 0FTOQ0qU8HuO00025QrE$V | Pset_EnvironmentalImpactValues | The following properties capture environmental impact values of an element. They correspond to the indicators defined into Pset_EnvironmentalImpactIndicators. Environmental impact values are obtained multiplying indicator value per unit by the relevant quantity of the element. | IfcElement | http://bsdd.buildingsmart.org/#concept/browse/3_B7e0qU4HuO00025QrE$V
972 | NonHazardousWaste | Quantity of non hazardous waste generated. | USERDEFINED | typePropertySingleValue |  | http://bsdd.buildingsmart.org/#concept/browse/0Kqj40qU8HuO00025QrE$V | 0Kqj40qU8HuO00025QrE$V | Pset_EnvironmentalImpactValues | The following properties capture environmental impact values of an element. They correspond to the indicators defined into Pset_EnvironmentalImpactIndicators. Environmental impact values are obtained multiplying indicator value per unit by the relevant quantity of the element. | IfcElement | http://bsdd.buildingsmart.org/#concept/browse/3_B7e0qU4HuO00025QrE$V
973 | ClimateChange | Quantity of greenhouse gases emitted calculated in equivalent CO2. | USERDEFINED | typePropertySingleValue |  | http://bsdd.buildingsmart.org/#concept/browse/0QC1k0qU8HuO00025QrE$V | 0QC1k0qU8HuO00025QrE$V | Pset_EnvironmentalImpactValues | The following properties capture environmental impact values of an element. They correspond to the indicators defined into Pset_EnvironmentalImpactIndicators. Environmental impact values are obtained multiplying indicator value per unit by the relevant quantity of the element. | IfcElement | http://bsdd.buildingsmart.org/#concept/browse/3_B7e0qU4HuO00025QrE$V
974 | AtmosphericAcidification | Quantity of gases responsible for the atmospheric acidification calculated in equivalent SO2. | USERDEFINED | typePropertySingleValue |  | http://bsdd.buildingsmart.org/#concept/browse/0VZMO0qU8HuO00025QrE$V | 0VZMO0qU8HuO00025QrE$V | Pset_EnvironmentalImpactValues | The following properties capture environmental impact values of an element. They correspond to the indicators defined into Pset_EnvironmentalImpactIndicators. Environmental impact values are obtained multiplying indicator value per unit by the relevant quantity of the element. | IfcElement | http://bsdd.buildingsmart.org/#concept/browse/3_B7e0qU4HuO00025QrE$V
975 | RenewableEnergyConsumption | Quantity of renewable energy used as defined in ISO21930:2007 | USERDEFINED | typePropertySingleValue |  | http://bsdd.buildingsmart.org/#concept/browse/0bWqS0qU8HuO00025QrE$V | 0bWqS0qU8HuO00025QrE$V | Pset_EnvironmentalImpactValues | The following properties capture environmental impact values of an element. They correspond to the indicators defined into Pset_EnvironmentalImpactIndicators. Environmental impact values are obtained multiplying indicator value per unit by the relevant quantity of the element. | IfcElement | http://bsdd.buildingsmart.org/#concept/browse/3_B7e0qU4HuO00025QrE$V
976 | NonRenewableEnergyConsumption | Quantity of non-renewable energy used as defined in ISO21930:2007 | USERDEFINED | typePropertySingleValue |  | http://bsdd.buildingsmart.org/#concept/browse/0gu960qU8HuO00025QrE$V | 0gu960qU8HuO00025QrE$V | Pset_EnvironmentalImpactValues | The following properties capture environmental impact values of an element. They correspond to the indicators defined into Pset_EnvironmentalImpactIndicators. Environmental impact values are obtained multiplying indicator value per unit by the relevant quantity of the element. | IfcElement | http://bsdd.buildingsmart.org/#concept/browse/3_B7e0qU4HuO00025QrE$V
977 | ResourceDepletion | Quantity of resources used calculated in equivalent antimony. | USERDEFINED | typePropertySingleValue |  | http://bsdd.buildingsmart.org/#concept/browse/0mFTm0qU8HuO00025QrE$V | 0mFTm0qU8HuO00025QrE$V | Pset_EnvironmentalImpactValues | The following properties capture environmental impact values of an element. They correspond to the indicators defined into Pset_EnvironmentalImpactIndicators. Environmental impact values are obtained multiplying indicator value per unit by the relevant quantity of the element. | IfcElement | http://bsdd.buildingsmart.org/#concept/browse/3_B7e0qU4HuO00025QrE$V
978 | InertWaste | Quantity of inert waste generated . | USERDEFINED | typePropertySingleValue |  | http://bsdd.buildingsmart.org/#concept/browse/0rcoQ0qU8HuO00025QrE$V | 0rcoQ0qU8HuO00025QrE$V | Pset_EnvironmentalImpactValues | The following properties capture environmental impact values of an element. They correspond to the indicators defined into Pset_EnvironmentalImpactIndicators. Environmental impact values are obtained multiplying indicator value per unit by the relevant quantity of the element. | IfcElement | http://bsdd.buildingsmart.org/#concept/browse/3_B7e0qU4HuO00025QrE$V
979 | RadioactiveWaste | Quantity of radioactive waste generated. | USERDEFINED | typePropertySingleValue |  | http://bsdd.buildingsmart.org/#concept/browse/0xaGU0qU8HuO00025QrE$V | 0xaGU0qU8HuO00025QrE$V | Pset_EnvironmentalImpactValues | The following properties capture environmental impact values of an element. They correspond to the indicators defined into Pset_EnvironmentalImpactIndicators. Environmental impact values are obtained multiplying indicator value per unit by the relevant quantity of the element. | IfcElement | http://bsdd.buildingsmart.org/#concept/browse/3_B7e0qU4HuO00025QrE$V
980 | StratosphericOzoneLayerDestruction | Quantity of gases destroying the stratospheric ozone layer calculated in equivalent CFC-R11. | USERDEFINED | typePropertySingleValue |  | http://bsdd.buildingsmart.org/#concept/browse/10xb80qU8HuO00025QrE$V | 10xb80qU8HuO00025QrE$V | Pset_EnvironmentalImpactValues | The following properties capture environmental impact values of an element. They correspond to the indicators defined into Pset_EnvironmentalImpactIndicators. Environmental impact values are obtained multiplying indicator value per unit by the relevant quantity of the element. | IfcElement | http://bsdd.buildingsmart.org/#concept/browse/3_B7e0qU4HuO00025QrE$V
981 | PhotochemicalOzoneFormation | Quantity of gases creating the photochemical ozone calculated in equivalent ethylene. | USERDEFINED | typePropertySingleValue |  | http://bsdd.buildingsmart.org/#concept/browse/16v3C0qU8HuO00025QrE$V | 16v3C0qU8HuO00025QrE$V | Pset_EnvironmentalImpactValues | The following properties capture environmental impact values of an element. They correspond to the indicators defined into Pset_EnvironmentalImpactIndicators. Environmental impact values are obtained multiplying indicator value per unit by the relevant quantity of the element. | IfcElement | http://bsdd.buildingsmart.org/#concept/browse/3_B7e0qU4HuO00025QrE$V
982 | Eutrophication | Quantity of eutrophicating compounds calculated in equivalent PO4. | USERDEFINED | typePropertySingleValue |  | http://bsdd.buildingsmart.org/#concept/browse/1CsXG0qU8HuO00025QrE$V | 1CsXG0qU8HuO00025QrE$V | Pset_EnvironmentalImpactValues | The following properties capture environmental impact values of an element. They correspond to the indicators defined into Pset_EnvironmentalImpactIndicators. Environmental impact values are obtained multiplying indicator value per unit by the relevant quantity of the element. | IfcElement | http://bsdd.buildingsmart.org/#concept/browse/3_B7e0qU4HuO00025QrE$V
983 | LeadInTime | Lead in time before start of process. | USERDEFINED | typePropertySingleValue |  | http://bsdd.buildingsmart.org/#concept/browse/ |  | Pset_EnvironmentalImpactValues | The following properties capture environmental impact values of an element. They correspond to the indicators defined into Pset_EnvironmentalImpactIndicators. Environmental impact values are obtained multiplying indicator value per unit by the relevant quantity of the element. | IfcElement | http://bsdd.buildingsmart.org/#concept/browse/3_B7e0qU4HuO00025QrE$V
984 | Duration | Duration of process. | USERDEFINED | typePropertySingleValue |  | http://bsdd.buildingsmart.org/#concept/browse/ |  | Pset_EnvironmentalImpactValues | The following properties capture environmental impact values of an element. They correspond to the indicators defined into Pset_EnvironmentalImpactIndicators. Environmental impact values are obtained multiplying indicator value per unit by the relevant quantity of the element. | IfcElement | http://bsdd.buildingsmart.org/#concept/browse/3_B7e0qU4HuO00025QrE$V
985 | LeadOutTime | Lead out time after end of process. | USERDEFINED | typePropertySingleValue |  | http://bsdd.buildingsmart.org/#concept/browse/ |  | Pset_EnvironmentalImpactValues | The following properties capture environmental impact values of an element. They correspond to the indicators defined into Pset_EnvironmentalImpactIndicators. Environmental impact values are obtained multiplying indicator value per unit by the relevant quantity of the element. | IfcElement | http://bsdd.buildingsmart.org/#concept/browse/3_B7e0qU4HuO00025QrE$V
986 | WaterSumpTemperature | Water sump temperature. | unitTypeNotPresent | typePropertyReferenceValue |  | http://bsdd.buildingsmart.org/#concept/browse/1OBJ_0qU8HuO00025QrE$V | 1OBJ_0qU8HuO00025QrE$V | Pset_EvaporativeCoolerPHistory | Evaporative cooler performance history attributes. | IfcEvaporativeCooler | http://bsdd.buildingsmart.org/#concept/browse/1Ip$K0qU8HuO00025QrE$V
987 | Effectiveness | Ratio of the change in dry bulb temperature of the (primary) air stream to the difference between the entering dry bulb temperature of the (primary) air and the wet-bulb temperature of the (secondary) air. | unitTypeNotPresent | typePropertyReferenceValue |  | http://bsdd.buildingsmart.org/#concept/browse/1SMLq0qU8HuO00025QrE$V | 1SMLq0qU8HuO00025QrE$V | Pset_EvaporativeCoolerPHistory | Evaporative cooler performance history attributes. | IfcEvaporativeCooler | http://bsdd.buildingsmart.org/#concept/browse/1Ip$K0qU8HuO00025QrE$V
988 | SensibleHeatTransferRate | Sensible heat transfer rate to primary air flow. | unitTypeNotPresent | typePropertyReferenceValue |  | http://bsdd.buildingsmart.org/#concept/browse/1VL4s0qU8HuO00025QrE$V | 1VL4s0qU8HuO00025QrE$V | Pset_EvaporativeCoolerPHistory | Evaporative cooler performance history attributes. | IfcEvaporativeCooler | http://bsdd.buildingsmart.org/#concept/browse/1Ip$K0qU8HuO00025QrE$V
989 | LatentHeatTransferRate | Latent heat transfer rate to primary air flow. | unitTypeNotPresent | typePropertyReferenceValue |  | http://bsdd.buildingsmart.org/#concept/browse/1YvzI0qU8HuO00025QrE$V | 1YvzI0qU8HuO00025QrE$V | Pset_EvaporativeCoolerPHistory | Evaporative cooler performance history attributes. | IfcEvaporativeCooler | http://bsdd.buildingsmart.org/#concept/browse/1Ip$K0qU8HuO00025QrE$V
990 | TotalHeatTransferRate | Total heat transfer rate to primary air flow. | unitTypeNotPresent | typePropertyReferenceValue |  | http://bsdd.buildingsmart.org/#concept/browse/1buiK0qU8HuO00025QrE$V | 1buiK0qU8HuO00025QrE$V | Pset_EvaporativeCoolerPHistory | Evaporative cooler performance history attributes. | IfcEvaporativeCooler | http://bsdd.buildingsmart.org/#concept/browse/1Ip$K0qU8HuO00025QrE$V
991 | Reference | Reference ID for this specified type in this project (e.g. type 'A-1'). | USERDEFINED | typePropertySingleValue |  | http://bsdd.buildingsmart.org/#concept/browse/1m1CE0qU8HuO00025QrE$V | 1m1CE0qU8HuO00025QrE$V | Pset_EvaporativeCoolerTypeCommon | Evaporative cooler type common attributes.Sound attribute deleted in IFC2x2 Pset Addendum: Use IfcSoundProperties instead. WaterRequirement attribute unit type modified in IFC2x2 Pset Addendum. | IfcEvaporativeCooler | http://bsdd.buildingsmart.org/#concept/browse/1g3kA0qU8HuO00025QrE$V
992 | Status | Status of the element, predominately used in renovation or retrofitting projects. The status can be assigned to as "New" - element designed as new addition, "Existing" - element exists and remains, "Demolish" - element existed but is to be demolished, "Temporary" - element will exists only temporary (like a temporary support structure). | unitTypeNotPresent | typePropertyEnumeratedValue | ['NEW', 'EXISTING', 'DEMOLISH', 'TEMPORARY', 'OTHER', 'NOTKNOWN', 'UNSET'] | http://bsdd.buildingsmart.org/#concept/browse/1sapi0qU8HuO00025QrE$V | 1sapi0qU8HuO00025QrE$V | Pset_EvaporativeCoolerTypeCommon | Evaporative cooler type common attributes.Sound attribute deleted in IFC2x2 Pset Addendum: Use IfcSoundProperties instead. WaterRequirement attribute unit type modified in IFC2x2 Pset Addendum. | IfcEvaporativeCooler | http://bsdd.buildingsmart.org/#concept/browse/1g3kA0qU8HuO00025QrE$V
993 | FlowArrangement | CounterFlow: Air and water flow enter in different directions.CrossFlow: Air and water flow are perpendicular.ParallelFlow: Air and water flow enter in same directions. | unitTypeNotPresent | typePropertyEnumeratedValue | ['COUNTERFLOW', 'CROSSFLOW', 'PARALLELFLOW', 'OTHER', 'NOTKNOWN', 'UNSET'] | http://bsdd.buildingsmart.org/#concept/browse/264eG0qU8HuO00025QrE$V | 264eG0qU8HuO00025QrE$V | Pset_EvaporativeCoolerTypeCommon | Evaporative cooler type common attributes.Sound attribute deleted in IFC2x2 Pset Addendum: Use IfcSoundProperties instead. WaterRequirement attribute unit type modified in IFC2x2 Pset Addendum. | IfcEvaporativeCooler | http://bsdd.buildingsmart.org/#concept/browse/1g3kA0qU8HuO00025QrE$V
994 | HeatExchangeArea | Heat exchange area. | USERDEFINED | typePropertySingleValue |  | http://bsdd.buildingsmart.org/#concept/browse/2Jo0c0qU8HuO00025QrE$V | 2Jo0c0qU8HuO00025QrE$V | Pset_EvaporativeCoolerTypeCommon | Evaporative cooler type common attributes.Sound attribute deleted in IFC2x2 Pset Addendum: Use IfcSoundProperties instead. WaterRequirement attribute unit type modified in IFC2x2 Pset Addendum. | IfcEvaporativeCooler | http://bsdd.buildingsmart.org/#concept/browse/1g3kA0qU8HuO00025QrE$V
995 | OperationTemperatureRange | Allowable operation ambient air temperature range. | USERDEFINED | typePropertyBoundedValue |  | http://bsdd.buildingsmart.org/#concept/browse/2P9LG0qU8HuO00025QrE$V | 2P9LG0qU8HuO00025QrE$V | Pset_EvaporativeCoolerTypeCommon | Evaporative cooler type common attributes.Sound attribute deleted in IFC2x2 Pset Addendum: Use IfcSoundProperties instead. WaterRequirement attribute unit type modified in IFC2x2 Pset Addendum. | IfcEvaporativeCooler | http://bsdd.buildingsmart.org/#concept/browse/1g3kA0qU8HuO00025QrE$V
996 | WaterRequirement | Make-up water requirement. | USERDEFINED | typePropertySingleValue |  | http://bsdd.buildingsmart.org/#concept/browse/2Y5YM0qU8HuO00025QrE$V | 2Y5YM0qU8HuO00025QrE$V | Pset_EvaporativeCoolerTypeCommon | Evaporative cooler type common attributes.Sound attribute deleted in IFC2x2 Pset Addendum: Use IfcSoundProperties instead. WaterRequirement attribute unit type modified in IFC2x2 Pset Addendum. | IfcEvaporativeCooler | http://bsdd.buildingsmart.org/#concept/browse/1g3kA0qU8HuO00025QrE$V
997 | EffectivenessTable | Total heat transfer effectiveness curve as a function of the primary air flow rate. | unitTypeNotPresent | typePropertyTableValue |  | http://bsdd.buildingsmart.org/#concept/browse/2dSt00qU8HuO00025QrE$V | 2dSt00qU8HuO00025QrE$V | Pset_EvaporativeCoolerTypeCommon | Evaporative cooler type common attributes.Sound attribute deleted in IFC2x2 Pset Addendum: Use IfcSoundProperties instead. WaterRequirement attribute unit type modified in IFC2x2 Pset Addendum. | IfcEvaporativeCooler | http://bsdd.buildingsmart.org/#concept/browse/1g3kA0qU8HuO00025QrE$V
998 | AirPressureDropCurve | Air pressure drop as function of air flow rate. | unitTypeNotPresent | typePropertyTableValue |  | http://bsdd.buildingsmart.org/#concept/browse/2nbMw0qU8HuO00025QrE$V | 2nbMw0qU8HuO00025QrE$V | Pset_EvaporativeCoolerTypeCommon | Evaporative cooler type common attributes.Sound attribute deleted in IFC2x2 Pset Addendum: Use IfcSoundProperties instead. WaterRequirement attribute unit type modified in IFC2x2 Pset Addendum. | IfcEvaporativeCooler | http://bsdd.buildingsmart.org/#concept/browse/1g3kA0qU8HuO00025QrE$V
999 | WaterPressDropCurve | Water pressure drop as function of water flow rate. | unitTypeNotPresent | typePropertyTableValue |  | http://bsdd.buildingsmart.org/#concept/browse/2yw9e0qU8HuO00025QrE$V | 2yw9e0qU8HuO00025QrE$V | Pset_EvaporativeCoolerTypeCommon | Evaporative cooler type common attributes.Sound attribute deleted in IFC2x2 Pset Addendum: Use IfcSoundProperties instead. WaterRequirement attribute unit type modified in IFC2x2 Pset Addendum. | IfcEvaporativeCooler | http://bsdd.buildingsmart.org/#concept/browse/1g3kA0qU8HuO00025QrE$V
1000 | HeatRejectionRate | Sum of the refrigeration effect and the heat equivalent of the power input to the compressor. | unitTypeNotPresent | typePropertyReferenceValue |  | http://bsdd.buildingsmart.org/#concept/browse/3ECQQ0qU8HuO00025QrE$V | 3ECQQ0qU8HuO00025QrE$V | Pset_EvaporatorPHistory | Evaporator performance history attributes. | IfcEvaporator | http://bsdd.buildingsmart.org/#concept/browse/38r5m0qU8HuO00025QrE$V
1001 | ExteriorHeatTransferCoefficient | Exterior heat transfer coefficient associated with exterior surface area. | unitTypeNotPresent | typePropertyReferenceValue |  | http://bsdd.buildingsmart.org/#concept/browse/3HB9S0qU8HuO00025QrE$V | 3HB9S0qU8HuO00025QrE$V | Pset_EvaporatorPHistory | Evaporator performance history attributes. | IfcEvaporator | http://bsdd.buildingsmart.org/#concept/browse/38r5m0qU8HuO00025QrE$V
1002 | InteriorHeatTransferCoefficient | Interior heat transfer coefficient associated with interior surface area. | unitTypeNotPresent | typePropertyReferenceValue |  | http://bsdd.buildingsmart.org/#concept/browse/3Km1u0qU8HuO00025QrE$V | 3Km1u0qU8HuO00025QrE$V | Pset_EvaporatorPHistory | Evaporator performance history attributes. | IfcEvaporator | http://bsdd.buildingsmart.org/#concept/browse/38r5m0qU8HuO00025QrE$V
1003 | RefrigerantFoulingResistance | Fouling resistance on the refrigerant side. | unitTypeNotPresent | typePropertyReferenceValue |  | http://bsdd.buildingsmart.org/#concept/browse/3Ox3k0qU8HuO00025QrE$V | 3Ox3k0qU8HuO00025QrE$V | Pset_EvaporatorPHistory | Evaporator performance history attributes. | IfcEvaporator | http://bsdd.buildingsmart.org/#concept/browse/38r5m0qU8HuO00025QrE$V
1004 | EvaporatingTemperature | Refrigerant evaporating temperature. | unitTypeNotPresent | typePropertyReferenceValue |  | http://bsdd.buildingsmart.org/#concept/browse/3Rvom0qU8HuO00025QrE$V | 3Rvom0qU8HuO00025QrE$V | Pset_EvaporatorPHistory | Evaporator performance history attributes. | IfcEvaporator | http://bsdd.buildingsmart.org/#concept/browse/38r5m0qU8HuO00025QrE$V
1005 | LogarithmicMeanTemperatureDifference | Logarithmic mean temperature difference between refrigerant and water or air. | unitTypeNotPresent | typePropertyReferenceValue |  | http://bsdd.buildingsmart.org/#concept/browse/3UuXo0qU8HuO00025QrE$V | 3UuXo0qU8HuO00025QrE$V | Pset_EvaporatorPHistory | Evaporator performance history attributes. | IfcEvaporator | http://bsdd.buildingsmart.org/#concept/browse/38r5m0qU8HuO00025QrE$V
1006 | UAcurves | UV = f (VExterior, VInterior), UV as a function of interior and exterior fluid flow velocity at the entrance. | unitTypeNotPresent | typePropertyReferenceValue |  | http://bsdd.buildingsmart.org/#concept/browse/3XtGq0qU8HuO00025QrE$V | 3XtGq0qU8HuO00025QrE$V | Pset_EvaporatorPHistory | Evaporator performance history attributes. | IfcEvaporator | http://bsdd.buildingsmart.org/#concept/browse/38r5m0qU8HuO00025QrE$V
1007 | CompressorEvaporatorHeatGain | Heat gain between the evaporator outlet and the compressor inlet. | unitTypeNotPresent | typePropertyReferenceValue |  | http://bsdd.buildingsmart.org/#concept/browse/3k_Vm0qU8HuO00025QrE$V | 3k_Vm0qU8HuO00025QrE$V | Pset_EvaporatorPHistory | Evaporator performance history attributes. | IfcEvaporator | http://bsdd.buildingsmart.org/#concept/browse/38r5m0qU8HuO00025QrE$V
1008 | CompressorEvaporatorPressureDrop | Pressure drop between the evaporator outlet and the compressor inlet. | unitTypeNotPresent | typePropertyReferenceValue |  | http://bsdd.buildingsmart.org/#concept/browse/3plh00qU8HuO00025QrE$V | 3plh00qU8HuO00025QrE$V | Pset_EvaporatorPHistory | Evaporator performance history attributes. | IfcEvaporator | http://bsdd.buildingsmart.org/#concept/browse/38r5m0qU8HuO00025QrE$V
1009 | EvaporatorMeanVoidFraction | Mean void fraction in evaporator. | unitTypeNotPresent | typePropertyReferenceValue |  | http://bsdd.buildingsmart.org/#concept/browse/3uWsG0qU8HuO00025QrE$V | 3uWsG0qU8HuO00025QrE$V | Pset_EvaporatorPHistory | Evaporator performance history attributes. | IfcEvaporator | http://bsdd.buildingsmart.org/#concept/browse/38r5m0qU8HuO00025QrE$V
1010 | WaterFoulingResistance | Fouling resistance on water/air side. | unitTypeNotPresent | typePropertyReferenceValue |  | http://bsdd.buildingsmart.org/#concept/browse/3y5ki0qU8HuO00025QrE$V | 3y5ki0qU8HuO00025QrE$V | Pset_EvaporatorPHistory | Evaporator performance history attributes. | IfcEvaporator | http://bsdd.buildingsmart.org/#concept/browse/38r5m0qU8HuO00025QrE$V
1011 | Reference | Reference ID for this specified type in this project (e.g. type 'A-1'), provided, if there is no classification reference to a recognized classification system used. | USERDEFINED | typePropertySingleValue |  | http://bsdd.buildingsmart.org/#concept/browse/05e5C0qUCHuO00025QrE$V | 05e5C0qUCHuO00025QrE$V | Pset_EvaporatorTypeCommon | Evaporator type common attributes. | IfcEvaporator | http://bsdd.buildingsmart.org/#concept/browse/00GmY0qUCHuO00025QrE$V
1012 | Status | Status of the element, predominately used in renovation or retrofitting projects. The status can be assigned to as "New" - element designed as new addition, "Existing" - element exists and remains, "Demolish" - element existed but is to be demolished, "Temporary" - element will exists only temporary (like a temporary support structure). | unitTypeNotPresent | typePropertyEnumeratedValue | ['NEW', 'EXISTING', 'DEMOLISH', 'TEMPORARY', 'OTHER', 'NOTKNOWN', 'UNSET'] | http://bsdd.buildingsmart.org/#concept/browse/0CBig0qUCHuO00025QrE$V | 0CBig0qUCHuO00025QrE$V | Pset_EvaporatorTypeCommon | Evaporator type common attributes. | IfcEvaporator | http://bsdd.buildingsmart.org/#concept/browse/00GmY0qUCHuO00025QrE$V
1013 | EvaporatorMediumType | ColdLiquid: Evaporator is using liquid type of fluid to exchange heat with refrigerant.ColdAir: Evaporator is using air to exchange heat with refrigerant. | unitTypeNotPresent | typePropertyEnumeratedValue | ['COLDLIQUID', 'COLDAIR', 'OTHER', 'NOTKNOWN', 'UNSET'] | http://bsdd.buildingsmart.org/#concept/browse/0RhXE0qUCHuO00025QrE$V | 0RhXE0qUCHuO00025QrE$V | Pset_EvaporatorTypeCommon | Evaporator type common attributes. | IfcEvaporator | http://bsdd.buildingsmart.org/#concept/browse/00GmY0qUCHuO00025QrE$V
1014 | EvaporatorCoolant | The fluid used for the coolant in the evaporator. | unitTypeNotPresent | typePropertyEnumeratedValue | ['WATER', 'BRINE', 'GLYCOL', 'OTHER', 'NOTKNOWN', 'UNSET'] | http://bsdd.buildingsmart.org/#concept/browse/0eomA0qUCHuO00025QrE$V | 0eomA0qUCHuO00025QrE$V | Pset_EvaporatorTypeCommon | Evaporator type common attributes. | IfcEvaporator | http://bsdd.buildingsmart.org/#concept/browse/00GmY0qUCHuO00025QrE$V
1015 | RefrigerantClass | Refrigerant class used by the compressor.CFC: Chlorofluorocarbons.HCFC: Hydrochlorofluorocarbons.HFC: Hydrofluorocarbons. | unitTypeNotPresent | typePropertyEnumeratedValue | ['CFC', 'HCFC', 'HFC', 'HYDROCARBONS', 'AMMONIA', 'CO2', 'H2O', 'OTHER', 'NOTKNOWN', 'UNSET'] | http://bsdd.buildingsmart.org/#concept/browse/0vUtY0qUCHuO00025QrE$V | 0vUtY0qUCHuO00025QrE$V | Pset_EvaporatorTypeCommon | Evaporator type common attributes. | IfcEvaporator | http://bsdd.buildingsmart.org/#concept/browse/00GmY0qUCHuO00025QrE$V
1016 | ExternalSurfaceArea | External surface area (both primary and secondary area). | USERDEFINED | typePropertySingleValue |  | http://bsdd.buildingsmart.org/#concept/browse/1G8S_0qUCHuO00025QrE$V | 1G8S_0qUCHuO00025QrE$V | Pset_EvaporatorTypeCommon | Evaporator type common attributes. | IfcEvaporator | http://bsdd.buildingsmart.org/#concept/browse/00GmY0qUCHuO00025QrE$V
1017 | InternalSurfaceArea | Internal surface area. | USERDEFINED | typePropertySingleValue |  | http://bsdd.buildingsmart.org/#concept/browse/1Mi4S0qUCHuO00025QrE$V | 1Mi4S0qUCHuO00025QrE$V | Pset_EvaporatorTypeCommon | Evaporator type common attributes. | IfcEvaporator | http://bsdd.buildingsmart.org/#concept/browse/00GmY0qUCHuO00025QrE$V
1018 | InternalRefrigerantVolume | Internal volume of evaporator (refrigerant side). | USERDEFINED | typePropertySingleValue |  | http://bsdd.buildingsmart.org/#concept/browse/1S3P60qUCHuO00025QrE$V | 1S3P60qUCHuO00025QrE$V | Pset_EvaporatorTypeCommon | Evaporator type common attributes. | IfcEvaporator | http://bsdd.buildingsmart.org/#concept/browse/00GmY0qUCHuO00025QrE$V
1019 | InternalWaterVolume | Internal volume of evaporator (water side). | USERDEFINED | typePropertySingleValue |  | http://bsdd.buildingsmart.org/#concept/browse/1XQjm0qUCHuO00025QrE$V | 1XQjm0qUCHuO00025QrE$V | Pset_EvaporatorTypeCommon | Evaporator type common attributes. | IfcEvaporator | http://bsdd.buildingsmart.org/#concept/browse/00GmY0qUCHuO00025QrE$V
1020 | NominalHeatTransferArea | Nominal heat transfer surface area associated with nominal overall heat transfer coefficient. | USERDEFINED | typePropertySingleValue |  | http://bsdd.buildingsmart.org/#concept/browse/1dOBq0qUCHuO00025QrE$V | 1dOBq0qUCHuO00025QrE$V | Pset_EvaporatorTypeCommon | Evaporator type common attributes. | IfcEvaporator | http://bsdd.buildingsmart.org/#concept/browse/00GmY0qUCHuO00025QrE$V
1021 | NominalHeatTransferCoefficient | Nominal overall heat transfer coefficient associated with nominal heat transfer area. | USERDEFINED | typePropertySingleValue |  | http://bsdd.buildingsmart.org/#concept/browse/1jLfu0qUCHuO00025QrE$V | 1jLfu0qUCHuO00025QrE$V | Pset_EvaporatorTypeCommon | Evaporator type common attributes. | IfcEvaporator | http://bsdd.buildingsmart.org/#concept/browse/00GmY0qUCHuO00025QrE$V
1022 | DischargePosition | Centrifugal fan discharge position.TOPHORIZONTAL: Top horizontal discharge. TOPANGULARDOWN: Top angular down discharge. DOWNBLAST: Downblast discharge. BOTTOMANGULARDOWN: Bottom angular down discharge. BOTTOMHORIZONTAL: Bottom horizontal discharge. BOTTOMANGULARUP: Bottom angular up discharge. UPBLAST: Upblast discharge. TOPANGULARUP: Top angular up discharge. OTHER: Other type of fan arrangement. | unitTypeNotPresent | typePropertyEnumeratedValue | ['TOPHORIZONTAL', 'TOPANGULARDOWN', 'TOPANGULARUP', 'DOWNBLAST', 'BOTTOMANGULARDOWN', 'BOTTOMHORIZONTAL', 'BOTTOMANGULARUP', 'UPBLAST', 'OTHER', 'NOTKNOWN', 'UNSET'] | http://bsdd.buildingsmart.org/#concept/browse/1yrUS0qUCHuO00025QrE$V | 1yrUS0qUCHuO00025QrE$V | Pset_FanCentrifugal | Centrifugal fan occurrence attributes attached to an instance of IfcFan. | IfcFan/CENTRIFUGAL | http://bsdd.buildingsmart.org/#concept/browse/1qVQm0qUCHuO00025QrE$V
1023 | DirectionOfRotation | The direction of the centrifugal fan wheel rotation when viewed from the drive side of the fan.CLOCKWISE: Clockwise. COUNTERCLOCKWISE: Counter-clockwise. OTHER: Other type of fan rotation. | unitTypeNotPresent | typePropertyEnumeratedValue | ['CLOCKWISE', 'COUNTERCLOCKWISE', 'OTHER', 'NOTKNOWN', 'UNSET'] | http://bsdd.buildingsmart.org/#concept/browse/2KhMi0qUCHuO00025QrE$V | 2KhMi0qUCHuO00025QrE$V | Pset_FanCentrifugal | Centrifugal fan occurrence attributes attached to an instance of IfcFan. | IfcFan/CENTRIFUGAL | http://bsdd.buildingsmart.org/#concept/browse/1qVQm0qUCHuO00025QrE$V
1024 | Arrangement | Defines the fan and motor drive arrangement as defined by AMCA.ARRANGEMENT1: Arrangement 1. ARRANGEMENT2: Arrangement 2. ARRANGEMENT3: Arrangement 3. ARRANGEMENT4: Arrangement 4. ARRANGEMENT7: Arrangement 7. ARRANGEMENT8: Arrangement 8. ARRANGEMENT9: Arrangement 9. ARRANGEMENT10: Arrangement 10. OTHER: Other type of fan drive arrangement. | unitTypeNotPresent | typePropertyEnumeratedValue | ['ARRANGEMENT1', 'ARRANGEMENT2', 'ARRANGEMENT3', 'ARRANGEMENT4', 'ARRANGEMENT7', 'ARRANGEMENT8', 'ARRANGEMENT9', 'ARRANGEMENT10', 'OTHER', 'NOTKNOWN', 'UNSET'] | http://bsdd.buildingsmart.org/#concept/browse/2YOl20qUCHuO00025QrE$V | 2YOl20qUCHuO00025QrE$V | Pset_FanCentrifugal | Centrifugal fan occurrence attributes attached to an instance of IfcFan. | IfcFan/CENTRIFUGAL | http://bsdd.buildingsmart.org/#concept/browse/1qVQm0qUCHuO00025QrE$V
1025 | DischargeType | Defines the type of connection at the fan discharge.Duct: Discharge into ductwork.Screen: Discharge into screen outlet.Louver: Discharge into a louver.Damper: Discharge into a damper. | unitTypeNotPresent | typePropertyEnumeratedValue | ['DUCT', 'SCREEN', 'LOUVER', 'DAMPER', 'OTHER', 'NOTKNOWN', 'UNSET'] | http://bsdd.buildingsmart.org/#concept/browse/2_$oY0qUCHuO00025QrE$V | 2_$oY0qUCHuO00025QrE$V | Pset_FanOccurrence | Fan occurrence attributes attached to an instance of IfcFan. | IfcFan | http://bsdd.buildingsmart.org/#concept/browse/2wqmi0qUCHuO00025QrE$V
1026 | ApplicationOfFan | The functional application of the fan.SupplyAir: Supply air fan. ReturnAir: Return air fan. ExhaustAir: Exhaust air fan. Other: Other type of application not defined above. | unitTypeNotPresent | typePropertyEnumeratedValue | ['SUPPLYAIR', 'RETURNAIR', 'EXHAUSTAIR', 'COOLINGTOWER', 'OTHER', 'NOTKNOWN', 'UNSET'] | http://bsdd.buildingsmart.org/#concept/browse/3Fhvw0qUCHuO00025QrE$V | 3Fhvw0qUCHuO00025QrE$V | Pset_FanOccurrence | Fan occurrence attributes attached to an instance of IfcFan. | IfcFan | http://bsdd.buildingsmart.org/#concept/browse/2wqmi0qUCHuO00025QrE$V
1027 | CoilPosition | Defines the relationship between a fan and a coil.DrawThrough: Fan located downstream of the coil.BlowThrough: Fan located upstream of the coil. | unitTypeNotPresent | typePropertyEnumeratedValue | ['DRAWTHROUGH', 'BLOWTHROUGH', 'OTHER', 'NOTKNOWN', 'UNSET'] | http://bsdd.buildingsmart.org/#concept/browse/3WO1I0qUCHuO00025QrE$V | 3WO1I0qUCHuO00025QrE$V | Pset_FanOccurrence | Fan occurrence attributes attached to an instance of IfcFan. | IfcFan | http://bsdd.buildingsmart.org/#concept/browse/2wqmi0qUCHuO00025QrE$V
1028 | MotorPosition | Defines the location of the motor relative to the air stream.InAirStream: Fan motor is in the air stream.OutOfAirStream: Fan motor is out of the air stream. | unitTypeNotPresent | typePropertyEnumeratedValue | ['INAIRSTREAM', 'OUTOFAIRSTREAM', 'OTHER', 'NOTKNOWN', 'UNSET'] | http://bsdd.buildingsmart.org/#concept/browse/3iv6q0qUCHuO00025QrE$V | 3iv6q0qUCHuO00025QrE$V | Pset_FanOccurrence | Fan occurrence attributes attached to an instance of IfcFan. | IfcFan | http://bsdd.buildingsmart.org/#concept/browse/2wqmi0qUCHuO00025QrE$V
1029 | FanMountingType | Defines the method of mounting the fan in the building. | unitTypeNotPresent | typePropertyEnumeratedValue | ['MANUFACTUREDCURB', 'FIELDERECTEDCURB', 'CONCRETEPAD', 'SUSPENDED', 'WALLMOUNTED', 'DUCTMOUNTED', 'OTHER', 'NOTKNOWN', 'UNSET'] | http://bsdd.buildingsmart.org/#concept/browse/3w0Lm0qUCHuO00025QrE$V | 3w0Lm0qUCHuO00025QrE$V | Pset_FanOccurrence | Fan occurrence attributes attached to an instance of IfcFan. | IfcFan | http://bsdd.buildingsmart.org/#concept/browse/2wqmi0qUCHuO00025QrE$V
1030 | FractionOfMotorHeatToAirStream | Fraction of the motor heat released into the fluid flow. | USERDEFINED | typePropertySingleValue |  | http://bsdd.buildingsmart.org/#concept/browse/0D52m0qUGHuO00025QrE$V | 0D52m0qUGHuO00025QrE$V | Pset_FanOccurrence | Fan occurrence attributes attached to an instance of IfcFan. | IfcFan | http://bsdd.buildingsmart.org/#concept/browse/2wqmi0qUCHuO00025QrE$V
1031 | ImpellerDiameter | Diameter of fan wheel - used to scale performance of geometrically similar fans. | USERDEFINED | typePropertySingleValue |  | http://bsdd.buildingsmart.org/#concept/browse/0ISNQ0qUGHuO00025QrE$V | 0ISNQ0qUGHuO00025QrE$V | Pset_FanOccurrence | Fan occurrence attributes attached to an instance of IfcFan. | IfcFan | http://bsdd.buildingsmart.org/#concept/browse/2wqmi0qUCHuO00025QrE$V
1032 | FanRotationSpeed | Fan rotation speed. | unitTypeNotPresent | typePropertyReferenceValue |  | http://bsdd.buildingsmart.org/#concept/browse/0W9lm0qUGHuO00025QrE$V | 0W9lm0qUGHuO00025QrE$V | Pset_FanPHistory | Fan performance history attributes.Sound attribute deleted in IFC2x2 Pset Addendum: Use IfcSoundProperties instead. | IfcFan | http://bsdd.buildingsmart.org/#concept/browse/0QoR60qUGHuO00025QrE$V
1033 | WheelTipSpeed | Fan blade tip speed, typically defined as the linear speed of the tip of the fan blade furthest from the shaft. | unitTypeNotPresent | typePropertyReferenceValue |  | http://bsdd.buildingsmart.org/#concept/browse/0ZkeC0qUGHuO00025QrE$V | 0ZkeC0qUGHuO00025QrE$V | Pset_FanPHistory | Fan performance history attributes.Sound attribute deleted in IFC2x2 Pset Addendum: Use IfcSoundProperties instead. | IfcFan | http://bsdd.buildingsmart.org/#concept/browse/0QoR60qUGHuO00025QrE$V
1034 | FanEfficiency | Fan mechanical efficiency. | unitTypeNotPresent | typePropertyReferenceValue |  | http://bsdd.buildingsmart.org/#concept/browse/0cjNE0qUGHuO00025QrE$V | 0cjNE0qUGHuO00025QrE$V | Pset_FanPHistory | Fan performance history attributes.Sound attribute deleted in IFC2x2 Pset Addendum: Use IfcSoundProperties instead. | IfcFan | http://bsdd.buildingsmart.org/#concept/browse/0QoR60qUGHuO00025QrE$V
1035 | OverallEfficiency | Total efficiency of motor and fan. | unitTypeNotPresent | typePropertyReferenceValue |  | http://bsdd.buildingsmart.org/#concept/browse/0fi6G0qUGHuO00025QrE$V | 0fi6G0qUGHuO00025QrE$V | Pset_FanPHistory | Fan performance history attributes.Sound attribute deleted in IFC2x2 Pset Addendum: Use IfcSoundProperties instead. | IfcFan | http://bsdd.buildingsmart.org/#concept/browse/0QoR60qUGHuO00025QrE$V
1036 | FanPowerRate | Fan power consumption. | unitTypeNotPresent | typePropertyReferenceValue |  | http://bsdd.buildingsmart.org/#concept/browse/0igrI0qUGHuO00025QrE$V | 0igrI0qUGHuO00025QrE$V | Pset_FanPHistory | Fan performance history attributes.Sound attribute deleted in IFC2x2 Pset Addendum: Use IfcSoundProperties instead. | IfcFan | http://bsdd.buildingsmart.org/#concept/browse/0QoR60qUGHuO00025QrE$V
1037 | ShaftPowerRate | Fan shaft power. | unitTypeNotPresent | typePropertyReferenceValue |  | http://bsdd.buildingsmart.org/#concept/browse/0mFjk0qUGHuO00025QrE$V | 0mFjk0qUGHuO00025QrE$V | Pset_FanPHistory | Fan performance history attributes.Sound attribute deleted in IFC2x2 Pset Addendum: Use IfcSoundProperties instead. | IfcFan | http://bsdd.buildingsmart.org/#concept/browse/0QoR60qUGHuO00025QrE$V
1038 | DischargeVelocity | The speed at which air discharges from the fan through the fan housing discharge opening. | unitTypeNotPresent | typePropertyReferenceValue |  | http://bsdd.buildingsmart.org/#concept/browse/0pqcA0qUGHuO00025QrE$V | 0pqcA0qUGHuO00025QrE$V | Pset_FanPHistory | Fan performance history attributes.Sound attribute deleted in IFC2x2 Pset Addendum: Use IfcSoundProperties instead. | IfcFan | http://bsdd.buildingsmart.org/#concept/browse/0QoR60qUGHuO00025QrE$V
1039 | DischargePressureLoss | Fan discharge pressure loss associated with the discharge arrangement. | unitTypeNotPresent | typePropertyReferenceValue |  | http://bsdd.buildingsmart.org/#concept/browse/0spLC0qUGHuO00025QrE$V | 0spLC0qUGHuO00025QrE$V | Pset_FanPHistory | Fan performance history attributes.Sound attribute deleted in IFC2x2 Pset Addendum: Use IfcSoundProperties instead. | IfcFan | http://bsdd.buildingsmart.org/#concept/browse/0QoR60qUGHuO00025QrE$V
1040 | DrivePowerLoss | Fan drive power losses associated with the type of connection between the motor and the fan wheel. | unitTypeNotPresent | typePropertyReferenceValue |  | http://bsdd.buildingsmart.org/#concept/browse/0wODe0qUGHuO00025QrE$V | 0wODe0qUGHuO00025QrE$V | Pset_FanPHistory | Fan performance history attributes.Sound attribute deleted in IFC2x2 Pset Addendum: Use IfcSoundProperties instead. | IfcFan | http://bsdd.buildingsmart.org/#concept/browse/0QoR60qUGHuO00025QrE$V
1041 | Reference | Reference ID for this specified type in this project (e.g. type 'A-1'). | USERDEFINED | typePropertySingleValue |  | http://bsdd.buildingsmart.org/#concept/browse/13wa80qUGHuO00025QrE$V | 13wa80qUGHuO00025QrE$V | Pset_FanTypeCommon | Fan type common attributes. | IfcFan | http://bsdd.buildingsmart.org/#concept/browse/0$9Ou0qUGHuO00025QrE$V
1042 | Status | Status of the element, predominately used in renovation or retrofitting projects. The status can be assigned to as "New" - element designed as new addition, "Existing" - element exists and remains, "Demolish" - element existed but is to be demolished, "Temporary" - element will exists only temporary (like a temporary support structure). | unitTypeNotPresent | typePropertyEnumeratedValue | ['NEW', 'EXISTING', 'DEMOLISH', 'TEMPORARY', 'OTHER', 'NOTKNOWN', 'UNSET'] | http://bsdd.buildingsmart.org/#concept/browse/1B4L00qUGHuO00025QrE$V | 1B4L00qUGHuO00025QrE$V | Pset_FanTypeCommon | Fan type common attributes. | IfcFan | http://bsdd.buildingsmart.org/#concept/browse/0$9Ou0qUGHuO00025QrE$V
1043 | MotorDriveType | Motor drive type:DIRECTDRIVE: Direct drive. BELTDRIVE: Belt drive. COUPLING: Coupling. OTHER: Other type of motor drive. UNKNOWN: Unknown motor drive type. | unitTypeNotPresent | typePropertyEnumeratedValue | ['DIRECTDRIVE', 'BELTDRIVE', 'COUPLING', 'OTHER', 'NOTKNOWN', 'UNSET'] | http://bsdd.buildingsmart.org/#concept/browse/1RAI_0qUGHuO00025QrE$V | 1RAI_0qUGHuO00025QrE$V | Pset_FanTypeCommon | Fan type common attributes. | IfcFan | http://bsdd.buildingsmart.org/#concept/browse/0$9Ou0qUGHuO00025QrE$V
1044 | CapacityControlType | InletVane: Control by adjusting inlet vane.VariableSpeedDrive: Control by variable speed drive. BladePitchAngle: Control by adjusting blade pitch angle.TwoSpeed: Control by switch between high and low speed.DischargeDamper: Control by modulating discharge damper. | unitTypeNotPresent | typePropertyEnumeratedValue | ['INLETVANE', 'VARIABLESPEEDDRIVE', 'BLADEPITCHANGLE', 'TWOSPEED', 'DISCHARGEDAMPER', 'OTHER', 'NOTKNOWN', 'UNSET'] | http://bsdd.buildingsmart.org/#concept/browse/1g3_80qUGHuO00025QrE$V | 1g3_80qUGHuO00025QrE$V | Pset_FanTypeCommon | Fan type common attributes. | IfcFan | http://bsdd.buildingsmart.org/#concept/browse/0$9Ou0qUGHuO00025QrE$V
1045 | OperationTemperatureRange | Allowable operation ambient air temperature range. | USERDEFINED | typePropertyBoundedValue |  | http://bsdd.buildingsmart.org/#concept/browse/1wm5W0qUGHuO00025QrE$V | 1wm5W0qUGHuO00025QrE$V | Pset_FanTypeCommon | Fan type common attributes. | IfcFan | http://bsdd.buildingsmart.org/#concept/browse/0$9Ou0qUGHuO00025QrE$V
1046 | NominalAirFlowRate | Nominal air flow rate. | USERDEFINED | typePropertySingleValue |  | http://bsdd.buildingsmart.org/#concept/browse/2369C0qUGHuO00025QrE$V | 2369C0qUGHuO00025QrE$V | Pset_FanTypeCommon | Fan type common attributes. | IfcFan | http://bsdd.buildingsmart.org/#concept/browse/0$9Ou0qUGHuO00025QrE$V
1047 | NominalTotalPressure | Nominal total pressure rise across the fan. | USERDEFINED | typePropertySingleValue |  | http://bsdd.buildingsmart.org/#concept/browse/293dG0qUGHuO00025QrE$V | 293dG0qUGHuO00025QrE$V | Pset_FanTypeCommon | Fan type common attributes. | IfcFan | http://bsdd.buildingsmart.org/#concept/browse/0$9Ou0qUGHuO00025QrE$V
1048 | NominalStaticPressure | The static pressure within the air stream that the fan must overcome to insure designed circulation of air. | USERDEFINED | typePropertySingleValue |  | http://bsdd.buildingsmart.org/#concept/browse/2GpXY0qUGHuO00025QrE$V | 2GpXY0qUGHuO00025QrE$V | Pset_FanTypeCommon | Fan type common attributes. | IfcFan | http://bsdd.buildingsmart.org/#concept/browse/0$9Ou0qUGHuO00025QrE$V
1049 | NominalRotationSpeed | Nominal fan wheel speed. | USERDEFINED | typePropertySingleValue |  | http://bsdd.buildingsmart.org/#concept/browse/2Mm$c0qUGHuO00025QrE$V | 2Mm$c0qUGHuO00025QrE$V | Pset_FanTypeCommon | Fan type common attributes. | IfcFan | http://bsdd.buildingsmart.org/#concept/browse/0$9Ou0qUGHuO00025QrE$V
1050 | NominalPowerRate | Nominal fan power rate. | USERDEFINED | typePropertySingleValue |  | http://bsdd.buildingsmart.org/#concept/browse/2RYAs0qUGHuO00025QrE$V | 2RYAs0qUGHuO00025QrE$V | Pset_FanTypeCommon | Fan type common attributes. | IfcFan | http://bsdd.buildingsmart.org/#concept/browse/0$9Ou0qUGHuO00025QrE$V
1051 | OperationalCriteria | Time of operation at maximum operational ambient air temperature. | USERDEFINED | typePropertySingleValue |  | http://bsdd.buildingsmart.org/#concept/browse/2WvVW0qUGHuO00025QrE$V | 2WvVW0qUGHuO00025QrE$V | Pset_FanTypeCommon | Fan type common attributes. | IfcFan | http://bsdd.buildingsmart.org/#concept/browse/0$9Ou0qUGHuO00025QrE$V
1052 | PressureCurve | Pressure rise = f (flow rate). | unitTypeNotPresent | typePropertyTableValue |  | http://bsdd.buildingsmart.org/#concept/browse/2csza0qUGHuO00025QrE$V | 2csza0qUGHuO00025QrE$V | Pset_FanTypeCommon | Fan type common attributes. | IfcFan | http://bsdd.buildingsmart.org/#concept/browse/0$9Ou0qUGHuO00025QrE$V
1053 | EfficiencyCurve | Fan efficiency =f (flow rate). | unitTypeNotPresent | typePropertyTableValue |  | http://bsdd.buildingsmart.org/#concept/browse/2oBmI0qUGHuO00025QrE$V | 2oBmI0qUGHuO00025QrE$V | Pset_FanTypeCommon | Fan type common attributes. | IfcFan | http://bsdd.buildingsmart.org/#concept/browse/0$9Ou0qUGHuO00025QrE$V
1054 | Type1 | Type of weld seam according to ISO 2553. Note, combined welds are given by two corresponding symbols in the direction of the normal axis of the coordinate system. For example, an X weld is specified by Type1 = 'V' and Type2 = 'V'. | USERDEFINED | typePropertySingleValue |  | http://bsdd.buildingsmart.org/#concept/browse/35GTI0qUGHuO00025QrE$V | 35GTI0qUGHuO00025QrE$V | Pset_FastenerWeld | Properties related to welded connections. | IfcFastener/WELD | http://bsdd.buildingsmart.org/#concept/browse/2zWZ00qUGHuO00025QrE$V
1055 | Type2 | See Type1. | USERDEFINED | typePropertySingleValue |  | http://bsdd.buildingsmart.org/#concept/browse/3CQEA0qUGHuO00025QrE$V | 3CQEA0qUGHuO00025QrE$V | Pset_FastenerWeld | Properties related to welded connections. | IfcFastener/WELD | http://bsdd.buildingsmart.org/#concept/browse/2zWZ00qUGHuO00025QrE$V
1056 | Surface1 | Aspect of weld seam surface, i.e. 'plane', 'curved' or 'hollow'. Combined welds are given by two corresponding symbols analogous to Type1 and Type2. | USERDEFINED | typePropertySingleValue |  | http://bsdd.buildingsmart.org/#concept/browse/3INiE0qUGHuO00025QrE$V | 3INiE0qUGHuO00025QrE$V | Pset_FastenerWeld | Properties related to welded connections. | IfcFastener/WELD | http://bsdd.buildingsmart.org/#concept/browse/2zWZ00qUGHuO00025QrE$V
1057 | Surface2 | See Surface1. | USERDEFINED | typePropertySingleValue |  | http://bsdd.buildingsmart.org/#concept/browse/3OLAI0qUGHuO00025QrE$V | 3OLAI0qUGHuO00025QrE$V | Pset_FastenerWeld | Properties related to welded connections. | IfcFastener/WELD | http://bsdd.buildingsmart.org/#concept/browse/2zWZ00qUGHuO00025QrE$V
1058 | Process | Reference number of the welding process according to ISO 4063, an up to three digits long code | USERDEFINED | typePropertySingleValue |  | http://bsdd.buildingsmart.org/#concept/browse/3VUxA0qUGHuO00025QrE$V | 3VUxA0qUGHuO00025QrE$V | Pset_FastenerWeld | Properties related to welded connections. | IfcFastener/WELD | http://bsdd.buildingsmart.org/#concept/browse/2zWZ00qUGHuO00025QrE$V
1059 | ProcessName | Name of the welding process. Alternative to the numeric Process property. | USERDEFINED | typePropertySingleValue |  | http://bsdd.buildingsmart.org/#concept/browse/3asFq0qUGHuO00025QrE$V | 3asFq0qUGHuO00025QrE$V | Pset_FastenerWeld | Properties related to welded connections. | IfcFastener/WELD | http://bsdd.buildingsmart.org/#concept/browse/2zWZ00qUGHuO00025QrE$V
1060 | a | Measure a according to ISO 2553 | USERDEFINED | typePropertySingleValue |  | http://bsdd.buildingsmart.org/#concept/browse/3gpju0qUGHuO00025QrE$V | 3gpju0qUGHuO00025QrE$V | Pset_FastenerWeld | Properties related to welded connections. | IfcFastener/WELD | http://bsdd.buildingsmart.org/#concept/browse/2zWZ00qUGHuO00025QrE$V
1061 | c | Measure c according to ISO 2553 | USERDEFINED | typePropertySingleValue |  | http://bsdd.buildingsmart.org/#concept/browse/3p9na0qUGHuO00025QrE$V | 3p9na0qUGHuO00025QrE$V | Pset_FastenerWeld | Properties related to welded connections. | IfcFastener/WELD | http://bsdd.buildingsmart.org/#concept/browse/2zWZ00qUGHuO00025QrE$V
1062 | d | Measure d according to ISO 2553 | USERDEFINED | typePropertySingleValue |  | http://bsdd.buildingsmart.org/#concept/browse/3vjP20qUGHuO00025QrE$V | 3vjP20qUGHuO00025QrE$V | Pset_FastenerWeld | Properties related to welded connections. | IfcFastener/WELD | http://bsdd.buildingsmart.org/#concept/browse/2zWZ00qUGHuO00025QrE$V
1063 | e | Measure e according to ISO 2553 | USERDEFINED | typePropertySingleValue |  | http://bsdd.buildingsmart.org/#concept/browse/00t9w0qUKHuO00025QrE$V | 00t9w0qUKHuO00025QrE$V | Pset_FastenerWeld | Properties related to welded connections. | IfcFastener/WELD | http://bsdd.buildingsmart.org/#concept/browse/2zWZ00qUGHuO00025QrE$V
1064 | l | Measure l according to ISO 2553 | USERDEFINED | typePropertySingleValue |  | http://bsdd.buildingsmart.org/#concept/browse/07QnO0qUKHuO00025QrE$V | 07QnO0qUKHuO00025QrE$V | Pset_FastenerWeld | Properties related to welded connections. | IfcFastener/WELD | http://bsdd.buildingsmart.org/#concept/browse/2zWZ00qUGHuO00025QrE$V
1065 | n | Count n according to ISO 2553 | USERDEFINED | typePropertySingleValue |  | http://bsdd.buildingsmart.org/#concept/browse/0EaYG0qUKHuO00025QrE$V | 0EaYG0qUKHuO00025QrE$V | Pset_FastenerWeld | Properties related to welded connections. | IfcFastener/WELD | http://bsdd.buildingsmart.org/#concept/browse/2zWZ00qUGHuO00025QrE$V
1066 | s | Measure s according to ISO 2553 | USERDEFINED | typePropertySingleValue |  | http://bsdd.buildingsmart.org/#concept/browse/0JLjW0qUKHuO00025QrE$V | 0JLjW0qUKHuO00025QrE$V | Pset_FastenerWeld | Properties related to welded connections. | IfcFastener/WELD | http://bsdd.buildingsmart.org/#concept/browse/2zWZ00qUGHuO00025QrE$V
1067 | z | Measure z according to ISO 2553 | USERDEFINED | typePropertySingleValue |  | http://bsdd.buildingsmart.org/#concept/browse/0QVUO0qUKHuO00025QrE$V | 0QVUO0qUKHuO00025QrE$V | Pset_FastenerWeld | Properties related to welded connections. | IfcFastener/WELD | http://bsdd.buildingsmart.org/#concept/browse/2zWZ00qUGHuO00025QrE$V
1068 | Intermittent | If fillet weld, intermittent or not | USERDEFINED | typePropertySingleValue |  | http://bsdd.buildingsmart.org/#concept/browse/0XfFG0qUKHuO00025QrE$V | 0XfFG0qUKHuO00025QrE$V | Pset_FastenerWeld | Properties related to welded connections. | IfcFastener/WELD | http://bsdd.buildingsmart.org/#concept/browse/2zWZ00qUGHuO00025QrE$V
1069 | Staggered | If intermittent weld, staggered or not | USERDEFINED | typePropertySingleValue |  | http://bsdd.buildingsmart.org/#concept/browse/0eCsk0qUKHuO00025QrE$V | 0eCsk0qUKHuO00025QrE$V | Pset_FastenerWeld | Properties related to welded connections. | IfcFastener/WELD | http://bsdd.buildingsmart.org/#concept/browse/2zWZ00qUGHuO00025QrE$V
1070 | CountedEfficiency | Filter efficiency based the particle counts concentration before and after filter against particles with certain size distribution. | unitTypeNotPresent | typePropertyReferenceValue |  | http://bsdd.buildingsmart.org/#concept/browse/0rK5g0qUKHuO00025QrE$V | 0rK5g0qUKHuO00025QrE$V | Pset_FilterPHistory | Filter performance history attributes. | IfcFilter | http://bsdd.buildingsmart.org/#concept/browse/0lMdc0qUKHuO00025QrE$V
1071 | WeightedEfficiency | Filter efficiency based the particle weight concentration before and after filter against particles with certain size distribution. | unitTypeNotPresent | typePropertyReferenceValue |  | http://bsdd.buildingsmart.org/#concept/browse/0vV7W0qUKHuO00025QrE$V | 0vV7W0qUKHuO00025QrE$V | Pset_FilterPHistory | Filter performance history attributes. | IfcFilter | http://bsdd.buildingsmart.org/#concept/browse/0lMdc0qUKHuO00025QrE$V
1072 | ParticleMassHolding | Mass of particle holding in the filter. | unitTypeNotPresent | typePropertyReferenceValue |  | http://bsdd.buildingsmart.org/#concept/browse/0yTsY0qUKHuO00025QrE$V | 0yTsY0qUKHuO00025QrE$V | Pset_FilterPHistory | Filter performance history attributes. | IfcFilter | http://bsdd.buildingsmart.org/#concept/browse/0lMdc0qUKHuO00025QrE$V
1073 | AirParticleFilterType | A panel dry type extended surface filter is a dry-type air filter with random fiber mats or blankets in the forms of pockets, V-shaped or radial pleats, and include the following:CoarseFilter: Filter with a efficiency lower than 30% for atmosphere dust-spot.CoarseMetalScreen: Filter made of metal screen.CoarseCellFoams: Filter made of cell foams.CoarseSpunGlass: Filter made of spun glass.MediumFilter: Filter with an efficiency between 30-98% for atmosphere dust-spot.MediumElectretFilter: Filter with fine electret synthetic fibers.MediumNaturalFiberFilter: Filter with natural fibers.HEPAFilter: High efficiency particulate air filter.ULPAFilter: Ultra low penetration air filter.MembraneFilters: Filter made of membrane for certain pore diameters in flat sheet and pleated form.A renewable media with a moving curtain viscous filter are random-fiber media coated with viscous substance in roll form or curtain where fresh media is fed across the face of the filter and the dirty media is rewound onto a roll at the bottom or to into a reservoir:RollForm: Viscous filter used in roll form.AdhesiveReservoir: Viscous filter used in moving curtain form.A renewable moving curtain dry media filter is a random-fiber dry media of relatively high porosity used in moving-curtain(roll) filters.An electrical filter uses electrostatic precipitation to remove and collect particulate contaminants. | unitTypeNotPresent | typePropertyEnumeratedValue | ['COARSEMETALSCREEN', 'COARSECELLFOAMS', 'COARSESPUNGLASS', 'MEDIUMELECTRETFILTER', 'MEDIUMNATURALFIBERFILTER', 'HEPAFILTER', 'ULPAFILTER', 'MEMBRANEFILTERS', 'RENEWABLEMOVINGCURTIANDRYMEDIAFILTER', 'ELECTRICALFILTER', 'ROLLFORM', 'ADHESIVERESERVOIR', 'OTHER', 'NOTKNOWN', 'UNSET'] | http://bsdd.buildingsmart.org/#concept/browse/17CVs0qUKHuO00025QrE$V | 17CVs0qUKHuO00025QrE$V | Pset_FilterTypeAirParticleFilter | Air particle filter type attributes. | IfcFilter/AIRPARTICLEFILTER | http://bsdd.buildingsmart.org/#concept/browse/11F1o0qUKHuO00025QrE$V
1074 | FrameMaterial | Filter frame material. | unitTypeNotPresent | typePropertyReferenceValue |  | http://bsdd.buildingsmart.org/#concept/browse/1ZDPy0qUKHuO00025QrE$V | 1ZDPy0qUKHuO00025QrE$V | Pset_FilterTypeAirParticleFilter | Air particle filter type attributes. | IfcFilter/AIRPARTICLEFILTER | http://bsdd.buildingsmart.org/#concept/browse/11F1o0qUKHuO00025QrE$V
1075 | SeparationType | Air particulate filter media separation type. | unitTypeNotPresent | typePropertyEnumeratedValue | ['BAG', 'PLEAT', 'TREADSEPARATION', 'OTHER', 'NOTKNOWN', 'UNSET'] | http://bsdd.buildingsmart.org/#concept/browse/1cC8_0qUKHuO00025QrE$V | 1cC8_0qUKHuO00025QrE$V | Pset_FilterTypeAirParticleFilter | Air particle filter type attributes. | IfcFilter/AIRPARTICLEFILTER | http://bsdd.buildingsmart.org/#concept/browse/11F1o0qUKHuO00025QrE$V
1076 | DustHoldingCapacity | Maximum filter dust holding capacity. | USERDEFINED | typePropertySingleValue |  | http://bsdd.buildingsmart.org/#concept/browse/1qVgk0qUKHuO00025QrE$V | 1qVgk0qUKHuO00025QrE$V | Pset_FilterTypeAirParticleFilter | Air particle filter type attributes. | IfcFilter/AIRPARTICLEFILTER | http://bsdd.buildingsmart.org/#concept/browse/11F1o0qUKHuO00025QrE$V
1077 | FaceSurfaceArea | Face area of filter frame. | USERDEFINED | typePropertySingleValue |  | http://bsdd.buildingsmart.org/#concept/browse/1vGr_0qUKHuO00025QrE$V | 1vGr_0qUKHuO00025QrE$V | Pset_FilterTypeAirParticleFilter | Air particle filter type attributes. | IfcFilter/AIRPARTICLEFILTER | http://bsdd.buildingsmart.org/#concept/browse/11F1o0qUKHuO00025QrE$V
1078 | MediaExtendedArea | Total extended media area. | USERDEFINED | typePropertySingleValue |  | http://bsdd.buildingsmart.org/#concept/browse/1$qTS0qUKHuO00025QrE$V | 1$qTS0qUKHuO00025QrE$V | Pset_FilterTypeAirParticleFilter | Air particle filter type attributes. | IfcFilter/AIRPARTICLEFILTER | http://bsdd.buildingsmart.org/#concept/browse/11F1o0qUKHuO00025QrE$V
1079 | NominalCountedEfficiency | Nominal filter efficiency based the particle count concentration before and after the filter against particles with a certain size distribution. | USERDEFINED | typePropertySingleValue |  | http://bsdd.buildingsmart.org/#concept/browse/25Bo60qUKHuO00025QrE$V | 25Bo60qUKHuO00025QrE$V | Pset_FilterTypeAirParticleFilter | Air particle filter type attributes. | IfcFilter/AIRPARTICLEFILTER | http://bsdd.buildingsmart.org/#concept/browse/11F1o0qUKHuO00025QrE$V
1080 | NominalWeightedEfficiency | Nominal filter efficiency based the particle weight concentration before and after the filter against particles with a certain size distribution. | USERDEFINED | typePropertySingleValue |  | http://bsdd.buildingsmart.org/#concept/browse/2AZ6m0qUKHuO00025QrE$V | 2AZ6m0qUKHuO00025QrE$V | Pset_FilterTypeAirParticleFilter | Air particle filter type attributes. | IfcFilter/AIRPARTICLEFILTER | http://bsdd.buildingsmart.org/#concept/browse/11F1o0qUKHuO00025QrE$V
1081 | PressureDropCurve | Under certain dust holding weight, DelPressure = f (fluidflowRate) | unitTypeNotPresent | typePropertyTableValue |  | http://bsdd.buildingsmart.org/#concept/browse/2FwRQ0qUKHuO00025QrE$V | 2FwRQ0qUKHuO00025QrE$V | Pset_FilterTypeAirParticleFilter | Air particle filter type attributes. | IfcFilter/AIRPARTICLEFILTER | http://bsdd.buildingsmart.org/#concept/browse/11F1o0qUKHuO00025QrE$V
1082 | CountedEfficiencyCurve | Counted efficiency curve as a function of dust holding weight, efficiency = f (dust holding weight). | unitTypeNotPresent | typePropertyTableValue |  | http://bsdd.buildingsmart.org/#concept/browse/2Q2xK0qUKHuO00025QrE$V | 2Q2xK0qUKHuO00025QrE$V | Pset_FilterTypeAirParticleFilter | Air particle filter type attributes. | IfcFilter/AIRPARTICLEFILTER | http://bsdd.buildingsmart.org/#concept/browse/11F1o0qUKHuO00025QrE$V
1083 | WeightedEfficiencyCurve | Weighted efficiency curve as a function of dust holding weight, efficiency = f (dust holding weight). | unitTypeNotPresent | typePropertyTableValue |  | http://bsdd.buildingsmart.org/#concept/browse/2bztS0qUKHuO00025QrE$V | 2bztS0qUKHuO00025QrE$V | Pset_FilterTypeAirParticleFilter | Air particle filter type attributes. | IfcFilter/AIRPARTICLEFILTER | http://bsdd.buildingsmart.org/#concept/browse/11F1o0qUKHuO00025QrE$V
1084 | Reference | Reference ID for this specified type in this project (e.g. type 'A-1'). | USERDEFINED | typePropertySingleValue |  | http://bsdd.buildingsmart.org/#concept/browse/2s3rQ0qUKHuO00025QrE$V | 2s3rQ0qUKHuO00025QrE$V | Pset_FilterTypeCommon | Filter type common attributes. | IfcFilter | http://bsdd.buildingsmart.org/#concept/browse/2nupa0qUKHuO00025QrE$V
1085 | Status | Status of the element, predominately used in renovation or retrofitting projects. The status can be assigned to as "New" - element designed as new addition, "Existing" - element exists and remains, "Demolish" - element existed but is to be demolished, "Temporary" - element will exists only temporary (like a temporary support structure). | unitTypeNotPresent | typePropertyEnumeratedValue | ['NEW', 'EXISTING', 'DEMOLISH', 'TEMPORARY', 'OTHER', 'NOTKNOWN', 'UNSET'] | http://bsdd.buildingsmart.org/#concept/browse/2xRA40qUKHuO00025QrE$V | 2xRA40qUKHuO00025QrE$V | Pset_FilterTypeCommon | Filter type common attributes. | IfcFilter | http://bsdd.buildingsmart.org/#concept/browse/2nupa0qUKHuO00025QrE$V
1086 | Weight | Weight of filter. | USERDEFINED | typePropertySingleValue |  | http://bsdd.buildingsmart.org/#concept/browse/3CjQs0qUKHuO00025QrE$V | 3CjQs0qUKHuO00025QrE$V | Pset_FilterTypeCommon | Filter type common attributes. | IfcFilter | http://bsdd.buildingsmart.org/#concept/browse/2nupa0qUKHuO00025QrE$V
1087 | InitialResistance | Initial new filter fluid resistance (i.e., pressure drop at the maximum air flowrate across the filter when the filter is new per ASHRAE Standard 52.1). | USERDEFINED | typePropertySingleValue |  | http://bsdd.buildingsmart.org/#concept/browse/3I4lW0qUKHuO00025QrE$V | 3I4lW0qUKHuO00025QrE$V | Pset_FilterTypeCommon | Filter type common attributes. | IfcFilter | http://bsdd.buildingsmart.org/#concept/browse/2nupa0qUKHuO00025QrE$V
1088 | FinalResistance | Filter fluid resistance when replacement is required (i.e., Pressure drop at the maximum air flowrate across the filter when the filter needs replacement per ASHRAE Standard 52.1). | USERDEFINED | typePropertySingleValue |  | http://bsdd.buildingsmart.org/#concept/browse/3O2Da0qUKHuO00025QrE$V | 3O2Da0qUKHuO00025QrE$V | Pset_FilterTypeCommon | Filter type common attributes. | IfcFilter | http://bsdd.buildingsmart.org/#concept/browse/2nupa0qUKHuO00025QrE$V
1089 | OperationTemperatureRange | Allowable operation ambient fluid temperature range. | USERDEFINED | typePropertyBoundedValue |  | http://bsdd.buildingsmart.org/#concept/browse/3TPYE0qUKHuO00025QrE$V | 3TPYE0qUKHuO00025QrE$V | Pset_FilterTypeCommon | Filter type common attributes. | IfcFilter | http://bsdd.buildingsmart.org/#concept/browse/2nupa0qUKHuO00025QrE$V
1090 | FlowRateRange | Possible range of fluid flowrate that can be delivered. | USERDEFINED | typePropertyBoundedValue |  | http://bsdd.buildingsmart.org/#concept/browse/3Zz9i0qUKHuO00025QrE$V | 3Zz9i0qUKHuO00025QrE$V | Pset_FilterTypeCommon | Filter type common attributes. | IfcFilter | http://bsdd.buildingsmart.org/#concept/browse/2nupa0qUKHuO00025QrE$V
1091 | NominalFilterFaceVelocity | Filter face velocity. | USERDEFINED | typePropertySingleValue |  | http://bsdd.buildingsmart.org/#concept/browse/3gWnA0qUKHuO00025QrE$V | 3gWnA0qUKHuO00025QrE$V | Pset_FilterTypeCommon | Filter type common attributes. | IfcFilter | http://bsdd.buildingsmart.org/#concept/browse/2nupa0qUKHuO00025QrE$V
1092 | NominalMediaSurfaceVelocity | Average fluid velocity at the media surface. | USERDEFINED | typePropertySingleValue |  | http://bsdd.buildingsmart.org/#concept/browse/3khp00qUKHuO00025QrE$V | 3khp00qUKHuO00025QrE$V | Pset_FilterTypeCommon | Filter type common attributes. | IfcFilter | http://bsdd.buildingsmart.org/#concept/browse/2nupa0qUKHuO00025QrE$V
1093 | NominalPressureDrop | Total pressure drop across the filter. | USERDEFINED | typePropertySingleValue |  | http://bsdd.buildingsmart.org/#concept/browse/3osqs0qUKHuO00025QrE$V | 3osqs0qUKHuO00025QrE$V | Pset_FilterTypeCommon | Filter type common attributes. | IfcFilter | http://bsdd.buildingsmart.org/#concept/browse/2nupa0qUKHuO00025QrE$V
1094 | NominalFlowrate | Nominal fluid flow rate through the filter. | USERDEFINED | typePropertySingleValue |  | http://bsdd.buildingsmart.org/#concept/browse/3uE9W0qUKHuO00025QrE$V | 3uE9W0qUKHuO00025QrE$V | Pset_FilterTypeCommon | Filter type common attributes. | IfcFilter | http://bsdd.buildingsmart.org/#concept/browse/2nupa0qUKHuO00025QrE$V
1095 | NominalParticleGeometricMeanDiameter | Particle geometric mean diameter associated with nominal efficiency. | USERDEFINED | typePropertySingleValue |  | http://bsdd.buildingsmart.org/#concept/browse/3zbUA0qUKHuO00025QrE$V | 3zbUA0qUKHuO00025QrE$V | Pset_FilterTypeCommon | Filter type common attributes. | IfcFilter | http://bsdd.buildingsmart.org/#concept/browse/2nupa0qUKHuO00025QrE$V
1096 | NominalParticleGeometricStandardDeviation | Particle geometric standard deviation associated with nominal efficiency. | USERDEFINED | typePropertySingleValue |  | http://bsdd.buildingsmart.org/#concept/browse/02yoq0qUOHuO00025QrE$V | 02yoq0qUOHuO00025QrE$V | Pset_FilterTypeCommon | Filter type common attributes. | IfcFilter | http://bsdd.buildingsmart.org/#concept/browse/2nupa0qUKHuO00025QrE$V
1097 | CompressedAirFilterType | ACTIVATEDCARBON: absorbs oil vapor and odor; PARTICLE_FILTER: used to absorb solid particles of medium size; COALESCENSE_FILTER: used to absorb fine solid, oil, and water particles, also called micro filter | unitTypeNotPresent | typePropertyEnumeratedValue | ['ACTIVATEDCARBON', 'PARTICLE_FILTER', 'COALESCENSE_FILTER', 'OTHER', 'NOTKNOWN', 'UNSET'] | http://bsdd.buildingsmart.org/#concept/browse/0CV9K0qUOHuO00025QrE$V | 0CV9K0qUOHuO00025QrE$V | Pset_FilterTypeCompressedAirFilter | Compressed air filter type attributes. | IfcFilter/COMPRESSEDAIRFILTER | http://bsdd.buildingsmart.org/#concept/browse/08K7U0qUOHuO00025QrE$V
1098 | OperationPressureMax | Maximum pressure under normal operating conditions. | USERDEFINED | typePropertySingleValue |  | http://bsdd.buildingsmart.org/#concept/browse/0Npy20qUOHuO00025QrE$V | 0Npy20qUOHuO00025QrE$V | Pset_FilterTypeCompressedAirFilter | Compressed air filter type attributes. | IfcFilter/COMPRESSEDAIRFILTER | http://bsdd.buildingsmart.org/#concept/browse/08K7U0qUOHuO00025QrE$V
1099 | ParticleAbsorptionCurve | Ratio of particles that are removed by the filter. Each entry describes the ratio of particles absorbed greater than equal to the specified size and less than the next specified size. For example, given for 3 significant particle sizes >= 0,1 micro m, >= 1 micro m, >= 5 micro m | unitTypeNotPresent | typePropertyTableValue |  | http://bsdd.buildingsmart.org/#concept/browse/0R_zu0qUOHuO00025QrE$V | 0R_zu0qUOHuO00025QrE$V | Pset_FilterTypeCompressedAirFilter | Compressed air filter type attributes. | IfcFilter/COMPRESSEDAIRFILTER | http://bsdd.buildingsmart.org/#concept/browse/08K7U0qUOHuO00025QrE$V
1100 | AutomaticCondensateDischarge | Whether or not the condensing water or oil is discharged automatically from the filter. | USERDEFINED | typePropertySingleValue |  | http://bsdd.buildingsmart.org/#concept/browse/0bXKO0qUOHuO00025QrE$V | 0bXKO0qUOHuO00025QrE$V | Pset_FilterTypeCompressedAirFilter | Compressed air filter type attributes. | IfcFilter/COMPRESSEDAIRFILTER | http://bsdd.buildingsmart.org/#concept/browse/08K7U0qUOHuO00025QrE$V
1101 | CloggingIndicator | Whether the filter has an indicator to display the degree of clogging of the filter. | USERDEFINED | typePropertySingleValue |  | http://bsdd.buildingsmart.org/#concept/browse/0guf20qUOHuO00025QrE$V | 0guf20qUOHuO00025QrE$V | Pset_FilterTypeCompressedAirFilter | Compressed air filter type attributes. | IfcFilter/COMPRESSEDAIRFILTER | http://bsdd.buildingsmart.org/#concept/browse/08K7U0qUOHuO00025QrE$V
1102 | WaterFilterType | Further qualifies the type of water filter. Filtration removes undissolved matter; Purification removes dissolved matter; Softening replaces dissolved matter. | unitTypeNotPresent | typePropertyEnumeratedValue | ['FILTRATION_DIATOMACEOUSEARTH', 'FILTRATION_SAND', 'PURIFICATION_DEIONIZING', 'PURIFICATION_REVERSEOSMOSIS', 'SOFTENING_ZEOLITE', 'OTHER', 'NOTKNOWN', 'UNSET'] | http://bsdd.buildingsmart.org/#concept/browse/0r18y0qUOHuO00025QrE$V | 0r18y0qUOHuO00025QrE$V | Pset_FilterTypeWaterFilter | Water filter type attributes. | IfcFilter/WATERFILTER | http://bsdd.buildingsmart.org/#concept/browse/0ms760qUOHuO00025QrE$V
1103 | BreechingInletType | Defines the type of breeching inlet. | unitTypeNotPresent | typePropertyEnumeratedValue | ['TWOWAY', 'FOURWAY', 'OTHER', 'USERDEFINED', 'NOTDEFINED'] | http://bsdd.buildingsmart.org/#concept/browse/19I8m0qUOHuO00025QrE$V | 19I8m0qUOHuO00025QrE$V | Pset_FireSuppressionTerminalTypeBreechingInlet | Symmetrical pipe fitting that unites two or more inlets into a single pipe (BS6100 330 114 adapted). | IfcFireSuppressionTerminal/BREECHINGINLET | http://bsdd.buildingsmart.org/#concept/browse/13Kgi0qUOHuO00025QrE$V
1104 | InletDiameter | The inlet diameter of the breeching inlet. | USERDEFINED | typePropertySingleValue |  | http://bsdd.buildingsmart.org/#concept/browse/1K0o40qUOHuO00025QrE$V | 1K0o40qUOHuO00025QrE$V | Pset_FireSuppressionTerminalTypeBreechingInlet | Symmetrical pipe fitting that unites two or more inlets into a single pipe (BS6100 330 114 adapted). | IfcFireSuppressionTerminal/BREECHINGINLET | http://bsdd.buildingsmart.org/#concept/browse/13Kgi0qUOHuO00025QrE$V
1105 | OutletDiameter | The outlet diameter of the breeching inlet. | USERDEFINED | typePropertySingleValue |  | http://bsdd.buildingsmart.org/#concept/browse/1PO6k0qUOHuO00025QrE$V | 1PO6k0qUOHuO00025QrE$V | Pset_FireSuppressionTerminalTypeBreechingInlet | Symmetrical pipe fitting that unites two or more inlets into a single pipe (BS6100 330 114 adapted). | IfcFireSuppressionTerminal/BREECHINGINLET | http://bsdd.buildingsmart.org/#concept/browse/13Kgi0qUOHuO00025QrE$V
1106 | CouplingType | Defines the type coupling on the inlet of the breeching inlet. | unitTypeNotPresent | typePropertyEnumeratedValue | ['INSTANTANEOUS_FEMALE', 'INSTANTANEOUS_MALE', 'OTHER', 'USERDEFINED', 'NOTDEFINED'] | http://bsdd.buildingsmart.org/#concept/browse/1UlRO0qUOHuO00025QrE$V | 1UlRO0qUOHuO00025QrE$V | Pset_FireSuppressionTerminalTypeBreechingInlet | Symmetrical pipe fitting that unites two or more inlets into a single pipe (BS6100 330 114 adapted). | IfcFireSuppressionTerminal/BREECHINGINLET | http://bsdd.buildingsmart.org/#concept/browse/13Kgi0qUOHuO00025QrE$V
1107 | HasCaps | Does the inlet connection have protective caps. | USERDEFINED | typePropertySingleValue |  | http://bsdd.buildingsmart.org/#concept/browse/1g4E60qUOHuO00025QrE$V | 1g4E60qUOHuO00025QrE$V | Pset_FireSuppressionTerminalTypeBreechingInlet | Symmetrical pipe fitting that unites two or more inlets into a single pipe (BS6100 330 114 adapted). | IfcFireSuppressionTerminal/BREECHINGINLET | http://bsdd.buildingsmart.org/#concept/browse/13Kgi0qUOHuO00025QrE$V
1108 | Reference | Reference ID for this specified type in this project (e.g. type 'A-1'), provided, if there is no classification reference to a recognized classification system used. | USERDEFINED | typePropertySingleValue |  | http://bsdd.buildingsmart.org/#concept/browse/1pcac0qUOHuO00025QrE$V | 1pcac0qUOHuO00025QrE$V | Pset_FireSuppressionTerminalTypeCommon | Common properties for fire suppression terminals. | IfcFireSuppressionTerminal | http://bsdd.buildingsmart.org/#concept/browse/1m1iA0qUOHuO00025QrE$V
1109 | Status | Status of the element, predominately used in renovation or retrofitting projects. The status can be assigned to as "New" - element designed as new addition, "Existing" - element exists and remains, "Demolish" - element existed but is to be demolished, "Temporary" - element will exists only temporary (like a temporary support structure). | unitTypeNotPresent | typePropertyEnumeratedValue | ['NEW', 'EXISTING', 'DEMOLISH', 'TEMPORARY', 'OTHER', 'NOTKNOWN', 'UNSET'] | http://bsdd.buildingsmart.org/#concept/browse/1uNls0qUOHuO00025QrE$V | 1uNls0qUOHuO00025QrE$V | Pset_FireSuppressionTerminalTypeCommon | Common properties for fire suppression terminals. | IfcFireSuppressionTerminal | http://bsdd.buildingsmart.org/#concept/browse/1m1iA0qUOHuO00025QrE$V
1110 | FireHydrantType | Defines the range of hydrant types from which the required type can be selected where.DryBarrel: A hydrant that has isolating valves fitted below ground and that may be used where the possibility of water freezing is a consideration.WetBarrel: A hydrant that has isolating valves fitted above ground and that may be used where there is no possibility of water freezing. | unitTypeNotPresent | typePropertyEnumeratedValue | ['DRYBARREL', 'WETBARREL', 'OTHER', 'NOTKNOWN', 'UNSET'] | http://bsdd.buildingsmart.org/#concept/browse/2AGA20qUOHuO00025QrE$V | 2AGA20qUOHuO00025QrE$V | Pset_FireSuppressionTerminalTypeFireHydrant | Device, fitted to a pipe, through which a temporary supply of water may be provided (BS6100 330 6107)For further details on fire hydrants, see www.firehydrant.org | IfcFireSuppressionTerminal/FIREHYDRANT | http://bsdd.buildingsmart.org/#concept/browse/2658C0qUOHuO00025QrE$V
1111 | PumperConnectionSize | The size of a connection to which a fire hose may be connected that is then linked to a pumping unit. | USERDEFINED | typePropertySingleValue |  | http://bsdd.buildingsmart.org/#concept/browse/2KOfy0qUOHuO00025QrE$V | 2KOfy0qUOHuO00025QrE$V | Pset_FireSuppressionTerminalTypeFireHydrant | Device, fitted to a pipe, through which a temporary supply of water may be provided (BS6100 330 6107)For further details on fire hydrants, see www.firehydrant.org | IfcFireSuppressionTerminal/FIREHYDRANT | http://bsdd.buildingsmart.org/#concept/browse/2658C0qUOHuO00025QrE$V
1112 | NumberOfHoseConnections | The number of hose connections on the hydrant (excluding the pumper connection). | USERDEFINED | typePropertySingleValue |  | http://bsdd.buildingsmart.org/#concept/browse/2QyHQ0qUOHuO00025QrE$V | 2QyHQ0qUOHuO00025QrE$V | Pset_FireSuppressionTerminalTypeFireHydrant | Device, fitted to a pipe, through which a temporary supply of water may be provided (BS6100 330 6107)For further details on fire hydrants, see www.firehydrant.org | IfcFireSuppressionTerminal/FIREHYDRANT | http://bsdd.buildingsmart.org/#concept/browse/2658C0qUOHuO00025QrE$V
1113 | HoseConnectionSize | The size of connections to which a hose may be connected (other than that to be linked to a pumping unit). | USERDEFINED | typePropertySingleValue |  | http://bsdd.buildingsmart.org/#concept/browse/2VjSg0qUOHuO00025QrE$V | 2VjSg0qUOHuO00025QrE$V | Pset_FireSuppressionTerminalTypeFireHydrant | Device, fitted to a pipe, through which a temporary supply of water may be provided (BS6100 330 6107)For further details on fire hydrants, see www.firehydrant.org | IfcFireSuppressionTerminal/FIREHYDRANT | http://bsdd.buildingsmart.org/#concept/browse/2658C0qUOHuO00025QrE$V
1114 | DischargeFlowRate | The volumetric rate of fluid discharge. | USERDEFINED | typePropertySingleValue |  | http://bsdd.buildingsmart.org/#concept/browse/2bgwk0qUOHuO00025QrE$V | 2bgwk0qUOHuO00025QrE$V | Pset_FireSuppressionTerminalTypeFireHydrant | Device, fitted to a pipe, through which a temporary supply of water may be provided (BS6100 330 6107)For further details on fire hydrants, see www.firehydrant.org | IfcFireSuppressionTerminal/FIREHYDRANT | http://bsdd.buildingsmart.org/#concept/browse/2658C0qUOHuO00025QrE$V
1115 | FlowClass | Alphanumeric indication of the flow class of a hydrant (may be used in connection with or instead of the FlowRate property). | USERDEFINED | typePropertySingleValue |  | http://bsdd.buildingsmart.org/#concept/browse/2gS5_0qUOHuO00025QrE$V | 2gS5_0qUOHuO00025QrE$V | Pset_FireSuppressionTerminalTypeFireHydrant | Device, fitted to a pipe, through which a temporary supply of water may be provided (BS6100 330 6107)For further details on fire hydrants, see www.firehydrant.org | IfcFireSuppressionTerminal/FIREHYDRANT | http://bsdd.buildingsmart.org/#concept/browse/2658C0qUOHuO00025QrE$V
1116 | WaterIsPotable | Indication of whether the water flow from the hydrant is potable (set TRUE) or non potable (set FALSE). | USERDEFINED | typePropertySingleValue |  | http://bsdd.buildingsmart.org/#concept/browse/2m$jS0qUOHuO00025QrE$V | 2m$jS0qUOHuO00025QrE$V | Pset_FireSuppressionTerminalTypeFireHydrant | Device, fitted to a pipe, through which a temporary supply of water may be provided (BS6100 330 6107)For further details on fire hydrants, see www.firehydrant.org | IfcFireSuppressionTerminal/FIREHYDRANT | http://bsdd.buildingsmart.org/#concept/browse/2658C0qUOHuO00025QrE$V
1117 | PressureRating | Maximum pressure that the hydrant is manufactured to withstand. | USERDEFINED | typePropertySingleValue |  | http://bsdd.buildingsmart.org/#concept/browse/2sN260qUOHuO00025QrE$V | 2sN260qUOHuO00025QrE$V | Pset_FireSuppressionTerminalTypeFireHydrant | Device, fitted to a pipe, through which a temporary supply of water may be provided (BS6100 330 6107)For further details on fire hydrants, see www.firehydrant.org | IfcFireSuppressionTerminal/FIREHYDRANT | http://bsdd.buildingsmart.org/#concept/browse/2658C0qUOHuO00025QrE$V
1118 | BodyColor | Color of the body of the hydrant.Note: Consult local fire regulations for statutory colors that may be required for hydrant bodies in particular circumstances. | USERDEFINED | typePropertySingleValue |  | http://bsdd.buildingsmart.org/#concept/browse/2xkMm0qUOHuO00025QrE$V | 2xkMm0qUOHuO00025QrE$V | Pset_FireSuppressionTerminalTypeFireHydrant | Device, fitted to a pipe, through which a temporary supply of water may be provided (BS6100 330 6107)For further details on fire hydrants, see www.firehydrant.org | IfcFireSuppressionTerminal/FIREHYDRANT | http://bsdd.buildingsmart.org/#concept/browse/2658C0qUOHuO00025QrE$V
1119 | CapColor | Color of the caps of the hydrant.Note: Consult local fire regulations for statutory colors that may be required for hydrant caps in particular circumstances. | USERDEFINED | typePropertySingleValue |  | http://bsdd.buildingsmart.org/#concept/browse/30VY00qUOHuO00025QrE$V | 30VY00qUOHuO00025QrE$V | Pset_FireSuppressionTerminalTypeFireHydrant | Device, fitted to a pipe, through which a temporary supply of water may be provided (BS6100 330 6107)For further details on fire hydrants, see www.firehydrant.org | IfcFireSuppressionTerminal/FIREHYDRANT | http://bsdd.buildingsmart.org/#concept/browse/2658C0qUOHuO00025QrE$V
1120 | HoseReelType | Identifies the predefined types of hose arrangement from which the type required may be set. | unitTypeNotPresent | typePropertyEnumeratedValue | ['RACK', 'REEL', 'OTHER', 'NOTKNOWN', 'UNSET'] | http://bsdd.buildingsmart.org/#concept/browse/3CQU80qUOHuO00025QrE$V | 3CQU80qUOHuO00025QrE$V | Pset_FireSuppressionTerminalTypeHoseReel | A supporting framework on which a hose may be wound (BS6100 155 8201).Note that the service provided by the hose (water/foam) is determined by the context of the system onto which the hose reel is connected. | IfcFireSuppressionTerminal/HOSEREEL | http://bsdd.buildingsmart.org/#concept/browse/3739U0qUOHuO00025QrE$V
1121 | HoseReelMountingType | Identifies the predefined types of hose reel mounting from which the type required may be set. | unitTypeNotPresent | typePropertyEnumeratedValue | ['CABINET_RECESSED', 'CABINET_SEMIRECESSED', 'SURFACE', 'OTHER', 'NOTKNOWN', 'UNSET'] | http://bsdd.buildingsmart.org/#concept/browse/3PXj40qUOHuO00025QrE$V | 3PXj40qUOHuO00025QrE$V | Pset_FireSuppressionTerminalTypeHoseReel | A supporting framework on which a hose may be wound (BS6100 155 8201).Note that the service provided by the hose (water/foam) is determined by the context of the system onto which the hose reel is connected. | IfcFireSuppressionTerminal/HOSEREEL | http://bsdd.buildingsmart.org/#concept/browse/3739U0qUOHuO00025QrE$V
1122 | InletConnectionSize | Size of the inlet connection to the hose reel. | USERDEFINED | typePropertySingleValue |  | http://bsdd.buildingsmart.org/#concept/browse/3f1Xe0qUOHuO00025QrE$V | 3f1Xe0qUOHuO00025QrE$V | Pset_FireSuppressionTerminalTypeHoseReel | A supporting framework on which a hose may be wound (BS6100 155 8201).Note that the service provided by the hose (water/foam) is determined by the context of the system onto which the hose reel is connected. | IfcFireSuppressionTerminal/HOSEREEL | http://bsdd.buildingsmart.org/#concept/browse/3739U0qUOHuO00025QrE$V
1123 | HoseDiameter | Notional diameter (bore) of the hose. | USERDEFINED | typePropertySingleValue |  | http://bsdd.buildingsmart.org/#concept/browse/3k_$i0qUOHuO00025QrE$V | 3k_$i0qUOHuO00025QrE$V | Pset_FireSuppressionTerminalTypeHoseReel | A supporting framework on which a hose may be wound (BS6100 155 8201).Note that the service provided by the hose (water/foam) is determined by the context of the system onto which the hose reel is connected. | IfcFireSuppressionTerminal/HOSEREEL | http://bsdd.buildingsmart.org/#concept/browse/3739U0qUOHuO00025QrE$V
1124 | HoseLength | Notional length of the hose fitted to the hose reel when fully extended. | USERDEFINED | typePropertySingleValue |  | http://bsdd.buildingsmart.org/#concept/browse/3rYdA0qUOHuO00025QrE$V | 3rYdA0qUOHuO00025QrE$V | Pset_FireSuppressionTerminalTypeHoseReel | A supporting framework on which a hose may be wound (BS6100 155 8201).Note that the service provided by the hose (water/foam) is determined by the context of the system onto which the hose reel is connected. | IfcFireSuppressionTerminal/HOSEREEL | http://bsdd.buildingsmart.org/#concept/browse/3739U0qUOHuO00025QrE$V
1125 | HoseNozzleType | Identifies the predefined types of nozzle (in terms of spray pattern) fitted to the end of the hose from which the type required may be set. | unitTypeNotPresent | typePropertyEnumeratedValue | ['FOG', 'STRAIGHTSTREAM', 'OTHER', 'NOTKNOWN', 'UNSET'] | http://bsdd.buildingsmart.org/#concept/browse/3y6Ee0qUOHuO00025QrE$V | 3y6Ee0qUOHuO00025QrE$V | Pset_FireSuppressionTerminalTypeHoseReel | A supporting framework on which a hose may be wound (BS6100 155 8201).Note that the service provided by the hose (water/foam) is determined by the context of the system onto which the hose reel is connected. | IfcFireSuppressionTerminal/HOSEREEL | http://bsdd.buildingsmart.org/#concept/browse/3739U0qUOHuO00025QrE$V
1126 | ClassOfService | A classification of usage of the hose reel that may be applied. | USERDEFINED | typePropertySingleValue |  | http://bsdd.buildingsmart.org/#concept/browse/09DTa0qUSHuO00025QrE$V | 09DTa0qUSHuO00025QrE$V | Pset_FireSuppressionTerminalTypeHoseReel | A supporting framework on which a hose may be wound (BS6100 155 8201).Note that the service provided by the hose (water/foam) is determined by the context of the system onto which the hose reel is connected. | IfcFireSuppressionTerminal/HOSEREEL | http://bsdd.buildingsmart.org/#concept/browse/3739U0qUOHuO00025QrE$V
1127 | ClassificationAuthority | The name of the authority that applies the classification of service to the hose reel (e.g. NFPA/FEMA). | USERDEFINED | typePropertySingleValue |  | http://bsdd.buildingsmart.org/#concept/browse/0GzNs0qUSHuO00025QrE$V | 0GzNs0qUSHuO00025QrE$V | Pset_FireSuppressionTerminalTypeHoseReel | A supporting framework on which a hose may be wound (BS6100 155 8201).Note that the service provided by the hose (water/foam) is determined by the context of the system onto which the hose reel is connected. | IfcFireSuppressionTerminal/HOSEREEL | http://bsdd.buildingsmart.org/#concept/browse/3739U0qUOHuO00025QrE$V
1128 | SprinklerType | Identifies the predefined types of sprinkler from which the type required may be set. | unitTypeNotPresent | typePropertyEnumeratedValue | ['CEILING', 'CONCEALED', 'CUTOFF', 'PENDANT', 'RECESSEDPENDANT', 'SIDEWALL', 'UPRIGHT', 'OTHER', 'NOTKNOWN', 'UNSET'] | http://bsdd.buildingsmart.org/#concept/browse/0TUTO0qUSHuO00025QrE$V | 0TUTO0qUSHuO00025QrE$V | Pset_FireSuppressionTerminalTypeSprinkler | Device for sprinkling water from a pipe under pressure over an area (BS6100 100 3432) | IfcFireSuppressionTerminal/SPRINKLER | http://bsdd.buildingsmart.org/#concept/browse/0O78k0qUSHuO00025QrE$V
1129 | Activation | Identifies the predefined methods of sprinkler activation from which that required may be set. | unitTypeNotPresent | typePropertyEnumeratedValue | ['BULB', 'FUSIBLESOLDER', 'OTHER', 'NOTKNOWN', 'UNSET'] | http://bsdd.buildingsmart.org/#concept/browse/0nlTC0qUSHuO00025QrE$V | 0nlTC0qUSHuO00025QrE$V | Pset_FireSuppressionTerminalTypeSprinkler | Device for sprinkling water from a pipe under pressure over an area (BS6100 100 3432) | IfcFireSuppressionTerminal/SPRINKLER | http://bsdd.buildingsmart.org/#concept/browse/0O78k0qUSHuO00025QrE$V
1130 | Response | Identifies the predefined methods of sprinkler response from which that required may be set. | unitTypeNotPresent | typePropertyEnumeratedValue | ['QUICK', 'STANDARD', 'NOTKNOWN', 'UNSET'] | http://bsdd.buildingsmart.org/#concept/browse/0zgPK0qUSHuO00025QrE$V | 0zgPK0qUSHuO00025QrE$V | Pset_FireSuppressionTerminalTypeSprinkler | Device for sprinkling water from a pipe under pressure over an area (BS6100 100 3432) | IfcFireSuppressionTerminal/SPRINKLER | http://bsdd.buildingsmart.org/#concept/browse/0O78k0qUSHuO00025QrE$V
1131 | ActivationTemperature | The temperature at which the object is designed to activate. | USERDEFINED | typePropertySingleValue |  | http://bsdd.buildingsmart.org/#concept/browse/17ovE0qUSHuO00025QrE$V | 17ovE0qUSHuO00025QrE$V | Pset_FireSuppressionTerminalTypeSprinkler | Device for sprinkling water from a pipe under pressure over an area (BS6100 100 3432) | IfcFireSuppressionTerminal/SPRINKLER | http://bsdd.buildingsmart.org/#concept/browse/0O78k0qUSHuO00025QrE$V
1132 | CoverageArea | The area that the sprinkler is designed to protect. | USERDEFINED | typePropertySingleValue |  | http://bsdd.buildingsmart.org/#concept/browse/1DADu0qUSHuO00025QrE$V | 1DADu0qUSHuO00025QrE$V | Pset_FireSuppressionTerminalTypeSprinkler | Device for sprinkling water from a pipe under pressure over an area (BS6100 100 3432) | IfcFireSuppressionTerminal/SPRINKLER | http://bsdd.buildingsmart.org/#concept/browse/0O78k0qUSHuO00025QrE$V
1133 | HasDeflector | Indication of whether the sprinkler has a deflector (baffle) fitted to diffuse the discharge on activation (= TRUE) or not (= FALSE). | USERDEFINED | typePropertySingleValue |  | http://bsdd.buildingsmart.org/#concept/browse/1J7hy0qUSHuO00025QrE$V | 1J7hy0qUSHuO00025QrE$V | Pset_FireSuppressionTerminalTypeSprinkler | Device for sprinkling water from a pipe under pressure over an area (BS6100 100 3432) | IfcFireSuppressionTerminal/SPRINKLER | http://bsdd.buildingsmart.org/#concept/browse/0O78k0qUSHuO00025QrE$V
1134 | BulbLiquidColor | The color of the liquid in the bulb for a bulb activated sprinkler. Note that the liquid color varies according to the activation temperature requirement of the sprinkler head. Note also that this property does not need to be asserted for quick response activated sprinklers. | unitTypeNotPresent | typePropertyEnumeratedValue | ['ORANGE', 'RED', 'YELLOW', 'GREEN', 'BLUE', 'MAUVE', 'OTHER', 'NOTKNOWN', 'UNSET'] | http://bsdd.buildingsmart.org/#concept/browse/1PhJQ0qUSHuO00025QrE$V | 1PhJQ0qUSHuO00025QrE$V | Pset_FireSuppressionTerminalTypeSprinkler | Device for sprinkling water from a pipe under pressure over an area (BS6100 100 3432) | IfcFireSuppressionTerminal/SPRINKLER | http://bsdd.buildingsmart.org/#concept/browse/0O78k0qUSHuO00025QrE$V
1135 | DischargeFlowRate | The volumetric rate of fluid discharge. | USERDEFINED | typePropertySingleValue |  | http://bsdd.buildingsmart.org/#concept/browse/1im0Q0qUSHuO00025QrE$V | 1im0Q0qUSHuO00025QrE$V | Pset_FireSuppressionTerminalTypeSprinkler | Device for sprinkling water from a pipe under pressure over an area (BS6100 100 3432) | IfcFireSuppressionTerminal/SPRINKLER | http://bsdd.buildingsmart.org/#concept/browse/0O78k0qUSHuO00025QrE$V
1136 | ResidualFlowingPressure | The residual flowing pressure in the pipeline at which the discharge flow rate is determined. | USERDEFINED | typePropertySingleValue |  | http://bsdd.buildingsmart.org/#concept/browse/1o7L40qUSHuO00025QrE$V | 1o7L40qUSHuO00025QrE$V | Pset_FireSuppressionTerminalTypeSprinkler | Device for sprinkling water from a pipe under pressure over an area (BS6100 100 3432) | IfcFireSuppressionTerminal/SPRINKLER | http://bsdd.buildingsmart.org/#concept/browse/0O78k0qUSHuO00025QrE$V
1137 | DischargeCoefficient | The coefficient of flow at the sprinkler. | USERDEFINED | typePropertySingleValue |  | http://bsdd.buildingsmart.org/#concept/browse/1u4p80qUSHuO00025QrE$V | 1u4p80qUSHuO00025QrE$V | Pset_FireSuppressionTerminalTypeSprinkler | Device for sprinkling water from a pipe under pressure over an area (BS6100 100 3432) | IfcFireSuppressionTerminal/SPRINKLER | http://bsdd.buildingsmart.org/#concept/browse/0O78k0qUSHuO00025QrE$V
1138 | MaximumWorkingPressure | Maximum pressure that the object is manufactured to withstand. | USERDEFINED | typePropertySingleValue |  | http://bsdd.buildingsmart.org/#concept/browse/1zS7o0qUSHuO00025QrE$V | 1zS7o0qUSHuO00025QrE$V | Pset_FireSuppressionTerminalTypeSprinkler | Device for sprinkling water from a pipe under pressure over an area (BS6100 100 3432) | IfcFireSuppressionTerminal/SPRINKLER | http://bsdd.buildingsmart.org/#concept/browse/0O78k0qUSHuO00025QrE$V
1139 | ConnectionSize | Size of the inlet connection to the sprinkler. | USERDEFINED | typePropertySingleValue |  | http://bsdd.buildingsmart.org/#concept/browse/23Pbs0qUSHuO00025QrE$V | 23Pbs0qUSHuO00025QrE$V | Pset_FireSuppressionTerminalTypeSprinkler | Device for sprinkling water from a pipe under pressure over an area (BS6100 100 3432) | IfcFireSuppressionTerminal/SPRINKLER | http://bsdd.buildingsmart.org/#concept/browse/0O78k0qUSHuO00025QrE$V
1140 | Value | Indicates measured values over time which may be recorded continuously or only when changed beyond a particular deadband. | unitTypeNotPresent | typePropertyReferenceValue |  | http://bsdd.buildingsmart.org/#concept/browse/2GWqo0qUSHuO00025QrE$V | 2GWqo0qUSHuO00025QrE$V | Pset_FlowInstrumentPHistory | Properties for history of flow instrument values. HISTORY: Added in IFC4. | IfcFlowInstrument | http://bsdd.buildingsmart.org/#concept/browse/2AZMk0qUSHuO00025QrE$V
1141 | Quality | Indicates the quality of measurement or failure condition, which may be further qualified by the Status. True: measured values are considered reliable; False: measured values are considered not reliable (i.e. a fault has been detected); Unknown: reliability of values is uncertain. | unitTypeNotPresent | typePropertyReferenceValue |  | http://bsdd.buildingsmart.org/#concept/browse/2Khse0qUSHuO00025QrE$V | 2Khse0qUSHuO00025QrE$V | Pset_FlowInstrumentPHistory | Properties for history of flow instrument values. HISTORY: Added in IFC4. | IfcFlowInstrument | http://bsdd.buildingsmart.org/#concept/browse/2AZMk0qUSHuO00025QrE$V
1142 | Status | Indicates an error code or identifier, whose meaning is specific to the particular automation system. Example values include: 'ConfigurationError', 'NotConnected', 'DeviceFailure', 'SensorFailure', 'LastKnown, 'CommunicationsFailure', 'OutOfService'. | unitTypeNotPresent | typePropertyReferenceValue |  | http://bsdd.buildingsmart.org/#concept/browse/2Ngbg0qUSHuO00025QrE$V | 2Ngbg0qUSHuO00025QrE$V | Pset_FlowInstrumentPHistory | Properties for history of flow instrument values. HISTORY: Added in IFC4. | IfcFlowInstrument | http://bsdd.buildingsmart.org/#concept/browse/2AZMk0qUSHuO00025QrE$V
1143 | Reference | Reference ID for this specified type in this project (e.g. type 'A-1'), provided, if there is no classification reference to a recognized classification system used. | USERDEFINED | typePropertySingleValue |  | http://bsdd.buildingsmart.org/#concept/browse/2XCyA0qUSHuO00025QrE$V | 2XCyA0qUSHuO00025QrE$V | Pset_FlowInstrumentTypeCommon | Flow Instrument type common attributes. HISTORY: Added in IFC4. | IfcFlowInstrument | http://bsdd.buildingsmart.org/#concept/browse/2RrdW0qUSHuO00025QrE$V
1144 | Status | Status of the element, predominately used in renovation or retrofitting projects. The status can be assigned to as "New" - element designed as new addition, "Existing" - element exists and remains, "Demolish" - element existed but is to be demolished, "Temporary" - element will exists only temporary (like a temporary support structure). | unitTypeNotPresent | typePropertyEnumeratedValue | ['NEW', 'EXISTING', 'DEMOLISH', 'TEMPORARY', 'OTHER', 'NOTKNOWN', 'UNSET'] | http://bsdd.buildingsmart.org/#concept/browse/2caGq0qUSHuO00025QrE$V | 2caGq0qUSHuO00025QrE$V | Pset_FlowInstrumentTypeCommon | Flow Instrument type common attributes. HISTORY: Added in IFC4. | IfcFlowInstrument | http://bsdd.buildingsmart.org/#concept/browse/2RrdW0qUSHuO00025QrE$V
1145 | PressureGaugeType | Identifies the means by which pressure is displayed. | unitTypeNotPresent | typePropertyEnumeratedValue | ['DIAL', 'DIGITAL', 'MANOMETER', 'OTHER', 'NOTKNOWN', 'UNSET'] | http://bsdd.buildingsmart.org/#concept/browse/2ydis0qUSHuO00025QrE$V | 2ydis0qUSHuO00025QrE$V | Pset_FlowInstrumentTypePressureGauge | A device that reads and displays a pressure value at a point or the pressure difference between two points. | IfcFlowInstrument/PRESSUREGAUGE | http://bsdd.buildingsmart.org/#concept/browse/2sgEo0qUSHuO00025QrE$V
1146 | DisplaySize | The physical size of the display. For a dial pressure gauge it will be the diameter of the dial. | USERDEFINED | typePropertySingleValue |  | http://bsdd.buildingsmart.org/#concept/browse/3AxEc0qUSHuO00025QrE$V | 3AxEc0qUSHuO00025QrE$V | Pset_FlowInstrumentTypePressureGauge | A device that reads and displays a pressure value at a point or the pressure difference between two points. | IfcFlowInstrument/PRESSUREGAUGE | http://bsdd.buildingsmart.org/#concept/browse/2sgEo0qUSHuO00025QrE$V
1147 | ThermometerType | Identifies the means by which temperature is displayed. | unitTypeNotPresent | typePropertyEnumeratedValue | ['DIAL', 'DIGITAL', 'STEM', 'OTHER', 'NOTKNOWN', 'UNSET'] | http://bsdd.buildingsmart.org/#concept/browse/3NSK80qUSHuO00025QrE$V | 3NSK80qUSHuO00025QrE$V | Pset_FlowInstrumentTypeThermometer | A device that reads and displays a temperature value at a point. | IfcFlowInstrument/THERMOMETER | http://bsdd.buildingsmart.org/#concept/browse/3I4$U0qUSHuO00025QrE$V
1148 | DisplaySize | The physical size of the display. In the case of a stem thermometer, this will be the length of the stem. For a dial thermometer, it will be the diameter of the dial. | USERDEFINED | typePropertySingleValue |  | http://bsdd.buildingsmart.org/#concept/browse/3blru0qUSHuO00025QrE$V | 3blru0qUSHuO00025QrE$V | Pset_FlowInstrumentTypeThermometer | A device that reads and displays a temperature value at a point. | IfcFlowInstrument/THERMOMETER | http://bsdd.buildingsmart.org/#concept/browse/3I4$U0qUSHuO00025QrE$V
1149 | Purpose | Enumeration defining the purpose of the flow meter occurrence. | unitTypeNotPresent | typePropertyEnumeratedValue | ['MASTER', 'SUBMASTER', 'SUBMETER', 'OTHER', 'NOTKNOWN', 'UNSET'] | http://bsdd.buildingsmart.org/#concept/browse/3pTEE0qUSHuO00025QrE$V | 3pTEE0qUSHuO00025QrE$V | Pset_FlowMeterOccurrence | Flow meter occurrence common attributes. | IfcFlowMeter | http://bsdd.buildingsmart.org/#concept/browse/3ivcm0qUSHuO00025QrE$V
1150 | Reference | Reference ID for this specified type in this project (e.g. type 'A-1'). | USERDEFINED | typePropertySingleValue |  | http://bsdd.buildingsmart.org/#concept/browse/0784e0qUWHuO00025QrE$V | 0784e0qUWHuO00025QrE$V | Pset_FlowMeterTypeCommon | Common attributes of a flow meter type | IfcFlowMeter | http://bsdd.buildingsmart.org/#concept/browse/01ml_0qUWHuO00025QrE$V
1151 | Status | Status of the element, predominately used in renovation or retrofitting projects. The status can be assigned to as "New" - element designed as new addition, "Existing" - element exists and remains, "Demolish" - element existed but is to be demolished, "Temporary" - element will exists only temporary (like a temporary support structure). | unitTypeNotPresent | typePropertyEnumeratedValue | ['NEW', 'EXISTING', 'DEMOLISH', 'TEMPORARY', 'OTHER', 'NOTKNOWN', 'UNSET'] | http://bsdd.buildingsmart.org/#concept/browse/0D5Yi0qUWHuO00025QrE$V | 0D5Yi0qUWHuO00025QrE$V | Pset_FlowMeterTypeCommon | Common attributes of a flow meter type | IfcFlowMeter | http://bsdd.buildingsmart.org/#concept/browse/01ml_0qUWHuO00025QrE$V
1152 | ReadOutType | Indication of the form that readout from the meter takes. In the case of a dial read out, this may comprise multiple dials that give a cumulative reading and/or a mechanical odometer. | unitTypeNotPresent | typePropertyEnumeratedValue | ['DIAL', 'DIGITAL', 'OTHER', 'NOTKNOWN', 'UNSET'] | http://bsdd.buildingsmart.org/#concept/browse/0R$Ds0qUWHuO00025QrE$V | 0R$Ds0qUWHuO00025QrE$V | Pset_FlowMeterTypeCommon | Common attributes of a flow meter type | IfcFlowMeter | http://bsdd.buildingsmart.org/#concept/browse/01ml_0qUWHuO00025QrE$V
1153 | RemoteReading | Indicates whether the meter has a connection for remote reading through connection of a communication device (set TRUE) or not (set FALSE). | USERDEFINED | typePropertySingleValue |  | http://bsdd.buildingsmart.org/#concept/browse/0gIlc0qUWHuO00025QrE$V | 0gIlc0qUWHuO00025QrE$V | Pset_FlowMeterTypeCommon | Common attributes of a flow meter type | IfcFlowMeter | http://bsdd.buildingsmart.org/#concept/browse/01ml_0qUWHuO00025QrE$V
1154 | NominalCurrent | The nominal current that is designed to be measured. | USERDEFINED | typePropertySingleValue |  | http://bsdd.buildingsmart.org/#concept/browse/0sDhk0qUWHuO00025QrE$V | 0sDhk0qUWHuO00025QrE$V | Pset_FlowMeterTypeEnergyMeter | Device that measures, indicates and sometimes records, the energy usage in a system. | IfcFlowMeter/ENERGYMETER | http://bsdd.buildingsmart.org/#concept/browse/0msN40qUWHuO00025QrE$V
1155 | MaximumCurrent | The maximum allowed current that a device is certified to handle. | USERDEFINED | typePropertySingleValue |  | http://bsdd.buildingsmart.org/#concept/browse/0w_s_0qUWHuO00025QrE$V | 0w_s_0qUWHuO00025QrE$V | Pset_FlowMeterTypeEnergyMeter | Device that measures, indicates and sometimes records, the energy usage in a system. | IfcFlowMeter/ENERGYMETER | http://bsdd.buildingsmart.org/#concept/browse/0msN40qUWHuO00025QrE$V
1156 | MultipleTarriff | Indicates whether meter has built-in support for multiple tarriffs (variable energy cost rates). | USERDEFINED | typePropertySingleValue |  | http://bsdd.buildingsmart.org/#concept/browse/10MBe0qUWHuO00025QrE$V | 10MBe0qUWHuO00025QrE$V | Pset_FlowMeterTypeEnergyMeter | Device that measures, indicates and sometimes records, the energy usage in a system. | IfcFlowMeter/ENERGYMETER | http://bsdd.buildingsmart.org/#concept/browse/0msN40qUWHuO00025QrE$V
1157 | GasType | Defines the types of gas that may be specified. | unitTypeNotPresent | typePropertyEnumeratedValue | ['COMMERCIALBUTANE', 'COMMERCIALPROPANE', 'LIQUEFIEDPETROLEUMGAS', 'NATURALGAS', 'OTHER', 'NOTKNOWN', 'UNSET'] | http://bsdd.buildingsmart.org/#concept/browse/1CtHA0qUWHuO00025QrE$V | 1CtHA0qUWHuO00025QrE$V | Pset_FlowMeterTypeGasMeter | Device that measures, indicates and sometimes records, the volume of gas that passes through it without interrupting the flow. | IfcFlowMeter/GASMETER | http://bsdd.buildingsmart.org/#concept/browse/17VyW0qUWHuO00025QrE$V
1158 | ConnectionSize | Defines the size of inlet and outlet pipe connections to the meter. | USERDEFINED | typePropertySingleValue |  | http://bsdd.buildingsmart.org/#concept/browse/1SN5k0qUWHuO00025QrE$V | 1SN5k0qUWHuO00025QrE$V | Pset_FlowMeterTypeGasMeter | Device that measures, indicates and sometimes records, the volume of gas that passes through it without interrupting the flow. | IfcFlowMeter/GASMETER | http://bsdd.buildingsmart.org/#concept/browse/17VyW0qUWHuO00025QrE$V
1159 | MaximumFlowRate | Maximum rate of flow which the meter is expected to pass. | USERDEFINED | typePropertySingleValue |  | http://bsdd.buildingsmart.org/#concept/browse/1a7000qUWHuO00025QrE$V | 1a7000qUWHuO00025QrE$V | Pset_FlowMeterTypeGasMeter | Device that measures, indicates and sometimes records, the volume of gas that passes through it without interrupting the flow. | IfcFlowMeter/GASMETER | http://bsdd.buildingsmart.org/#concept/browse/17VyW0qUWHuO00025QrE$V
1160 | MaximumPressureLoss | Pressure loss expected across the meter under conditions of maximum flow. | USERDEFINED | typePropertySingleValue |  | http://bsdd.buildingsmart.org/#concept/browse/1euBG0qUWHuO00025QrE$V | 1euBG0qUWHuO00025QrE$V | Pset_FlowMeterTypeGasMeter | Device that measures, indicates and sometimes records, the volume of gas that passes through it without interrupting the flow. | IfcFlowMeter/GASMETER | http://bsdd.buildingsmart.org/#concept/browse/17VyW0qUWHuO00025QrE$V
1161 | ConnectionSize | Defines the size of inlet and outlet pipe connections to the meter. | USERDEFINED | typePropertySingleValue |  | http://bsdd.buildingsmart.org/#concept/browse/1rPGo0qUWHuO00025QrE$V | 1rPGo0qUWHuO00025QrE$V | Pset_FlowMeterTypeOilMeter | Device that measures, indicates and sometimes records, the volume of oil that passes through it without interrupting the flow. | IfcFlowMeter/OILMETER | http://bsdd.buildingsmart.org/#concept/browse/1m1y80qUWHuO00025QrE$V
1162 | MaximumFlowRate | Maximum rate of flow which the meter is expected to pass. | USERDEFINED | typePropertySingleValue |  | http://bsdd.buildingsmart.org/#concept/browse/1xyuG0qUWHuO00025QrE$V | 1xyuG0qUWHuO00025QrE$V | Pset_FlowMeterTypeOilMeter | Device that measures, indicates and sometimes records, the volume of oil that passes through it without interrupting the flow. | IfcFlowMeter/OILMETER | http://bsdd.buildingsmart.org/#concept/browse/1m1y80qUWHuO00025QrE$V
1163 | Type | Defines the allowed values for selection of the flow meter operation type. | unitTypeNotPresent | typePropertyEnumeratedValue | ['COMPOUND', 'INFERENTIAL', 'PISTON', 'OTHER', 'NOTKNOWN', 'UNSET'] | http://bsdd.buildingsmart.org/#concept/browse/27tqO0qUWHuO00025QrE$V | 27tqO0qUWHuO00025QrE$V | Pset_FlowMeterTypeWaterMeter | Device that measures, indicates and sometimes records, the volume of water that passes through it without interrupting the flow. | IfcFlowMeter/WATERMETER | http://bsdd.buildingsmart.org/#concept/browse/22WVk0qUWHuO00025QrE$V
1164 | ConnectionSize | Defines the size of inlet and outlet pipe connections to the meter. | USERDEFINED | typePropertySingleValue |  | http://bsdd.buildingsmart.org/#concept/browse/2JCd60qUWHuO00025QrE$V | 2JCd60qUWHuO00025QrE$V | Pset_FlowMeterTypeWaterMeter | Device that measures, indicates and sometimes records, the volume of water that passes through it without interrupting the flow. | IfcFlowMeter/WATERMETER | http://bsdd.buildingsmart.org/#concept/browse/22WVk0qUWHuO00025QrE$V
1165 | MaximumFlowRate | Maximum rate of flow which the meter is expected to pass. | USERDEFINED | typePropertySingleValue |  | http://bsdd.buildingsmart.org/#concept/browse/2PmEa0qUWHuO00025QrE$V | 2PmEa0qUWHuO00025QrE$V | Pset_FlowMeterTypeWaterMeter | Device that measures, indicates and sometimes records, the volume of water that passes through it without interrupting the flow. | IfcFlowMeter/WATERMETER | http://bsdd.buildingsmart.org/#concept/browse/22WVk0qUWHuO00025QrE$V
1166 | MaximumPressureLoss | Pressure loss expected across the meter under conditions of maximum flow. | USERDEFINED | typePropertySingleValue |  | http://bsdd.buildingsmart.org/#concept/browse/2Vjie0qUWHuO00025QrE$V | 2Vjie0qUWHuO00025QrE$V | Pset_FlowMeterTypeWaterMeter | Device that measures, indicates and sometimes records, the volume of water that passes through it without interrupting the flow. | IfcFlowMeter/WATERMETER | http://bsdd.buildingsmart.org/#concept/browse/22WVk0qUWHuO00025QrE$V
1167 | BackflowPreventerType | Identifies the type of backflow preventer installed to prevent the backflow of contaminated or polluted water from an irrigation/reticulation system to a potable water supply. | unitTypeNotPresent | typePropertyEnumeratedValue | ['NONE', 'ATMOSPHERICVACUUMBREAKER', 'ANTISIPHONVALVE', 'DOUBLECHECKBACKFLOWPREVENTER', 'PRESSUREVACUUMBREAKER', 'REDUCEDPRESSUREBACKFLOWPREVENTER', 'OTHER', 'NOTKNOWN', 'UNSET'] | http://bsdd.buildingsmart.org/#concept/browse/2aUtu0qUWHuO00025QrE$V | 2aUtu0qUWHuO00025QrE$V | Pset_FlowMeterTypeWaterMeter | Device that measures, indicates and sometimes records, the volume of water that passes through it without interrupting the flow. | IfcFlowMeter/WATERMETER | http://bsdd.buildingsmart.org/#concept/browse/22WVk0qUWHuO00025QrE$V
1168 | Reference | Reference ID for this specified type in this project (e.g. type 'A-1'). | USERDEFINED | typePropertySingleValue |  | http://bsdd.buildingsmart.org/#concept/browse/2zX2y0qUWHuO00025QrE$V | 2zX2y0qUWHuO00025QrE$V | Pset_FootingCommon | Properties common to the definition of all occurrences of IfcFooting. | IfcFooting | http://bsdd.buildingsmart.org/#concept/browse/2szRU0qUWHuO00025QrE$V
1169 | Status | Status of the element, predominately used in renovation or retrofitting projects. The status can be assigned to as "New" - element designed as new addition, "Existing" - element exists and remains, "Demolish" - element existed but is to be demolished, "Temporary" - element will exists only temporary (like a temporary support structure). | unitTypeNotPresent | typePropertyEnumeratedValue | ['NEW', 'EXISTING', 'DEMOLISH', 'TEMPORARY', 'OTHER', 'NOTKNOWN', 'UNSET'] | http://bsdd.buildingsmart.org/#concept/browse/1ZzKWDQOL5u9pDcXG$gSJs | 1ZzKWDQOL5u9pDcXG$gSJs | Pset_FootingCommon | Properties common to the definition of all occurrences of IfcFooting. | IfcFooting | http://bsdd.buildingsmart.org/#concept/browse/2szRU0qUWHuO00025QrE$V
1170 | LoadBearing | Indicates whether the object is intended to carry loads (TRUE) or not (FALSE) | USERDEFINED | typePropertySingleValue |  | http://bsdd.buildingsmart.org/#concept/browse/ |  | Pset_FootingCommon | Properties common to the definition of all occurrences of IfcFooting. | IfcFooting | http://bsdd.buildingsmart.org/#concept/browse/2szRU0qUWHuO00025QrE$V
1171 | SeatingHeight | The value of seating height if the chair height is not adjustable. | USERDEFINED | typePropertySingleValue |  | http://bsdd.buildingsmart.org/#concept/browse/3AeHu0qUWHuO00025QrE$V | 3AeHu0qUWHuO00025QrE$V | Pset_FurnitureTypeChair | A set of specific properties for furniture type chair. HISTORY: First issued in IFC Release R1.5. Renamed from Pset_Chair | IfcFurniture/CHAIR | http://bsdd.buildingsmart.org/#concept/browse/344gQ0qUWHuO00025QrE$V
1172 | HighestSeatingHeight | The value of seating height of high level if the chair height is adjustable. | USERDEFINED | typePropertySingleValue |  | http://bsdd.buildingsmart.org/#concept/browse/3Gbly0qUWHuO00025QrE$V | 3Gbly0qUWHuO00025QrE$V | Pset_FurnitureTypeChair | A set of specific properties for furniture type chair. HISTORY: First issued in IFC Release R1.5. Renamed from Pset_Chair | IfcFurniture/CHAIR | http://bsdd.buildingsmart.org/#concept/browse/344gQ0qUWHuO00025QrE$V
1173 | LowestSeatingHeight | The value of seating height of low level if the chair height is adjustable. | USERDEFINED | typePropertySingleValue |  | http://bsdd.buildingsmart.org/#concept/browse/3W5aW0qUWHuO00025QrE$V | 3W5aW0qUWHuO00025QrE$V | Pset_FurnitureTypeChair | A set of specific properties for furniture type chair. HISTORY: First issued in IFC Release R1.5. Renamed from Pset_Chair | IfcFurniture/CHAIR | http://bsdd.buildingsmart.org/#concept/browse/344gQ0qUWHuO00025QrE$V
1174 | Reference | PSetManager.PropertyType | USERDEFINED | typePropertySingleValue |  | http://bsdd.buildingsmart.org/#concept/browse/ |  | Pset_FurnitureTypeCommon | Common properties for all types of furniture such as chair, desk, table, and file cabinet. HISTORY: First issued in IFC Release R1.5. Renamed from Pset_FurnitureCommon. IFC 2x4: 'IsBuiltIn' property added | IfcFurniture | http://bsdd.buildingsmart.org/#concept/browse/3hQNE0qUWHuO00025QrE$V
1175 | Status | PSetManager.PropertyType | unitTypeNotPresent | typePropertyEnumeratedValue | ['NEW', 'EXISTING', 'DEMOLISH', 'TEMPORARY', 'OTHER', 'NOTKNOWN', 'UNSET'] | http://bsdd.buildingsmart.org/#concept/browse/ |  | Pset_FurnitureTypeCommon | Common properties for all types of furniture such as chair, desk, table, and file cabinet. HISTORY: First issued in IFC Release R1.5. Renamed from Pset_FurnitureCommon. IFC 2x4: 'IsBuiltIn' property added | IfcFurniture | http://bsdd.buildingsmart.org/#concept/browse/3hQNE0qUWHuO00025QrE$V
1176 | Style | Description of the furniture style. | USERDEFINED | typePropertySingleValue |  | http://bsdd.buildingsmart.org/#concept/browse/3tLJM0qUWHuO00025QrE$V | 3tLJM0qUWHuO00025QrE$V | Pset_FurnitureTypeCommon | Common properties for all types of furniture such as chair, desk, table, and file cabinet. HISTORY: First issued in IFC Release R1.5. Renamed from Pset_FurnitureCommon. IFC 2x4: 'IsBuiltIn' property added | IfcFurniture | http://bsdd.buildingsmart.org/#concept/browse/3hQNE0qUWHuO00025QrE$V
1177 | NominalHeight | The nominal height of the furniture of this type. The size information is provided in addition to the shape representation and the geometric parameters used within. In cases of inconsistency between the geometric parameters and the size properties, provided in the attached property set, the geometric parameters take precedence. | USERDEFINED | typePropertySingleValue |  | http://bsdd.buildingsmart.org/#concept/browse/00HWS0qUaHuO00025QrE$V | 00HWS0qUaHuO00025QrE$V | Pset_FurnitureTypeCommon | Common properties for all types of furniture such as chair, desk, table, and file cabinet. HISTORY: First issued in IFC Release R1.5. Renamed from Pset_FurnitureCommon. IFC 2x4: 'IsBuiltIn' property added | IfcFurniture | http://bsdd.buildingsmart.org/#concept/browse/3hQNE0qUWHuO00025QrE$V
1178 | NominalLength | The nominal length of the furniture of this type. The size information is provided in addition to the shape representation and the geometric parameters used within. In cases of inconsistency between the geometric parameters and the size properties, provided in the attached property set, the geometric parameters take precedence. | USERDEFINED | typePropertySingleValue |  | http://bsdd.buildingsmart.org/#concept/browse/07RHK0qUaHuO00025QrE$V | 07RHK0qUaHuO00025QrE$V | Pset_FurnitureTypeCommon | Common properties for all types of furniture such as chair, desk, table, and file cabinet. HISTORY: First issued in IFC Release R1.5. Renamed from Pset_FurnitureCommon. IFC 2x4: 'IsBuiltIn' property added | IfcFurniture | http://bsdd.buildingsmart.org/#concept/browse/3hQNE0qUWHuO00025QrE$V
1179 | NominalDepth | The nominal depth of the furniture of this type. The size information is provided in addition to the shape representation and the geometric parameters used within. In cases of inconsistency between the geometric parameters and the size properties, provided in the attached property set, the geometric parameters take precedence. | USERDEFINED | typePropertySingleValue |  | http://bsdd.buildingsmart.org/#concept/browse/0HZnE0qUaHuO00025QrE$V | 0HZnE0qUaHuO00025QrE$V | Pset_FurnitureTypeCommon | Common properties for all types of furniture such as chair, desk, table, and file cabinet. HISTORY: First issued in IFC Release R1.5. Renamed from Pset_FurnitureCommon. IFC 2x4: 'IsBuiltIn' property added | IfcFurniture | http://bsdd.buildingsmart.org/#concept/browse/3hQNE0qUWHuO00025QrE$V
1180 | MainColor | The main color of the furniture of this type. | USERDEFINED | typePropertySingleValue |  | http://bsdd.buildingsmart.org/#concept/browse/0Pvqw0qUaHuO00025QrE$V | 0Pvqw0qUaHuO00025QrE$V | Pset_FurnitureTypeCommon | Common properties for all types of furniture such as chair, desk, table, and file cabinet. HISTORY: First issued in IFC Release R1.5. Renamed from Pset_FurnitureCommon. IFC 2x4: 'IsBuiltIn' property added | IfcFurniture | http://bsdd.buildingsmart.org/#concept/browse/3hQNE0qUWHuO00025QrE$V
1181 | IsBuiltIn | Indicates whether the furniture type is intended to be 'built in' i.e. physically attached to a building or facility (= TRUE) or not i.e. Loose and movable (= FALSE). | USERDEFINED | typePropertySingleValue |  | http://bsdd.buildingsmart.org/#concept/browse/0VtI_0qUaHuO00025QrE$V | 0VtI_0qUaHuO00025QrE$V | Pset_FurnitureTypeCommon | Common properties for all types of furniture such as chair, desk, table, and file cabinet. HISTORY: First issued in IFC Release R1.5. Renamed from Pset_FurnitureCommon. IFC 2x4: 'IsBuiltIn' property added | IfcFurniture | http://bsdd.buildingsmart.org/#concept/browse/3hQNE0qUWHuO00025QrE$V
1182 | WorksurfaceArea | The value of the work surface area of the desk. | USERDEFINED | typePropertySingleValue |  | http://bsdd.buildingsmart.org/#concept/browse/0i_Xw0qUaHuO00025QrE$V | 0i_Xw0qUaHuO00025QrE$V | Pset_FurnitureTypeDesk | A set of specific properties for furniture type desk. HISTORY: First issued in IFC Release R1.5. Renamed from Pset_Desk | IfcFurniture/DESK | http://bsdd.buildingsmart.org/#concept/browse/0ddDG0qUaHuO00025QrE$V
1183 | WithLock | Indicates whether the file cabinet is lockable (= TRUE) or not (= FALSE). | USERDEFINED | typePropertySingleValue |  | http://bsdd.buildingsmart.org/#concept/browse/0uvU20qUaHuO00025QrE$V | 0uvU20qUaHuO00025QrE$V | Pset_FurnitureTypeFileCabinet | A set of specific properties for furniture type file cabinet HISTORY: First issued in IFC Release R1.5. Renamed from Pset_FileCabinet | IfcFurniture/FILECABINET | http://bsdd.buildingsmart.org/#concept/browse/0q8Io0qUaHuO00025QrE$V
1184 | WorksurfaceArea | The value of the work surface area of the desk.. | USERDEFINED | typePropertySingleValue |  | http://bsdd.buildingsmart.org/#concept/browse/16csO0qUaHuO00025QrE$V | 16csO0qUaHuO00025QrE$V | Pset_FurnitureTypeTable | HISTORY: First issued in IFC Release R1.5. Renamed from Pset_Table | IfcFurniture/TABLE | http://bsdd.buildingsmart.org/#concept/browse/10fOK0qUaHuO00025QrE$V
1185 | NumberOfChairs | Maximum number of chairs that can fit with the table for normal use. | USERDEFINED | typePropertySingleValue |  | http://bsdd.buildingsmart.org/#concept/browse/1B_B20qUaHuO00025QrE$V | 1B_B20qUaHuO00025QrE$V | Pset_FurnitureTypeTable | HISTORY: First issued in IFC Release R1.5. Renamed from Pset_Table | IfcFurniture/TABLE | http://bsdd.buildingsmart.org/#concept/browse/10fOK0qUaHuO00025QrE$V
1186 | Reference | Reference ID for this specified type in this project (e.g. type 'A-1'). | USERDEFINED | typePropertySingleValue |  | http://bsdd.buildingsmart.org/#concept/browse/1PhZO0qUaHuO00025QrE$V | 1PhZO0qUaHuO00025QrE$V | Pset_HeatExchangerTypeCommon | Heat exchanger type common attributes. | IfcHeatExchanger | http://bsdd.buildingsmart.org/#concept/browse/1J7xw0qUaHuO00025QrE$V
1187 | Status | Status of the element, predominately used in renovation or retrofitting projects. The status can be assigned to as "New" - element designed as new addition, "Existing" - element exists and remains, "Demolish" - element existed but is to be demolished, "Temporary" - element will exists only temporary (like a temporary support structure). | unitTypeNotPresent | typePropertyEnumeratedValue | ['NEW', 'EXISTING', 'DEMOLISH', 'TEMPORARY', 'OTHER', 'NOTKNOWN', 'UNSET'] | http://bsdd.buildingsmart.org/#concept/browse/1V2u20qUaHuO00025QrE$V | 1V2u20qUaHuO00025QrE$V | Pset_HeatExchangerTypeCommon | Heat exchanger type common attributes. | IfcHeatExchanger | http://bsdd.buildingsmart.org/#concept/browse/1J7xw0qUaHuO00025QrE$V
1188 | Arrangement | Defines the basic flow arrangements for the heat exchanger:COUNTERFLOW: Counterflow heat exchanger arrangement. CROSSFLOW: Crossflow heat exchanger arrangement. PARALLELFLOW: Parallel flow heat exchanger arrangement. MULTIPASS: Multipass flow heat exchanger arrangement. OTHER: Other type of heat exchanger flow arrangement not defined above. | unitTypeNotPresent | typePropertyEnumeratedValue | ['COUNTERFLOW', 'CROSSFLOW', 'PARALLELFLOW', 'MULTIPASS', 'OTHER', 'NOTKNOWN', 'UNSET'] | http://bsdd.buildingsmart.org/#concept/browse/1mxIE0qUaHuO00025QrE$V | 1mxIE0qUaHuO00025QrE$V | Pset_HeatExchangerTypeCommon | Heat exchanger type common attributes. | IfcHeatExchanger | http://bsdd.buildingsmart.org/#concept/browse/1J7xw0qUaHuO00025QrE$V
1189 | NumberOfPlates | Number of plates used by the plate heat exchanger. | USERDEFINED | typePropertySingleValue |  | http://bsdd.buildingsmart.org/#concept/browse/2AZci0qUaHuO00025QrE$V | 2AZci0qUaHuO00025QrE$V | Pset_HeatExchangerTypePlate | Plate heat exchanger type common attributes. | IfcHeatExchanger/PLATE | http://bsdd.buildingsmart.org/#concept/browse/23$$E0qUaHuO00025QrE$V
1190 | AtmosphericPressure | Ambient atmospheric pressure. | unitTypeNotPresent | typePropertyReferenceValue |  | http://bsdd.buildingsmart.org/#concept/browse/2OG$20qUaHuO00025QrE$V | 2OG$20qUaHuO00025QrE$V | Pset_HumidifierPHistory | Humidifier performance history attributes.Sound attribute deleted in IFC2x2 Pset Addendum: Use IfcSoundProperties instead. | IfcHumidifier | http://bsdd.buildingsmart.org/#concept/browse/2HjNa0qUaHuO00025QrE$V
1191 | SaturationEfficiency | Saturation efficiency: Ratio of leaving air absolute humidity to the maximum absolute humidity. | unitTypeNotPresent | typePropertyReferenceValue |  | http://bsdd.buildingsmart.org/#concept/browse/2dmpc0qUaHuO00025QrE$V | 2dmpc0qUaHuO00025QrE$V | Pset_HumidifierPHistory | Humidifier performance history attributes.Sound attribute deleted in IFC2x2 Pset Addendum: Use IfcSoundProperties instead. | IfcHumidifier | http://bsdd.buildingsmart.org/#concept/browse/2HjNa0qUaHuO00025QrE$V
1192 | Reference | Reference ID for this specified type in this project (e.g. type 'A-1'). | USERDEFINED | typePropertySingleValue |  | http://bsdd.buildingsmart.org/#concept/browse/2p5cK0qUaHuO00025QrE$V | 2p5cK0qUaHuO00025QrE$V | Pset_HumidifierTypeCommon | Humidifier type common attributes.WaterProperties attribute renamed to WaterRequirement and unit type modified in IFC2x2 Pset Addendum. | IfcHumidifier | http://bsdd.buildingsmart.org/#concept/browse/2j88G0qUaHuO00025QrE$V
1193 | Status | Status of the element, predominately used in renovation or retrofitting projects. The status can be assigned to as "New" - element designed as new addition, "Existing" - element exists and remains, "Demolish" - element existed but is to be demolished, "Temporary" - element will exists only temporary (like a temporary support structure). | unitTypeNotPresent | typePropertyEnumeratedValue | ['NEW', 'EXISTING', 'DEMOLISH', 'TEMPORARY', 'OTHER', 'NOTKNOWN', 'UNSET'] | http://bsdd.buildingsmart.org/#concept/browse/2v34O0qUaHuO00025QrE$V | 2v34O0qUaHuO00025QrE$V | Pset_HumidifierTypeCommon | Humidifier type common attributes.WaterProperties attribute renamed to WaterRequirement and unit type modified in IFC2x2 Pset Addendum. | IfcHumidifier | http://bsdd.buildingsmart.org/#concept/browse/2j88G0qUaHuO00025QrE$V
1194 | Application | Humidifier application.Fixed: Humidifier installed in a ducted flow distribution system.Portable: Humidifier is not installed in a ducted flow distribution system. | unitTypeNotPresent | typePropertyEnumeratedValue | ['PORTABLE', 'FIXED', 'OTHER', 'NOTKNOWN', 'UNSET'] | http://bsdd.buildingsmart.org/#concept/browse/3AxUa0qUaHuO00025QrE$V | 3AxUa0qUaHuO00025QrE$V | Pset_HumidifierTypeCommon | Humidifier type common attributes.WaterProperties attribute renamed to WaterRequirement and unit type modified in IFC2x2 Pset Addendum. | IfcHumidifier | http://bsdd.buildingsmart.org/#concept/browse/2j88G0qUaHuO00025QrE$V
1195 | Weight | The weight of the humidifier. | USERDEFINED | typePropertySingleValue |  | http://bsdd.buildingsmart.org/#concept/browse/3MsQi0qUaHuO00025QrE$V | 3MsQi0qUaHuO00025QrE$V | Pset_HumidifierTypeCommon | Humidifier type common attributes.WaterProperties attribute renamed to WaterRequirement and unit type modified in IFC2x2 Pset Addendum. | IfcHumidifier | http://bsdd.buildingsmart.org/#concept/browse/2j88G0qUaHuO00025QrE$V
1196 | NominalMoistureGain | Nominal rate of water vapor added into the airstream. | USERDEFINED | typePropertySingleValue |  | http://bsdd.buildingsmart.org/#concept/browse/3SDlM0qUaHuO00025QrE$V | 3SDlM0qUaHuO00025QrE$V | Pset_HumidifierTypeCommon | Humidifier type common attributes.WaterProperties attribute renamed to WaterRequirement and unit type modified in IFC2x2 Pset Addendum. | IfcHumidifier | http://bsdd.buildingsmart.org/#concept/browse/2j88G0qUaHuO00025QrE$V
1197 | NominalAirFlowRate | Nominal rate of air flow into which water vapor is added. | USERDEFINED | typePropertySingleValue |  | http://bsdd.buildingsmart.org/#concept/browse/3Xb400qUaHuO00025QrE$V | 3Xb400qUaHuO00025QrE$V | Pset_HumidifierTypeCommon | Humidifier type common attributes.WaterProperties attribute renamed to WaterRequirement and unit type modified in IFC2x2 Pset Addendum. | IfcHumidifier | http://bsdd.buildingsmart.org/#concept/browse/2j88G0qUaHuO00025QrE$V
1198 | InternalControl | Internal modulation control. | unitTypeNotPresent | typePropertyEnumeratedValue | ['ONOFF', 'STEPPED', 'MODULATING', 'NONE', 'OTHER', 'NOTKNOWN', 'UNSET'] | http://bsdd.buildingsmart.org/#concept/browse/3fK_I0qUaHuO00025QrE$V | 3fK_I0qUaHuO00025QrE$V | Pset_HumidifierTypeCommon | Humidifier type common attributes.WaterProperties attribute renamed to WaterRequirement and unit type modified in IFC2x2 Pset Addendum. | IfcHumidifier | http://bsdd.buildingsmart.org/#concept/browse/2j88G0qUaHuO00025QrE$V
1199 | WaterRequirement | Make-up water requirement. | USERDEFINED | typePropertySingleValue |  | http://bsdd.buildingsmart.org/#concept/browse/3y$qi0qUaHuO00025QrE$V | 3y$qi0qUaHuO00025QrE$V | Pset_HumidifierTypeCommon | Humidifier type common attributes.WaterProperties attribute renamed to WaterRequirement and unit type modified in IFC2x2 Pset Addendum. | IfcHumidifier | http://bsdd.buildingsmart.org/#concept/browse/2j88G0qUaHuO00025QrE$V
1200 | SaturationEfficiencyCurve | Saturation efficiency as a function of the air flow rate. | unitTypeNotPresent | typePropertyTableValue |  | http://bsdd.buildingsmart.org/#concept/browse/02zIm0qUeHuO00025QrE$V | 02zIm0qUeHuO00025QrE$V | Pset_HumidifierTypeCommon | Humidifier type common attributes.WaterProperties attribute renamed to WaterRequirement and unit type modified in IFC2x2 Pset Addendum. | IfcHumidifier | http://bsdd.buildingsmart.org/#concept/browse/2j88G0qUaHuO00025QrE$V
1201 | AirPressureDropCurve | Air pressure drop versus air-flow rate. | unitTypeNotPresent | typePropertyTableValue |  | http://bsdd.buildingsmart.org/#concept/browse/0Hszw0qUeHuO00025QrE$V | 0Hszw0qUeHuO00025QrE$V | Pset_HumidifierTypeCommon | Humidifier type common attributes.WaterProperties attribute renamed to WaterRequirement and unit type modified in IFC2x2 Pset Addendum. | IfcHumidifier | http://bsdd.buildingsmart.org/#concept/browse/2j88G0qUaHuO00025QrE$V
1202 | Reference | Reference ID for this specified type in this project (e.g. type 'A-1'), provided, if there is no classification reference to a recognized classification system used. | USERDEFINED | typePropertySingleValue |  | http://bsdd.buildingsmart.org/#concept/browse/0gv8_0qUeHuO00025QrE$V | 0gv8_0qUeHuO00025QrE$V | Pset_InterceptorTypeCommon | Common properties for interceptors. | IfcInterceptor | http://bsdd.buildingsmart.org/#concept/browse/0axgw0qUeHuO00025QrE$V
1203 | Status | Status of the element, predominately used in renovation or retrofitting projects. The status can be assigned to as "New" - element designed as new addition, "Existing" - element exists and remains, "Demolish" - element existed but is to be demolished, "Temporary" - element will exists only temporary (like a temporary support structure). | unitTypeNotPresent | typePropertyEnumeratedValue | ['NEW', 'EXISTING', 'DEMOLISH', 'TEMPORARY', 'OTHER', 'NOTKNOWN', 'UNSET'] | http://bsdd.buildingsmart.org/#concept/browse/0o2vs0qUeHuO00025QrE$V | 0o2vs0qUeHuO00025QrE$V | Pset_InterceptorTypeCommon | Common properties for interceptors. | IfcInterceptor | http://bsdd.buildingsmart.org/#concept/browse/0axgw0qUeHuO00025QrE$V
1204 | NominalBodyLength | Nominal or quoted length, measured along the x-axis of the local coordinate system of the object, of the body of the object. | USERDEFINED | typePropertySingleValue |  | http://bsdd.buildingsmart.org/#concept/browse/12l1E0qUeHuO00025QrE$V | 12l1E0qUeHuO00025QrE$V | Pset_InterceptorTypeCommon | Common properties for interceptors. | IfcInterceptor | http://bsdd.buildingsmart.org/#concept/browse/0axgw0qUeHuO00025QrE$V
1205 | NominalBodyWidth | Nominal or quoted length, measured along the y-axis of the local coordinate system of the object, of the body of the object. | USERDEFINED | typePropertySingleValue |  | http://bsdd.buildingsmart.org/#concept/browse/1AUxW0qUeHuO00025QrE$V | 1AUxW0qUeHuO00025QrE$V | Pset_InterceptorTypeCommon | Common properties for interceptors. | IfcInterceptor | http://bsdd.buildingsmart.org/#concept/browse/0axgw0qUeHuO00025QrE$V
1206 | NominalBodyDepth | Nominal or quoted =length, measured along the z-axis of the local coordinate system of the object, of the body of the object. | USERDEFINED | typePropertySingleValue |  | http://bsdd.buildingsmart.org/#concept/browse/1IEro0qUeHuO00025QrE$V | 1IEro0qUeHuO00025QrE$V | Pset_InterceptorTypeCommon | Common properties for interceptors. | IfcInterceptor | http://bsdd.buildingsmart.org/#concept/browse/0axgw0qUeHuO00025QrE$V
1207 | InletConnectionSize | Size of the inlet connection. | USERDEFINED | typePropertySingleValue |  | http://bsdd.buildingsmart.org/#concept/browse/1P_m40qUeHuO00025QrE$V | 1P_m40qUeHuO00025QrE$V | Pset_InterceptorTypeCommon | Common properties for interceptors. | IfcInterceptor | http://bsdd.buildingsmart.org/#concept/browse/0axgw0qUeHuO00025QrE$V
1208 | OutletConnectionSize | Size of the outlet connection. | USERDEFINED | typePropertySingleValue |  | http://bsdd.buildingsmart.org/#concept/browse/1YKpm0qUeHuO00025QrE$V | 1YKpm0qUeHuO00025QrE$V | Pset_InterceptorTypeCommon | Common properties for interceptors. | IfcInterceptor | http://bsdd.buildingsmart.org/#concept/browse/0axgw0qUeHuO00025QrE$V
1209 | CoverLength | The length measured along the x-axis in the local coordinate system or the radius (in the case of a circular shape in plan) of the cover of the oil interceptor. | USERDEFINED | typePropertySingleValue |  | http://bsdd.buildingsmart.org/#concept/browse/1fUae0qUeHuO00025QrE$V | 1fUae0qUeHuO00025QrE$V | Pset_InterceptorTypeCommon | Common properties for interceptors. | IfcInterceptor | http://bsdd.buildingsmart.org/#concept/browse/0axgw0qUeHuO00025QrE$V
1210 | CoverWidth | The length measured along the x-axis in the local coordinate system of the cover of the oil interceptor. | USERDEFINED | typePropertySingleValue |  | http://bsdd.buildingsmart.org/#concept/browse/1nqeK0qUeHuO00025QrE$V | 1nqeK0qUeHuO00025QrE$V | Pset_InterceptorTypeCommon | Common properties for interceptors. | IfcInterceptor | http://bsdd.buildingsmart.org/#concept/browse/0axgw0qUeHuO00025QrE$V
1211 | VentilatingPipeSize | Size of the ventilating pipe(s). | USERDEFINED | typePropertySingleValue |  | http://bsdd.buildingsmart.org/#concept/browse/1u_PC0qUeHuO00025QrE$V | 1u_PC0qUeHuO00025QrE$V | Pset_InterceptorTypeCommon | Common properties for interceptors. | IfcInterceptor | http://bsdd.buildingsmart.org/#concept/browse/0axgw0qUeHuO00025QrE$V
1212 | Reference | Reference ID for this specified type in this project (e.g. type 'A-1'), provided, if there is no classification reference to a recognized classification system used. | USERDEFINED | typePropertySingleValue |  | http://bsdd.buildingsmart.org/#concept/browse/27u4M0qUeHuO00025QrE$V | 27u4M0qUeHuO00025QrE$V | Pset_JunctionBoxTypeCommon | A junction box is an enclosure within which cables are connected.History: New in IFC4 | IfcJunctionBox | http://bsdd.buildingsmart.org/#concept/browse/21wcI0qUeHuO00025QrE$V
1213 | Status | Status of the element, predominately used in renovation or retrofitting projects. The status can be assigned to as "New" - element designed as new addition, "Existing" - element exists and remains, "Demolish" - element existed but is to be demolished, "Temporary" - element will exists only temporary (like a temporary support structure). | unitTypeNotPresent | typePropertyEnumeratedValue | ['NEW', 'EXISTING', 'DEMOLISH', 'TEMPORARY', 'OTHER', 'NOTKNOWN', 'UNSET'] | http://bsdd.buildingsmart.org/#concept/browse/2DrYQ0qUeHuO00025QrE$V | 2DrYQ0qUeHuO00025QrE$V | Pset_JunctionBoxTypeCommon | A junction box is an enclosure within which cables are connected.History: New in IFC4 | IfcJunctionBox | http://bsdd.buildingsmart.org/#concept/browse/21wcI0qUeHuO00025QrE$V
1214 | NumberOfGangs | Number of slots available for switches/outlets (most commonly 1, 2, 3, or 4). | USERDEFINED | typePropertySingleValue |  | http://bsdd.buildingsmart.org/#concept/browse/2TxWO0qUeHuO00025QrE$V | 2TxWO0qUeHuO00025QrE$V | Pset_JunctionBoxTypeCommon | A junction box is an enclosure within which cables are connected.History: New in IFC4 | IfcJunctionBox | http://bsdd.buildingsmart.org/#concept/browse/21wcI0qUeHuO00025QrE$V
1215 | ClearDepth | Clear unobstructed depth available for cable inclusion within the junction box. | USERDEFINED | typePropertySingleValue |  | http://bsdd.buildingsmart.org/#concept/browse/2ZIr20qUeHuO00025QrE$V | 2ZIr20qUeHuO00025QrE$V | Pset_JunctionBoxTypeCommon | A junction box is an enclosure within which cables are connected.History: New in IFC4 | IfcJunctionBox | http://bsdd.buildingsmart.org/#concept/browse/21wcI0qUeHuO00025QrE$V
1216 | ShapeType | Shape of the junction box. | unitTypeNotPresent | typePropertyEnumeratedValue | ['RECTANGULAR', 'ROUND', 'SLOT', 'OTHER', 'NOTKNOWN', 'UNSET'] | http://bsdd.buildingsmart.org/#concept/browse/2kddm0qUeHuO00025QrE$V | 2kddm0qUeHuO00025QrE$V | Pset_JunctionBoxTypeCommon | A junction box is an enclosure within which cables are connected.History: New in IFC4 | IfcJunctionBox | http://bsdd.buildingsmart.org/#concept/browse/21wcI0qUeHuO00025QrE$V
1217 | PlacingType | Location at which the type of junction box can be located. | unitTypeNotPresent | typePropertyEnumeratedValue | ['CEILING', 'FLOOR', 'WALL', 'OTHER', 'NOTKNOWN', 'UNSET'] | http://bsdd.buildingsmart.org/#concept/browse/2_jbk0qUeHuO00025QrE$V | 2_jbk0qUeHuO00025QrE$V | Pset_JunctionBoxTypeCommon | A junction box is an enclosure within which cables are connected.History: New in IFC4 | IfcJunctionBox | http://bsdd.buildingsmart.org/#concept/browse/21wcI0qUeHuO00025QrE$V
1218 | MountingType | Method of mounting to be adopted for the type of junction box. | unitTypeNotPresent | typePropertyEnumeratedValue | ['FACENAIL', 'SIDENAIL', 'CUT_IN', 'OTHER', 'NOTKNOWN', 'UNSET'] | http://bsdd.buildingsmart.org/#concept/browse/3EpZi0qUeHuO00025QrE$V | 3EpZi0qUeHuO00025QrE$V | Pset_JunctionBoxTypeCommon | A junction box is an enclosure within which cables are connected.History: New in IFC4 | IfcJunctionBox | http://bsdd.buildingsmart.org/#concept/browse/21wcI0qUeHuO00025QrE$V
1219 | IsExternal | Indication of whether the junction box type is allowed for exposure to outdoor elements (set TRUE where external exposure is allowed). | USERDEFINED | typePropertySingleValue |  | http://bsdd.buildingsmart.org/#concept/browse/3VVh40qUeHuO00025QrE$V | 3VVh40qUeHuO00025QrE$V | Pset_JunctionBoxTypeCommon | A junction box is an enclosure within which cables are connected.History: New in IFC4 | IfcJunctionBox | http://bsdd.buildingsmart.org/#concept/browse/21wcI0qUeHuO00025QrE$V
1220 | IP_Code | IEC 60529 (1989) Classification of degrees of protection provided by enclosures (IP Code). | USERDEFINED | typePropertySingleValue |  | http://bsdd.buildingsmart.org/#concept/browse/3c3IY0qUeHuO00025QrE$V | 3c3IY0qUeHuO00025QrE$V | Pset_JunctionBoxTypeCommon | A junction box is an enclosure within which cables are connected.History: New in IFC4 | IfcJunctionBox | http://bsdd.buildingsmart.org/#concept/browse/21wcI0qUeHuO00025QrE$V
1221 | Reference | Reference ID for this specified type in this project (e.g. type 'A-1'), provided, if there is no classification reference to a recognized classification system used. | USERDEFINED | typePropertySingleValue |  | http://bsdd.buildingsmart.org/#concept/browse/3rZ760qUeHuO00025QrE$V | 3rZ760qUeHuO00025QrE$V | Pset_LampTypeCommon | A lamp is a component within a light fixture that is designed to emit light. History: Name changed from Pset_LampEmitterTypeCommon in IFC 2x3. | IfcLamp | http://bsdd.buildingsmart.org/#concept/browse/3lbf20qUeHuO00025QrE$V
1222 | Status | Status of the element, predominately used in renovation or retrofitting projects. The status can be assigned to as "New" - element designed as new addition, "Existing" - element exists and remains, "Demolish" - element existed but is to be demolished, "Temporary" - element will exists only temporary (like a temporary support structure). | unitTypeNotPresent | typePropertyEnumeratedValue | ['NEW', 'EXISTING', 'DEMOLISH', 'TEMPORARY', 'OTHER', 'NOTKNOWN', 'UNSET'] | http://bsdd.buildingsmart.org/#concept/browse/3zvAo0qUeHuO00025QrE$V | 3zvAo0qUeHuO00025QrE$V | Pset_LampTypeCommon | A lamp is a component within a light fixture that is designed to emit light. History: Name changed from Pset_LampEmitterTypeCommon in IFC 2x3. | IfcLamp | http://bsdd.buildingsmart.org/#concept/browse/3lbf20qUeHuO00025QrE$V
1223 | ContributedLuminousFlux | Luminous flux is a photometric measure of radiant flux, i.e. the volume of light emitted from a light source. Luminous flux is measured either for the interior as a whole or for a part of the interior (partial luminous flux for a solid angle). All other photometric parameters are derivatives of luminous flux. Luminous flux is measured in lumens (lm). The luminous flux is given as a nominal value for each lamp. | USERDEFINED | typePropertySingleValue |  | http://bsdd.buildingsmart.org/#concept/browse/0Fna_0qUiHuO00025QrE$V | 0Fna_0qUiHuO00025QrE$V | Pset_LampTypeCommon | A lamp is a component within a light fixture that is designed to emit light. History: Name changed from Pset_LampEmitterTypeCommon in IFC 2x3. | IfcLamp | http://bsdd.buildingsmart.org/#concept/browse/3lbf20qUeHuO00025QrE$V
1224 | LightEmitterNominalPower | Light emitter nominal power. | USERDEFINED | typePropertySingleValue |  | http://bsdd.buildingsmart.org/#concept/browse/0Ll320qUiHuO00025QrE$V | 0Ll320qUiHuO00025QrE$V | Pset_LampTypeCommon | A lamp is a component within a light fixture that is designed to emit light. History: Name changed from Pset_LampEmitterTypeCommon in IFC 2x3. | IfcLamp | http://bsdd.buildingsmart.org/#concept/browse/3lbf20qUeHuO00025QrE$V
1225 | LampMaintenanceFactor | Non recoverable losses of luminous flux of a lamp due to lamp depreciation; i.e. the decreasing of light output of a luminaire due to aging and dirt. | USERDEFINED | typePropertySingleValue |  | http://bsdd.buildingsmart.org/#concept/browse/0SIgW0qUiHuO00025QrE$V | 0SIgW0qUiHuO00025QrE$V | Pset_LampTypeCommon | A lamp is a component within a light fixture that is designed to emit light. History: Name changed from Pset_LampEmitterTypeCommon in IFC 2x3. | IfcLamp | http://bsdd.buildingsmart.org/#concept/browse/3lbf20qUeHuO00025QrE$V
1226 | LampBallastType | The type of ballast used to stabilise gas discharge by limiting the current during operation and to deliver the necessary striking voltage for starting. Ballasts are needed to operate Discharge Lamps such as Fluorescent, Compact Fluorescent, High-pressure Mercury, Metal Halide and High-pressure Sodium Lamps. Magnetic ballasts are chokes which limit the current passing through a lamp connected in series on the principle of self-induction. The resultant current and power are decisive for the efficient operation of the lamp. A specially designed ballast is required for every type of lamp to comply with lamp rating in terms of Luminous Flux, Color Appearance and service life. The two types of magnetic ballasts for fluorescent lamps are KVG Conventional (EC-A series) and VVG Low-loss ballasts (EC-B series). Low-loss ballasts have a higher efficiency, which means reduced ballast losses and a lower thermal load. Electronic ballasts are used to run fluorescent lamps at high frequencies (approx. 35 - 40 kHz). | unitTypeNotPresent | typePropertyEnumeratedValue | ['CONVENTIONAL', 'ELECTRONIC', 'LOWLOSS', 'OTHER', 'RESISTOR', 'NOTKNOWN', 'UNSET'] | http://bsdd.buildingsmart.org/#concept/browse/0YsH_0qUiHuO00025QrE$V | 0YsH_0qUiHuO00025QrE$V | Pset_LampTypeCommon | A lamp is a component within a light fixture that is designed to emit light. History: Name changed from Pset_LampEmitterTypeCommon in IFC 2x3. | IfcLamp | http://bsdd.buildingsmart.org/#concept/browse/3lbf20qUeHuO00025QrE$V
1227 | LampCompensationType | Identifies the form of compensation used for power factor correction and radio suppression. | unitTypeNotPresent | typePropertyEnumeratedValue | ['CAPACITIVE', 'INDUCTIVE', 'OTHER', 'NOTKNOWN', 'UNSET'] | http://bsdd.buildingsmart.org/#concept/browse/0oyFy0qUiHuO00025QrE$V | 0oyFy0qUiHuO00025QrE$V | Pset_LampTypeCommon | A lamp is a component within a light fixture that is designed to emit light. History: Name changed from Pset_LampEmitterTypeCommon in IFC 2x3. | IfcLamp | http://bsdd.buildingsmart.org/#concept/browse/3lbf20qUeHuO00025QrE$V
1228 | ColorAppearance | In both the DIN and CIE standards, artificial light sources are classified in terms of their color appearance. To the human eye they all appear to be white; the difference can only be detected by direct comparison. Visual performance is not directly affected by differences in color appearance. | USERDEFINED | typePropertySingleValue |  | http://bsdd.buildingsmart.org/#concept/browse/11rx60qUiHuO00025QrE$V | 11rx60qUiHuO00025QrE$V | Pset_LampTypeCommon | A lamp is a component within a light fixture that is designed to emit light. History: Name changed from Pset_LampEmitterTypeCommon in IFC 2x3. | IfcLamp | http://bsdd.buildingsmart.org/#concept/browse/3lbf20qUeHuO00025QrE$V
1229 | Spectrum | The spectrum of radiation describes its composition with regard to wavelength. Light, for example, as the portion of electromagnetic radiation that is visible to the human eye, is radiation with wavelengths in the range of approx. 380 to 780 nm (1 nm = 10 m). The corresponding range of colours varies from violet to indigo, blue, green, yellow, orange, and red. These colours form a continuous spectrum, in which the various spectral sectors merge into each other. | unitTypeNotPresent | typePropertyTableValue |  | http://bsdd.buildingsmart.org/#concept/browse/1BOHc0qUiHuO00025QrE$V | 1BOHc0qUiHuO00025QrE$V | Pset_LampTypeCommon | A lamp is a component within a light fixture that is designed to emit light. History: Name changed from Pset_LampEmitterTypeCommon in IFC 2x3. | IfcLamp | http://bsdd.buildingsmart.org/#concept/browse/3lbf20qUeHuO00025QrE$V
1230 | ColorTemperature | The color temperature of any source of radiation is defined as the temperature (in Kelvin) of a black-body or Planckian radiator whose radiation has the same chromaticity as the source of radiation. Often the values are only approximate color temperatures as the black-body radiator cannot emit radiation of every chromaticity value. The color temperatures of the commonest artificial light sources range from less than 3000K (warm white) to 4000K (intermediate) and over 5000K (daylight). | USERDEFINED | typePropertySingleValue |  | http://bsdd.buildingsmart.org/#concept/browse/1PhpM0qUiHuO00025QrE$V | 1PhpM0qUiHuO00025QrE$V | Pset_LampTypeCommon | A lamp is a component within a light fixture that is designed to emit light. History: Name changed from Pset_LampEmitterTypeCommon in IFC 2x3. | IfcLamp | http://bsdd.buildingsmart.org/#concept/browse/3lbf20qUeHuO00025QrE$V
1231 | ColorRenderingIndex | The CRI indicates how well a light source renders eight standard colors compared to perfect reference lamp with the same color temperature. The CRI scale ranges from 1 to 100, with 100 representing perfect rendering properties. | USERDEFINED | typePropertySingleValue |  | http://bsdd.buildingsmart.org/#concept/browse/1VfHQ0qUiHuO00025QrE$V | 1VfHQ0qUiHuO00025QrE$V | Pset_LampTypeCommon | A lamp is a component within a light fixture that is designed to emit light. History: Name changed from Pset_LampEmitterTypeCommon in IFC 2x3. | IfcLamp | http://bsdd.buildingsmart.org/#concept/browse/3lbf20qUeHuO00025QrE$V
1232 | LandID | Identification number assigned by the statutory registration authority to a land parcel. | USERDEFINED | typePropertySingleValue |  | http://bsdd.buildingsmart.org/#concept/browse/1iAMy0qUiHuO00025QrE$V | 1iAMy0qUiHuO00025QrE$V | Pset_LandRegistration | Specifies the identity of land within a statutory registration system. <blockquote NOTE: The property LandTitleID is to be used in preference to deprecated attribute LandTitleNumber in IfcSite. | IfcSite | http://bsdd.buildingsmart.org/#concept/browse/1cp2I0qUiHuO00025QrE$V
1233 | IsPermanentID | Indicates whether the identity assigned to a land parcel is permanent (= TRUE) or temporary (=FALSE). | USERDEFINED | typePropertySingleValue |  | http://bsdd.buildingsmart.org/#concept/browse/1pwHE0qUiHuO00025QrE$V | 1pwHE0qUiHuO00025QrE$V | Pset_LandRegistration | Specifies the identity of land within a statutory registration system. <blockquote NOTE: The property LandTitleID is to be used in preference to deprecated attribute LandTitleNumber in IfcSite. | IfcSite | http://bsdd.buildingsmart.org/#concept/browse/1cp2I0qUiHuO00025QrE$V
1234 | LandTitleID | Identification number assigned by the statutory registration authority to the title to a land parcel. | USERDEFINED | typePropertySingleValue |  | http://bsdd.buildingsmart.org/#concept/browse/1x4260qUiHuO00025QrE$V | 1x4260qUiHuO00025QrE$V | Pset_LandRegistration | Specifies the identity of land within a statutory registration system. <blockquote NOTE: The property LandTitleID is to be used in preference to deprecated attribute LandTitleNumber in IfcSite. | IfcSite | http://bsdd.buildingsmart.org/#concept/browse/1cp2I0qUiHuO00025QrE$V
1235 | Reference | Reference ID for this specified type in this project (e.g. type 'A-1'), provided, if there is no classification reference to a recognized classification system used. | USERDEFINED | typePropertySingleValue |  | http://bsdd.buildingsmart.org/#concept/browse/2EkuW0qUiHuO00025QrE$V | 2EkuW0qUiHuO00025QrE$V | Pset_LightFixtureTypeCommon | Common data for light fixtures.History: IFC4 - Article number and manufacturer specific information deleted. Use Pset_ManufacturerTypeInformation. ArticleNumber instead. Load properties moved from Pset_LightFixtureTypeThermal (deleted). | IfcLightFixture | http://bsdd.buildingsmart.org/#concept/browse/28BH20qUiHuO00025QrE$V
1236 | Status | Status of the element, predominately used in renovation or retrofitting projects. The status can be assigned to as "New" - element designed as new addition, "Existing" - element exists and remains, "Demolish" - element existed but is to be demolished, "Temporary" - element will exists only temporary (like a temporary support structure). | unitTypeNotPresent | typePropertyEnumeratedValue | ['NEW', 'EXISTING', 'DEMOLISH', 'TEMPORARY', 'OTHER', 'NOTKNOWN', 'UNSET'] | http://bsdd.buildingsmart.org/#concept/browse/2LIV_0qUiHuO00025QrE$V | 2LIV_0qUiHuO00025QrE$V | Pset_LightFixtureTypeCommon | Common data for light fixtures.History: IFC4 - Article number and manufacturer specific information deleted. Use Pset_ManufacturerTypeInformation. ArticleNumber instead. Load properties moved from Pset_LightFixtureTypeThermal (deleted). | IfcLightFixture | http://bsdd.buildingsmart.org/#concept/browse/28BH20qUiHuO00025QrE$V
1237 | NumberOfSources | Number of sources . | USERDEFINED | typePropertySingleValue |  | http://bsdd.buildingsmart.org/#concept/browse/2aoKY0qUiHuO00025QrE$V | 2aoKY0qUiHuO00025QrE$V | Pset_LightFixtureTypeCommon | Common data for light fixtures.History: IFC4 - Article number and manufacturer specific information deleted. Use Pset_ManufacturerTypeInformation. ArticleNumber instead. Load properties moved from Pset_LightFixtureTypeThermal (deleted). | IfcLightFixture | http://bsdd.buildingsmart.org/#concept/browse/28BH20qUiHuO00025QrE$V
1238 | TotalWattage | Wattage on whole lightfitting device with all sources intact. | USERDEFINED | typePropertySingleValue |  | http://bsdd.buildingsmart.org/#concept/browse/2g9fC0qUiHuO00025QrE$V | 2g9fC0qUiHuO00025QrE$V | Pset_LightFixtureTypeCommon | Common data for light fixtures.History: IFC4 - Article number and manufacturer specific information deleted. Use Pset_ManufacturerTypeInformation. ArticleNumber instead. Load properties moved from Pset_LightFixtureTypeThermal (deleted). | IfcLightFixture | http://bsdd.buildingsmart.org/#concept/browse/28BH20qUiHuO00025QrE$V
1239 | LightFixtureMountingType | A list of the available types of mounting for light fixtures from which that required may be selected. | unitTypeNotPresent | typePropertyEnumeratedValue | ['CABLESPANNED', 'FREESTANDING', 'POLE_SIDE', 'POLE_TOP', 'RECESSED', 'SURFACE', 'SUSPENDED', 'TRACKMOUNTED', 'OTHER', 'NOTKNOWN', 'UNSET'] | http://bsdd.buildingsmart.org/#concept/browse/2lWzs0qUiHuO00025QrE$V | 2lWzs0qUiHuO00025QrE$V | Pset_LightFixtureTypeCommon | Common data for light fixtures.History: IFC4 - Article number and manufacturer specific information deleted. Use Pset_ManufacturerTypeInformation. ArticleNumber instead. Load properties moved from Pset_LightFixtureTypeThermal (deleted). | IfcLightFixture | http://bsdd.buildingsmart.org/#concept/browse/28BH20qUiHuO00025QrE$V
1240 | LightFixturePlacingType | A list of the available types of placing specification for light fixtures from which that required may be selected. | unitTypeNotPresent | typePropertyEnumeratedValue | ['CEILING', 'FLOOR', 'FURNITURE', 'POLE', 'WALL', 'OTHER', 'NOTKNOWN', 'UNSET'] | http://bsdd.buildingsmart.org/#concept/browse/35aPu0qUiHuO00025QrE$V | 35aPu0qUiHuO00025QrE$V | Pset_LightFixtureTypeCommon | Common data for light fixtures.History: IFC4 - Article number and manufacturer specific information deleted. Use Pset_ManufacturerTypeInformation. ArticleNumber instead. Load properties moved from Pset_LightFixtureTypeThermal (deleted). | IfcLightFixture | http://bsdd.buildingsmart.org/#concept/browse/28BH20qUiHuO00025QrE$V
1241 | MaintenanceFactor | The arithmetical allowance made for depreciation of lamps and reflective equipment from their initial values due to dirt, fumes, or age. | USERDEFINED | typePropertySingleValue |  | http://bsdd.buildingsmart.org/#concept/browse/3O2zU0qUiHuO00025QrE$V | 3O2zU0qUiHuO00025QrE$V | Pset_LightFixtureTypeCommon | Common data for light fixtures.History: IFC4 - Article number and manufacturer specific information deleted. Use Pset_ManufacturerTypeInformation. ArticleNumber instead. Load properties moved from Pset_LightFixtureTypeThermal (deleted). | IfcLightFixture | http://bsdd.buildingsmart.org/#concept/browse/28BH20qUiHuO00025QrE$V
1242 | MaximumPlenumSensibleLoad | Maximum or Peak sensible thermal load contributed to return air plenum by the light fixture. | USERDEFINED | typePropertySingleValue |  | http://bsdd.buildingsmart.org/#concept/browse/3U0RY0qUiHuO00025QrE$V | 3U0RY0qUiHuO00025QrE$V | Pset_LightFixtureTypeCommon | Common data for light fixtures.History: IFC4 - Article number and manufacturer specific information deleted. Use Pset_ManufacturerTypeInformation. ArticleNumber instead. Load properties moved from Pset_LightFixtureTypeThermal (deleted). | IfcLightFixture | http://bsdd.buildingsmart.org/#concept/browse/28BH20qUiHuO00025QrE$V
1243 | MaximumSpaceSensibleLoad | Maximum or Peak sensible thermal load contributed to the conditioned space by the light fixture. | USERDEFINED | typePropertySingleValue |  | http://bsdd.buildingsmart.org/#concept/browse/3bACQ0qUiHuO00025QrE$V | 3bACQ0qUiHuO00025QrE$V | Pset_LightFixtureTypeCommon | Common data for light fixtures.History: IFC4 - Article number and manufacturer specific information deleted. Use Pset_ManufacturerTypeInformation. ArticleNumber instead. Load properties moved from Pset_LightFixtureTypeThermal (deleted). | IfcLightFixture | http://bsdd.buildingsmart.org/#concept/browse/28BH20qUiHuO00025QrE$V
1244 | SensibleLoadToRadiant | Percent of sensible thermal load to radiant heat. | USERDEFINED | typePropertySingleValue |  | http://bsdd.buildingsmart.org/#concept/browse/3gXX40qUiHuO00025QrE$V | 3gXX40qUiHuO00025QrE$V | Pset_LightFixtureTypeCommon | Common data for light fixtures.History: IFC4 - Article number and manufacturer specific information deleted. Use Pset_ManufacturerTypeInformation. ArticleNumber instead. Load properties moved from Pset_LightFixtureTypeThermal (deleted). | IfcLightFixture | http://bsdd.buildingsmart.org/#concept/browse/28BH20qUiHuO00025QrE$V
1245 | SecurityLightingType | The type of security lighting. | unitTypeNotPresent | typePropertyEnumeratedValue | ['SAFETYLIGHT', 'WARNINGLIGHT', 'EMERGENCYEXITLIGHT', 'BLUEILLUMINATION', 'OTHER', 'NOTKNOWN', 'UNSET'] | http://bsdd.buildingsmart.org/#concept/browse/3rsJo0qUiHuO00025QrE$V | 3rsJo0qUiHuO00025QrE$V | Pset_LightFixtureTypeSecurityLighting | Properties that characterize security lighting. | IfcLightFixture/SECURITYLIGHTING | http://bsdd.buildingsmart.org/#concept/browse/3n58Y0qUiHuO00025QrE$V
1246 | FixtureHeight | The height of the fixture, such as the text height of an exit sign. | USERDEFINED | typePropertySingleValue |  | http://bsdd.buildingsmart.org/#concept/browse/05M8M0qUmHuO00025QrE$V | 05M8M0qUmHuO00025QrE$V | Pset_LightFixtureTypeSecurityLighting | Properties that characterize security lighting. | IfcLightFixture/SECURITYLIGHTING | http://bsdd.buildingsmart.org/#concept/browse/3n58Y0qUiHuO00025QrE$V
1247 | SelfTestFunction | The type of self test function. | unitTypeNotPresent | typePropertyEnumeratedValue | ['CENTRAL', 'LOCAL', 'NONE', 'OTHER', 'NOTKNOWN', 'UNSET'] | http://bsdd.buildingsmart.org/#concept/browse/0D62e0qUmHuO00025QrE$V | 0D62e0qUmHuO00025QrE$V | Pset_LightFixtureTypeSecurityLighting | Properties that characterize security lighting. | IfcLightFixture/SECURITYLIGHTING | http://bsdd.buildingsmart.org/#concept/browse/3n58Y0qUiHuO00025QrE$V
1248 | BackupSupplySystem | The type of backup supply system. | unitTypeNotPresent | typePropertyEnumeratedValue | ['LOCALBATTERY', 'CENTRALBATTERY', 'OTHER', 'NOTKNOWN', 'UNSET'] | http://bsdd.buildingsmart.org/#concept/browse/0QDHa0qUmHuO00025QrE$V | 0QDHa0qUmHuO00025QrE$V | Pset_LightFixtureTypeSecurityLighting | Properties that characterize security lighting. | IfcLightFixture/SECURITYLIGHTING | http://bsdd.buildingsmart.org/#concept/browse/3n58Y0qUiHuO00025QrE$V
1249 | PictogramEscapeDirection | The direction of escape pictogram. | unitTypeNotPresent | typePropertyEnumeratedValue | ['RIGHTARROW', 'LEFTARROW', 'DOWNARROW', 'UPARROW', 'OTHER', 'NOTKNOWN', 'UNSET'] | http://bsdd.buildingsmart.org/#concept/browse/0eWpK0qUmHuO00025QrE$V | 0eWpK0qUmHuO00025QrE$V | Pset_LightFixtureTypeSecurityLighting | Properties that characterize security lighting. | IfcLightFixture/SECURITYLIGHTING | http://bsdd.buildingsmart.org/#concept/browse/3n58Y0qUiHuO00025QrE$V
1250 | Addressablility | The type of addressability. | unitTypeNotPresent | typePropertyEnumeratedValue | ['IMPLEMENTED', 'UPGRADEABLETO', 'NOTIMPLEMENTED', 'OTHER', 'NOTKNOWN', 'UNSET'] | http://bsdd.buildingsmart.org/#concept/browse/0re2G0qUmHuO00025QrE$V | 0re2G0qUmHuO00025QrE$V | Pset_LightFixtureTypeSecurityLighting | Properties that characterize security lighting. | IfcLightFixture/SECURITYLIGHTING | http://bsdd.buildingsmart.org/#concept/browse/3n58Y0qUiHuO00025QrE$V
1251 | AcquisitionDate | The date that the manufactured item was purchased. | USERDEFINED | typePropertySingleValue |  | http://bsdd.buildingsmart.org/#concept/browse/1BhUI0qUmHuO00025QrE$V | 1BhUI0qUmHuO00025QrE$V | Pset_ManufacturerOccurrence | Defines properties of individual instances of manufactured products that may be given by the manufacturer.HISTORY: IFC 2x4: AssemblyPlace property added. This property does not need to be asserted if Pset_ManufacturerTypeInformation is allocated to the type and the AssemblyPlace property is asserted there. | IfcElement | http://bsdd.buildingsmart.org/#concept/browse/16wJ20qUmHuO00025QrE$V
1252 | BarCode | The identity of the bar code given to an occurrence of the product. | USERDEFINED | typePropertySingleValue |  | http://bsdd.buildingsmart.org/#concept/browse/1H2oy0qUmHuO00025QrE$V | 1H2oy0qUmHuO00025QrE$V | Pset_ManufacturerOccurrence | Defines properties of individual instances of manufactured products that may be given by the manufacturer.HISTORY: IFC 2x4: AssemblyPlace property added. This property does not need to be asserted if Pset_ManufacturerTypeInformation is allocated to the type and the AssemblyPlace property is asserted there. | IfcElement | http://bsdd.buildingsmart.org/#concept/browse/16wJ20qUmHuO00025QrE$V
1253 | SerialNumber | The serial number assigned to an occurrence of a product. | USERDEFINED | typePropertySingleValue |  | http://bsdd.buildingsmart.org/#concept/browse/1MQ7c0qUmHuO00025QrE$V | 1MQ7c0qUmHuO00025QrE$V | Pset_ManufacturerOccurrence | Defines properties of individual instances of manufactured products that may be given by the manufacturer.HISTORY: IFC 2x4: AssemblyPlace property added. This property does not need to be asserted if Pset_ManufacturerTypeInformation is allocated to the type and the AssemblyPlace property is asserted there. | IfcElement | http://bsdd.buildingsmart.org/#concept/browse/16wJ20qUmHuO00025QrE$V
1254 | BatchReference | The identity of the batch reference from which an occurrence of a product is taken. | USERDEFINED | typePropertySingleValue |  | http://bsdd.buildingsmart.org/#concept/browse/1SNbg0qUmHuO00025QrE$V | 1SNbg0qUmHuO00025QrE$V | Pset_ManufacturerOccurrence | Defines properties of individual instances of manufactured products that may be given by the manufacturer.HISTORY: IFC 2x4: AssemblyPlace property added. This property does not need to be asserted if Pset_ManufacturerTypeInformation is allocated to the type and the AssemblyPlace property is asserted there. | IfcElement | http://bsdd.buildingsmart.org/#concept/browse/16wJ20qUmHuO00025QrE$V
1255 | AssemblyPlace | Enumeration defining where the assembly is intended to take place, either in a factory, other offsite location or on the building site. | unitTypeNotPresent | typePropertyEnumeratedValue | ['FACTORY', 'OFFSITE', 'SITE', 'OTHER', 'NOTKNOWN', 'UNSET'] | http://bsdd.buildingsmart.org/#concept/browse/1YL3k0qUmHuO00025QrE$V | 1YL3k0qUmHuO00025QrE$V | Pset_ManufacturerOccurrence | Defines properties of individual instances of manufactured products that may be given by the manufacturer.HISTORY: IFC 2x4: AssemblyPlace property added. This property does not need to be asserted if Pset_ManufacturerTypeInformation is allocated to the type and the AssemblyPlace property is asserted there. | IfcElement | http://bsdd.buildingsmart.org/#concept/browse/16wJ20qUmHuO00025QrE$V
1256 | GlobalTradeItemNumber | The Global Trade Item Number (GTIN) is an identifier for trade items developed by GS1 (www.gs1.org). | USERDEFINED | typePropertySingleValue |  | http://bsdd.buildingsmart.org/#concept/browse/1u_fA0qUmHuO00025QrE$V | 1u_fA0qUmHuO00025QrE$V | Pset_ManufacturerTypeInformation | Defines characteristics of types (ranges) of manufactured products that may be given by the manufacturer. Note that the term 'manufactured' may also be used to refer to products that are supplied and identified by the supplier or that are assembled off site by a third party provider. HISTORY: This property set replaces the entity IfcManufacturerInformation from previous IFC releases. IFC 2x4: AssemblyPlace property added. | IfcElement | http://bsdd.buildingsmart.org/#concept/browse/1nquI0qUmHuO00025QrE$V
1257 | ArticleNumber | Article number or reference that is be applied to a configured product according to a standard scheme for article number definition as defined by the manufacturer. It is often used as the purchasing number. | USERDEFINED | typePropertySingleValue |  | http://bsdd.buildingsmart.org/#concept/browse/1_Lzq0qUmHuO00025QrE$V | 1_Lzq0qUmHuO00025QrE$V | Pset_ManufacturerTypeInformation | Defines characteristics of types (ranges) of manufactured products that may be given by the manufacturer. Note that the term 'manufactured' may also be used to refer to products that are supplied and identified by the supplier or that are assembled off site by a third party provider. HISTORY: This property set replaces the entity IfcManufacturerInformation from previous IFC releases. IFC 2x4: AssemblyPlace property added. | IfcElement | http://bsdd.buildingsmart.org/#concept/browse/1nquI0qUmHuO00025QrE$V
1258 | ModelReference | The model number or designator of the product model (or product line) as assigned by the manufacturer of the manufactured item. | USERDEFINED | typePropertySingleValue |  | http://bsdd.buildingsmart.org/#concept/browse/24vbI0qUmHuO00025QrE$V | 24vbI0qUmHuO00025QrE$V | Pset_ManufacturerTypeInformation | Defines characteristics of types (ranges) of manufactured products that may be given by the manufacturer. Note that the term 'manufactured' may also be used to refer to products that are supplied and identified by the supplier or that are assembled off site by a third party provider. HISTORY: This property set replaces the entity IfcManufacturerInformation from previous IFC releases. IFC 2x4: AssemblyPlace property added. | IfcElement | http://bsdd.buildingsmart.org/#concept/browse/1nquI0qUmHuO00025QrE$V
1259 | ModelLabel | The descriptive model name of the product model (or product line) as assigned by the manufacturer of the manufactured item. | USERDEFINED | typePropertySingleValue |  | http://bsdd.buildingsmart.org/#concept/browse/2C3MA0qUmHuO00025QrE$V | 2C3MA0qUmHuO00025QrE$V | Pset_ManufacturerTypeInformation | Defines characteristics of types (ranges) of manufactured products that may be given by the manufacturer. Note that the term 'manufactured' may also be used to refer to products that are supplied and identified by the supplier or that are assembled off site by a third party provider. HISTORY: This property set replaces the entity IfcManufacturerInformation from previous IFC releases. IFC 2x4: AssemblyPlace property added. | IfcElement | http://bsdd.buildingsmart.org/#concept/browse/1nquI0qUmHuO00025QrE$V
1260 | Manufacturer | The organization that manufactured and/or assembled the item. | USERDEFINED | typePropertySingleValue |  | http://bsdd.buildingsmart.org/#concept/browse/2Icze0qUmHuO00025QrE$V | 2Icze0qUmHuO00025QrE$V | Pset_ManufacturerTypeInformation | Defines characteristics of types (ranges) of manufactured products that may be given by the manufacturer. Note that the term 'manufactured' may also be used to refer to products that are supplied and identified by the supplier or that are assembled off site by a third party provider. HISTORY: This property set replaces the entity IfcManufacturerInformation from previous IFC releases. IFC 2x4: AssemblyPlace property added. | IfcElement | http://bsdd.buildingsmart.org/#concept/browse/1nquI0qUmHuO00025QrE$V
1261 | ProductionYear | The year of production of the manufactured item. | USERDEFINED | typePropertySingleValue |  | http://bsdd.buildingsmart.org/#concept/browse/2OaRi0qUmHuO00025QrE$V | 2OaRi0qUmHuO00025QrE$V | Pset_ManufacturerTypeInformation | Defines characteristics of types (ranges) of manufactured products that may be given by the manufacturer. Note that the term 'manufactured' may also be used to refer to products that are supplied and identified by the supplier or that are assembled off site by a third party provider. HISTORY: This property set replaces the entity IfcManufacturerInformation from previous IFC releases. IFC 2x4: AssemblyPlace property added. | IfcElement | http://bsdd.buildingsmart.org/#concept/browse/1nquI0qUmHuO00025QrE$V
1262 | AssemblyPlace | Enumeration defining where the assembly is intended to take place, either in a factory or on the building site. | unitTypeNotPresent | typePropertyEnumeratedValue | ['FACTORY', 'OFFSITE', 'SITE', 'OTHER', 'NOTKNOWN', 'UNSET'] | http://bsdd.buildingsmart.org/#concept/browse/2V83A0qUmHuO00025QrE$V | 2V83A0qUmHuO00025QrE$V | Pset_ManufacturerTypeInformation | Defines characteristics of types (ranges) of manufactured products that may be given by the manufacturer. Note that the term 'manufactured' may also be used to refer to products that are supplied and identified by the supplier or that are assembled off site by a third party provider. HISTORY: This property set replaces the entity IfcManufacturerInformation from previous IFC releases. IFC 2x4: AssemblyPlace property added. | IfcElement | http://bsdd.buildingsmart.org/#concept/browse/1nquI0qUmHuO00025QrE$V
1263 | SpecificHeatCapacity | Specific heat of the products of combustion: heat energy absorbed per temperature unit. | USERDEFINED | typePropertySingleValue |  | http://bsdd.buildingsmart.org/#concept/browse/2szxQ0qUmHuO00025QrE$V | 2szxQ0qUmHuO00025QrE$V | Pset_MaterialCombustion | A set of extended material properties of products of combustion generated by elements typically used within the context of building services and flow distribution systems. | IfcMaterial | http://bsdd.buildingsmart.org/#concept/browse/2lE180qUmHuO00025QrE$V
1264 | N20Content | Nitrous oxide (N2O) content of the products of combustion. This is measured in weight of N2O per unit weight and is therefore unitless. | USERDEFINED | typePropertySingleValue |  | http://bsdd.buildingsmart.org/#concept/browse/2yLG40qUmHuO00025QrE$V | 2yLG40qUmHuO00025QrE$V | Pset_MaterialCombustion | A set of extended material properties of products of combustion generated by elements typically used within the context of building services and flow distribution systems. | IfcMaterial | http://bsdd.buildingsmart.org/#concept/browse/2lE180qUmHuO00025QrE$V
1265 | COContent | Carbon monoxide (CO) content of the products of combustion. This is measured in weight of CO per unit weight and is therefore unitless. | USERDEFINED | typePropertySingleValue |  | http://bsdd.buildingsmart.org/#concept/browse/31iak0qUmHuO00025QrE$V | 31iak0qUmHuO00025QrE$V | Pset_MaterialCombustion | A set of extended material properties of products of combustion generated by elements typically used within the context of building services and flow distribution systems. | IfcMaterial | http://bsdd.buildingsmart.org/#concept/browse/2lE180qUmHuO00025QrE$V
1266 | CO2Content | Carbon dioxide (CO2) content of the products of combustion. This is measured in weight of CO2 per unit weight and is therefore unitless. | USERDEFINED | typePropertySingleValue |  | http://bsdd.buildingsmart.org/#concept/browse/37g2o0qUmHuO00025QrE$V | 37g2o0qUmHuO00025QrE$V | Pset_MaterialCombustion | A set of extended material properties of products of combustion generated by elements typically used within the context of building services and flow distribution systems. | IfcMaterial | http://bsdd.buildingsmart.org/#concept/browse/2lE180qUmHuO00025QrE$V
1267 | MolecularWeight | Molecular weight of material (typically gas). | USERDEFINED | typePropertySingleValue |  | http://bsdd.buildingsmart.org/#concept/browse/3IOi60qUmHuO00025QrE$V | 3IOi60qUmHuO00025QrE$V | Pset_MaterialCommon | A set of general material properties. | IfcMaterial | http://bsdd.buildingsmart.org/#concept/browse/3Eppg0qUmHuO00025QrE$V
1268 | Porosity | The void fraction of the total volume occupied by material (Vbr - Vnet)/Vbr. | USERDEFINED | typePropertySingleValue |  | http://bsdd.buildingsmart.org/#concept/browse/3OMAA0qUmHuO00025QrE$V | 3OMAA0qUmHuO00025QrE$V | Pset_MaterialCommon | A set of general material properties. | IfcMaterial | http://bsdd.buildingsmart.org/#concept/browse/3Eppg0qUmHuO00025QrE$V
1269 | MassDensity | Material mass density. | USERDEFINED | typePropertySingleValue |  | http://bsdd.buildingsmart.org/#concept/browse/3TjUq0qUmHuO00025QrE$V | 3TjUq0qUmHuO00025QrE$V | Pset_MaterialCommon | A set of general material properties. | IfcMaterial | http://bsdd.buildingsmart.org/#concept/browse/3Eppg0qUmHuO00025QrE$V
1270 | CompressiveStrength | The compressive strength of the concrete. | USERDEFINED | typePropertySingleValue |  | http://bsdd.buildingsmart.org/#concept/browse/3gEaM0qUmHuO00025QrE$V | 3gEaM0qUmHuO00025QrE$V | Pset_MaterialConcrete | A set of extended mechanical properties related to concrete materials. | IfcMaterial/Concrete | http://bsdd.buildingsmart.org/#concept/browse/3Zgyu0qUmHuO00025QrE$V
1271 | MaxAggregateSize | The maximum aggregate size of the concrete. | USERDEFINED | typePropertySingleValue |  | http://bsdd.buildingsmart.org/#concept/browse/3mC2Q0qUmHuO00025QrE$V | 3mC2Q0qUmHuO00025QrE$V | Pset_MaterialConcrete | A set of extended mechanical properties related to concrete materials. | IfcMaterial/Concrete | http://bsdd.buildingsmart.org/#concept/browse/3Zgyu0qUmHuO00025QrE$V
1272 | AdmixturesDescription | Description of the admixtures added to the concrete mix. | USERDEFINED | typePropertySingleValue |  | http://bsdd.buildingsmart.org/#concept/browse/3tLpI0qUmHuO00025QrE$V | 3tLpI0qUmHuO00025QrE$V | Pset_MaterialConcrete | A set of extended mechanical properties related to concrete materials. | IfcMaterial/Concrete | http://bsdd.buildingsmart.org/#concept/browse/3Zgyu0qUmHuO00025QrE$V
1273 | Workability | Description of the workability of the fresh concrete defined according to local standards. | USERDEFINED | typePropertySingleValue |  | http://bsdd.buildingsmart.org/#concept/browse/3yj7y0qUmHuO00025QrE$V | 3yj7y0qUmHuO00025QrE$V | Pset_MaterialConcrete | A set of extended mechanical properties related to concrete materials. | IfcMaterial/Concrete | http://bsdd.buildingsmart.org/#concept/browse/3Zgyu0qUmHuO00025QrE$V
1274 | WaterImpermeability | Description of the water impermeability denoting the water repelling properties. | USERDEFINED | typePropertySingleValue |  | http://bsdd.buildingsmart.org/#concept/browse/01UJC0qUqHuO00025QrE$V | 01UJC0qUqHuO00025QrE$V | Pset_MaterialConcrete | A set of extended mechanical properties related to concrete materials. | IfcMaterial/Concrete | http://bsdd.buildingsmart.org/#concept/browse/3Zgyu0qUmHuO00025QrE$V
1275 | ProtectivePoreRatio | The protective pore ratio indicating the frost-resistance of the concrete. | USERDEFINED | typePropertySingleValue |  | http://bsdd.buildingsmart.org/#concept/browse/07RnG0qUqHuO00025QrE$V | 07RnG0qUqHuO00025QrE$V | Pset_MaterialConcrete | A set of extended mechanical properties related to concrete materials. | IfcMaterial/Concrete | http://bsdd.buildingsmart.org/#concept/browse/3Zgyu0qUmHuO00025QrE$V
1276 | ViscosityTemperatureDerivative | Viscosity temperature derivative. | USERDEFINED | typePropertySingleValue |  | http://bsdd.buildingsmart.org/#concept/browse/0IAQa0qUqHuO00025QrE$V | 0IAQa0qUqHuO00025QrE$V | Pset_MaterialEnergy | A set of extended material properties for energy calculation purposes. | IfcMaterial | http://bsdd.buildingsmart.org/#concept/browse/0D$Ok0qUqHuO00025QrE$V
1277 | MoistureCapacityThermalGradient | Thermal gradient coefficient for moisture capacity. Based on water vapor density. | USERDEFINED | typePropertySingleValue |  | http://bsdd.buildingsmart.org/#concept/browse/0O7ue0qUqHuO00025QrE$V | 0O7ue0qUqHuO00025QrE$V | Pset_MaterialEnergy | A set of extended material properties for energy calculation purposes. | IfcMaterial | http://bsdd.buildingsmart.org/#concept/browse/0D$Ok0qUqHuO00025QrE$V
1278 | ThermalConductivityTemperatureDerivative | Thermal conductivity temperature derivative. | USERDEFINED | typePropertySingleValue |  | http://bsdd.buildingsmart.org/#concept/browse/0U5Mi0qUqHuO00025QrE$V | 0U5Mi0qUqHuO00025QrE$V | Pset_MaterialEnergy | A set of extended material properties for energy calculation purposes. | IfcMaterial | http://bsdd.buildingsmart.org/#concept/browse/0D$Ok0qUqHuO00025QrE$V
1279 | SpecificHeatTemperatureDerivative | Specific heat temperature derivative. | USERDEFINED | typePropertySingleValue |  | http://bsdd.buildingsmart.org/#concept/browse/0YsXy0qUqHuO00025QrE$V | 0YsXy0qUqHuO00025QrE$V | Pset_MaterialEnergy | A set of extended material properties for energy calculation purposes. | IfcMaterial | http://bsdd.buildingsmart.org/#concept/browse/0D$Ok0qUqHuO00025QrE$V
1280 | VisibleRefractionIndex | Index of refraction (visible) defines the "bending" of the sola! r ray in the visible spectrum when it passes from one medium into another. | USERDEFINED | typePropertySingleValue |  | http://bsdd.buildingsmart.org/#concept/browse/0eq000qUqHuO00025QrE$V | 0eq000qUqHuO00025QrE$V | Pset_MaterialEnergy | A set of extended material properties for energy calculation purposes. | IfcMaterial | http://bsdd.buildingsmart.org/#concept/browse/0D$Ok0qUqHuO00025QrE$V
1281 | SolarRefractionIndex | Index of refraction (solar) defines the "bending" of the solar ray when it passes from one medium into another. | USERDEFINED | typePropertySingleValue |  | http://bsdd.buildingsmart.org/#concept/browse/0lNdU0qUqHuO00025QrE$V | 0lNdU0qUqHuO00025QrE$V | Pset_MaterialEnergy | A set of extended material properties for energy calculation purposes. | IfcMaterial | http://bsdd.buildingsmart.org/#concept/browse/0D$Ok0qUqHuO00025QrE$V
1282 | GasPressure | Fill pressure (e.g. for between-pane gas fills): the pressure exerted by a mass of gas confined in a constant volume. | USERDEFINED | typePropertySingleValue |  | http://bsdd.buildingsmart.org/#concept/browse/0qky80qUqHuO00025QrE$V | 0qky80qUqHuO00025QrE$V | Pset_MaterialEnergy | A set of extended material properties for energy calculation purposes. | IfcMaterial | http://bsdd.buildingsmart.org/#concept/browse/0D$Ok0qUqHuO00025QrE$V
1283 | CombustionTemperature | Combustion temperature of the material when air is at 298 K and 100 kPa. | USERDEFINED | typePropertySingleValue |  | http://bsdd.buildingsmart.org/#concept/browse/0_tS20qUqHuO00025QrE$V | 0_tS20qUqHuO00025QrE$V | Pset_MaterialFuel | A set of extended material properties of fuel energy typically used within the context of building services and flow distribution systems. | IfcMaterial | http://bsdd.buildingsmart.org/#concept/browse/0xIZc0qUqHuO00025QrE$V
1284 | CarbonContent | The carbon content in the fuel. This is measured in weight of carbon per unit weight of fuel and is therefore unitless. | USERDEFINED | typePropertySingleValue |  | http://bsdd.buildingsmart.org/#concept/browse/14qw60qUqHuO00025QrE$V | 14qw60qUqHuO00025QrE$V | Pset_MaterialFuel | A set of extended material properties of fuel energy typically used within the context of building services and flow distribution systems. | IfcMaterial | http://bsdd.buildingsmart.org/#concept/browse/0xIZc0qUqHuO00025QrE$V
1285 | LowerHeatingValue | Lower Heating Value is defined as the amount of energy released (MJ/kg) when a fuel is burned completely, and H2O is in vapor form in the combustion products. | USERDEFINED | typePropertySingleValue |  | http://bsdd.buildingsmart.org/#concept/browse/1ACEm0qUqHuO00025QrE$V | 1ACEm0qUqHuO00025QrE$V | Pset_MaterialFuel | A set of extended material properties of fuel energy typically used within the context of building services and flow distribution systems. | IfcMaterial | http://bsdd.buildingsmart.org/#concept/browse/0xIZc0qUqHuO00025QrE$V
1286 | HigherHeatingValue | Higher Heating Value is defined as the amount of energy released (MJ/kg) when a fuel is burned completely, and H2O is in liquid form in the combustion products. | USERDEFINED | typePropertySingleValue |  | http://bsdd.buildingsmart.org/#concept/browse/1EzQ00qUqHuO00025QrE$V | 1EzQ00qUqHuO00025QrE$V | Pset_MaterialFuel | A set of extended material properties of fuel energy typically used within the context of building services and flow distribution systems. | IfcMaterial | http://bsdd.buildingsmart.org/#concept/browse/0xIZc0qUqHuO00025QrE$V
1287 | UpperVaporResistanceFactor | The vapor permeability relationship of air/material (typically value > 1), measured in high relative humidity (typically in 95/50 % RH). | USERDEFINED | typePropertySingleValue |  | http://bsdd.buildingsmart.org/#concept/browse/1P5vw0qUqHuO00025QrE$V | 1P5vw0qUqHuO00025QrE$V | Pset_MaterialHygroscopic | A set of hygroscopic properties of materials. | IfcMaterial | http://bsdd.buildingsmart.org/#concept/browse/1LX1U0qUqHuO00025QrE$V
1288 | LowerVaporResistanceFactor | The vapor permeability relationship of air/material (typically value > 1), measured in low relative humidity (typically in 0/50 % RH). | USERDEFINED | typePropertySingleValue |  | http://bsdd.buildingsmart.org/#concept/browse/1Tt5A0qUqHuO00025QrE$V | 1Tt5A0qUqHuO00025QrE$V | Pset_MaterialHygroscopic | A set of hygroscopic properties of materials. | IfcMaterial | http://bsdd.buildingsmart.org/#concept/browse/1LX1U0qUqHuO00025QrE$V
1289 | IsothermalMoistureCapacity | Based on water vapor density. | USERDEFINED | typePropertySingleValue |  | http://bsdd.buildingsmart.org/#concept/browse/1ZEPq0qUqHuO00025QrE$V | 1ZEPq0qUqHuO00025QrE$V | Pset_MaterialHygroscopic | A set of hygroscopic properties of materials. | IfcMaterial | http://bsdd.buildingsmart.org/#concept/browse/1LX1U0qUqHuO00025QrE$V
1290 | VaporPermeability | The rate of water vapor transmission per unit area per unit of vapor pressure differential under test conditions. | USERDEFINED | typePropertySingleValue |  | http://bsdd.buildingsmart.org/#concept/browse/1d$b40qUqHuO00025QrE$V | 1d$b40qUqHuO00025QrE$V | Pset_MaterialHygroscopic | A set of hygroscopic properties of materials. | IfcMaterial | http://bsdd.buildingsmart.org/#concept/browse/1LX1U0qUqHuO00025QrE$V
1291 | MoistureDiffusivity | Moisture diffusivity is a transport property that is frequently used in the hygrothermal analysis of building envelope components. | USERDEFINED | typePropertySingleValue |  | http://bsdd.buildingsmart.org/#concept/browse/1iAcw0qUqHuO00025QrE$V | 1iAcw0qUqHuO00025QrE$V | Pset_MaterialHygroscopic | A set of hygroscopic properties of materials. | IfcMaterial | http://bsdd.buildingsmart.org/#concept/browse/1LX1U0qUqHuO00025QrE$V
1292 | DynamicViscosity | A measure of the viscous resistance of the material. | USERDEFINED | typePropertySingleValue |  | http://bsdd.buildingsmart.org/#concept/browse/1sJ6q0qUqHuO00025QrE$V | 1sJ6q0qUqHuO00025QrE$V | Pset_MaterialMechanical | A set of mechanical material properties normally used for structural analysis purpose. It contains all properties which are independent of the actual material type. | IfcMaterial | http://bsdd.buildingsmart.org/#concept/browse/1o84_0qUqHuO00025QrE$V
1293 | YoungModulus | A measure of the Young's modulus of elasticity of the material. | USERDEFINED | typePropertySingleValue |  | http://bsdd.buildingsmart.org/#concept/browse/1x4I40qUqHuO00025QrE$V | 1x4I40qUqHuO00025QrE$V | Pset_MaterialMechanical | A set of mechanical material properties normally used for structural analysis purpose. It contains all properties which are independent of the actual material type. | IfcMaterial | http://bsdd.buildingsmart.org/#concept/browse/1o84_0qUqHuO00025QrE$V
1294 | ShearModulus | A measure of the shear modulus of elasticity of the material. | USERDEFINED | typePropertySingleValue |  | http://bsdd.buildingsmart.org/#concept/browse/20Rck0qUqHuO00025QrE$V | 20Rck0qUqHuO00025QrE$V | Pset_MaterialMechanical | A set of mechanical material properties normally used for structural analysis purpose. It contains all properties which are independent of the actual material type. | IfcMaterial | http://bsdd.buildingsmart.org/#concept/browse/1o84_0qUqHuO00025QrE$V
1295 | PoissonRatio | A measure of the lateral deformations in the elastic range. | USERDEFINED | typePropertySingleValue |  | http://bsdd.buildingsmart.org/#concept/browse/25Cn_0qUqHuO00025QrE$V | 25Cn_0qUqHuO00025QrE$V | Pset_MaterialMechanical | A set of mechanical material properties normally used for structural analysis purpose. It contains all properties which are independent of the actual material type. | IfcMaterial | http://bsdd.buildingsmart.org/#concept/browse/1o84_0qUqHuO00025QrE$V
1296 | ThermalExpansionCoefficient | A measure of the expansion coefficient for warming up the material about one Kelvin. | USERDEFINED | typePropertySingleValue |  | http://bsdd.buildingsmart.org/#concept/browse/2BAG20qUqHuO00025QrE$V | 2BAG20qUqHuO00025QrE$V | Pset_MaterialMechanical | A set of mechanical material properties normally used for structural analysis purpose. It contains all properties which are independent of the actual material type. | IfcMaterial | http://bsdd.buildingsmart.org/#concept/browse/1o84_0qUqHuO00025QrE$V
1297 | VisibleTransmittance | Transmittance at normal incidence (visible). Defines the fraction of the visible spectrum of solar radiation that passes through per unit area, perpendicular to the surface. | USERDEFINED | typePropertySingleValue |  | http://bsdd.buildingsmart.org/#concept/browse/2LIly0qUqHuO00025QrE$V | 2LIly0qUqHuO00025QrE$V | Pset_MaterialOptical | A set of optical properties of materials. | IfcMaterial | http://bsdd.buildingsmart.org/#concept/browse/2HjtW0qUqHuO00025QrE$V
1298 | SolarTransmittance | Transmittance at normal incidence (solar). Defines the fraction of solar radiation that passes through per unit area, perpendicular to the surface. | USERDEFINED | typePropertySingleValue |  | http://bsdd.buildingsmart.org/#concept/browse/2SSWq0qUqHuO00025QrE$V | 2SSWq0qUqHuO00025QrE$V | Pset_MaterialOptical | A set of optical properties of materials. | IfcMaterial | http://bsdd.buildingsmart.org/#concept/browse/2HjtW0qUqHuO00025QrE$V
1299 | ThermalIrTransmittance | Thermal IR transmittance at normal incidence. Defines the fraction of thermal energy that passes through per unit area, perpendicular to the surface. | USERDEFINED | typePropertySingleValue |  | http://bsdd.buildingsmart.org/#concept/browse/2XprU0qUqHuO00025QrE$V | 2XprU0qUqHuO00025QrE$V | Pset_MaterialOptical | A set of optical properties of materials. | IfcMaterial | http://bsdd.buildingsmart.org/#concept/browse/2HjtW0qUqHuO00025QrE$V
1300 | ThermalIrEmissivityBack | Thermal IR emissivity: back side. Defines the fraction of thermal energy emitted per unit area to "blackbody" at the same temperature, through the "back" side of the material. | USERDEFINED | typePropertySingleValue |  | http://bsdd.buildingsmart.org/#concept/browse/2dBA80qUqHuO00025QrE$V | 2dBA80qUqHuO00025QrE$V | Pset_MaterialOptical | A set of optical properties of materials. | IfcMaterial | http://bsdd.buildingsmart.org/#concept/browse/2HjtW0qUqHuO00025QrE$V
1301 | ThermalIrEmissivityFront | Thermal IR emissivity: front side. Defines the fraction of thermal energy emitted per unit area to "blackbody" at the same temperature, through the "front" side of the material. | USERDEFINED | typePropertySingleValue |  | http://bsdd.buildingsmart.org/#concept/browse/2iYUo0qUqHuO00025QrE$V | 2iYUo0qUqHuO00025QrE$V | Pset_MaterialOptical | A set of optical properties of materials. | IfcMaterial | http://bsdd.buildingsmart.org/#concept/browse/2HjtW0qUqHuO00025QrE$V
1302 | VisibleReflectanceBack | Reflectance at normal incidence (visible): back side. Defines the fraction of the solar ray in the visible spectrum that is reflected and not transmitted when the ray passes from one medium into another, at the "back" side of the other material, perpendicular to the surface. Dependent on material and surface characteristics. | USERDEFINED | typePropertySingleValue |  | http://bsdd.buildingsmart.org/#concept/browse/2tH860qUqHuO00025QrE$V | 2tH860qUqHuO00025QrE$V | Pset_MaterialOptical | A set of optical properties of materials. | IfcMaterial | http://bsdd.buildingsmart.org/#concept/browse/2HjtW0qUqHuO00025QrE$V
1303 | VisibleReflectanceFront | Reflectance at normal incidence (visible): front side. Defines the fraction of the solar ray in the visible spectrum that is reflected and not transmitted when the ray passes from one medium into another, at the "front" side of the other material, perpendicular to the surface. Dependent on material and surface characteristics. | USERDEFINED | typePropertySingleValue |  | http://bsdd.buildingsmart.org/#concept/browse/2zEcA0qUqHuO00025QrE$V | 2zEcA0qUqHuO00025QrE$V | Pset_MaterialOptical | A set of optical properties of materials. | IfcMaterial | http://bsdd.buildingsmart.org/#concept/browse/2HjtW0qUqHuO00025QrE$V
1304 | SolarReflectanceBack | Reflectance at normal incidence (solar): back side. Defines the fraction of the solar ray that is reflected and not transmitted when the ray passes from one medium into another, at the "back" side of the other material, perpendicular to the surface. Dependent on material and surface characteristics. | USERDEFINED | typePropertySingleValue |  | http://bsdd.buildingsmart.org/#concept/browse/33C4E0qUqHuO00025QrE$V | 33C4E0qUqHuO00025QrE$V | Pset_MaterialOptical | A set of optical properties of materials. | IfcMaterial | http://bsdd.buildingsmart.org/#concept/browse/2HjtW0qUqHuO00025QrE$V
1305 | SolarReflectanceFront | Reflectance at normal incidence (solar): front side. Defines the fraction of the solar ray that is reflected and not transmitted when the ray passes from one medium into another, at the "front" side of the other material, perpendicular to the surface. Dependent on material and surface characteristics. | USERDEFINED | typePropertySingleValue |  | http://bsdd.buildingsmart.org/#concept/browse/37zFU0qUqHuO00025QrE$V | 37zFU0qUqHuO00025QrE$V | Pset_MaterialOptical | A set of optical properties of materials. | IfcMaterial | http://bsdd.buildingsmart.org/#concept/browse/2HjtW0qUqHuO00025QrE$V
1306 | YieldStress | A measure of the yield stress (or characteristic 0.2 percent proof stress) of the material. | USERDEFINED | typePropertySingleValue |  | http://bsdd.buildingsmart.org/#concept/browse/3JuBc0qUqHuO00025QrE$V | 3JuBc0qUqHuO00025QrE$V | Pset_MaterialSteel | A set of extended mechanical properties related to steel (or other metallic and isotropic) materials. | IfcMaterial/Steel | http://bsdd.buildingsmart.org/#concept/browse/3EWsy0qUqHuO00025QrE$V
1307 | UltimateStress | A measure of the ultimate stress of the material. | USERDEFINED | typePropertySingleValue |  | http://bsdd.buildingsmart.org/#concept/browse/3Prfg0qUqHuO00025QrE$V | 3Prfg0qUqHuO00025QrE$V | Pset_MaterialSteel | A set of extended mechanical properties related to steel (or other metallic and isotropic) materials. | IfcMaterial/Steel | http://bsdd.buildingsmart.org/#concept/browse/3EWsy0qUqHuO00025QrE$V
1308 | UltimateStrain | A measure of the (engineering) strain at the state of ultimate stress of the material. | USERDEFINED | typePropertySingleValue |  | http://bsdd.buildingsmart.org/#concept/browse/3VC_K0qUqHuO00025QrE$V | 3VC_K0qUqHuO00025QrE$V | Pset_MaterialSteel | A set of extended mechanical properties related to steel (or other metallic and isotropic) materials. | IfcMaterial/Steel | http://bsdd.buildingsmart.org/#concept/browse/3EWsy0qUqHuO00025QrE$V
1309 | HardeningModule | A measure of the hardening module of the material (slope of stress versus strain curve after yield range). | USERDEFINED | typePropertySingleValue |  | http://bsdd.buildingsmart.org/#concept/browse/3aaI_0qUqHuO00025QrE$V | 3aaI_0qUqHuO00025QrE$V | Pset_MaterialSteel | A set of extended mechanical properties related to steel (or other metallic and isotropic) materials. | IfcMaterial/Steel | http://bsdd.buildingsmart.org/#concept/browse/3EWsy0qUqHuO00025QrE$V
1310 | ProportionalStress | A measure of the proportional stress of the material. It describes the stress before the first plastic deformation occurs and is commonly measured at a deformation of 0.01%. | USERDEFINED | typePropertySingleValue |  | http://bsdd.buildingsmart.org/#concept/browse/3fxde0qUqHuO00025QrE$V | 3fxde0qUqHuO00025QrE$V | Pset_MaterialSteel | A set of extended mechanical properties related to steel (or other metallic and isotropic) materials. | IfcMaterial/Steel | http://bsdd.buildingsmart.org/#concept/browse/3EWsy0qUqHuO00025QrE$V
1311 | PlasticStrain | A measure of the permanent displacement, as in slip or twinning, which remains after the stress has been removed. Currently applied to a strain of 0.2% proportional stress of the material. | USERDEFINED | typePropertySingleValue |  | http://bsdd.buildingsmart.org/#concept/browse/3lv5i0qUqHuO00025QrE$V | 3lv5i0qUqHuO00025QrE$V | Pset_MaterialSteel | A set of extended mechanical properties related to steel (or other metallic and isotropic) materials. | IfcMaterial/Steel | http://bsdd.buildingsmart.org/#concept/browse/3EWsy0qUqHuO00025QrE$V
1312 | Relaxations | Measures of decrease in stress over long time intervals resulting from plastic flow. Different relaxation values for different initial stress levels for a material may be given. It describes the time dependent relative relaxation value for a given initial stress level at constant strain.Relating values are the "RelaxationValue". Related values are the "InitialStress" | unitTypeNotPresent | typePropertyTableValue |  | http://bsdd.buildingsmart.org/#concept/browse/3rGQM0qUqHuO00025QrE$V | 3rGQM0qUqHuO00025QrE$V | Pset_MaterialSteel | A set of extended mechanical properties related to steel (or other metallic and isotropic) materials. | IfcMaterial/Steel | http://bsdd.buildingsmart.org/#concept/browse/3EWsy0qUqHuO00025QrE$V
1313 | SpecificHeatCapacity | Defines the specific heat of the material: heat energy absorbed per temperature unit. | USERDEFINED | typePropertySingleValue |  | http://bsdd.buildingsmart.org/#concept/browse/078qY0qUuHuO00025QrE$V | 078qY0qUuHuO00025QrE$V | Pset_MaterialThermal | A set of thermal material properties. | IfcMaterial | http://bsdd.buildingsmart.org/#concept/browse/03Zy60qUuHuO00025QrE$V
1314 | BoilingPoint | The boiling point of the material (fluid). | USERDEFINED | typePropertySingleValue |  | http://bsdd.buildingsmart.org/#concept/browse/0Bv$o0qUuHuO00025QrE$V | 0Bv$o0qUuHuO00025QrE$V | Pset_MaterialThermal | A set of thermal material properties. | IfcMaterial | http://bsdd.buildingsmart.org/#concept/browse/03Zy60qUuHuO00025QrE$V
1315 | FreezingPoint | The freezing point of the material (fluid). | USERDEFINED | typePropertySingleValue |  | http://bsdd.buildingsmart.org/#concept/browse/0HtTs0qUuHuO00025QrE$V | 0HtTs0qUuHuO00025QrE$V | Pset_MaterialThermal | A set of thermal material properties. | IfcMaterial | http://bsdd.buildingsmart.org/#concept/browse/03Zy60qUuHuO00025QrE$V
1316 | ThermalConductivity | The rate at which thermal energy is transmitted through the material. | USERDEFINED | typePropertySingleValue |  | http://bsdd.buildingsmart.org/#concept/browse/0Nqxw0qUuHuO00025QrE$V | 0Nqxw0qUuHuO00025QrE$V | Pset_MaterialThermal | A set of thermal material properties. | IfcMaterial | http://bsdd.buildingsmart.org/#concept/browse/03Zy60qUuHuO00025QrE$V
1317 | IsPotable | If TRUE, then the water is considered potable. | USERDEFINED | typePropertySingleValue |  | http://bsdd.buildingsmart.org/#concept/browse/0XNIQ0qUuHuO00025QrE$V | 0XNIQ0qUuHuO00025QrE$V | Pset_MaterialWater | A set of extended material properties for of water typically used within the context of building services and flow distribution systems. | IfcMaterial | http://bsdd.buildingsmart.org/#concept/browse/0ToP_0qUuHuO00025QrE$V
1318 | Hardness | Water hardness as positive, multivalent ion concentration in the water (usually concentrations of calcium and magnesium ions in terms of calcium carbonate). | USERDEFINED | typePropertySingleValue |  | http://bsdd.buildingsmart.org/#concept/browse/0dKmU0qUuHuO00025QrE$V | 0dKmU0qUuHuO00025QrE$V | Pset_MaterialWater | A set of extended material properties for of water typically used within the context of building services and flow distribution systems. | IfcMaterial | http://bsdd.buildingsmart.org/#concept/browse/0ToP_0qUuHuO00025QrE$V
1319 | AlkalinityConcentration | Maximum alkalinity concentration (maximum sum of concentrations of each of the negative ions substances measured as CaCO3). | USERDEFINED | typePropertySingleValue |  | http://bsdd.buildingsmart.org/#concept/browse/0ii580qUuHuO00025QrE$V | 0ii580qUuHuO00025QrE$V | Pset_MaterialWater | A set of extended material properties for of water typically used within the context of building services and flow distribution systems. | IfcMaterial | http://bsdd.buildingsmart.org/#concept/browse/0ToP_0qUuHuO00025QrE$V
1320 | AcidityConcentration | Maximum CaCO3 equivalent that would neutralize the acid. | USERDEFINED | typePropertySingleValue |  | http://bsdd.buildingsmart.org/#concept/browse/0o3Po0qUuHuO00025QrE$V | 0o3Po0qUuHuO00025QrE$V | Pset_MaterialWater | A set of extended material properties for of water typically used within the context of building services and flow distribution systems. | IfcMaterial | http://bsdd.buildingsmart.org/#concept/browse/0ToP_0qUuHuO00025QrE$V
1321 | ImpuritiesContent | Fraction of impurities such as dust to the total amount of water. This is measured in weight of impurities per weight of water and is therefore unitless. | USERDEFINED | typePropertySingleValue |  | http://bsdd.buildingsmart.org/#concept/browse/0sERe0qUuHuO00025QrE$V | 0sERe0qUuHuO00025QrE$V | Pset_MaterialWater | A set of extended material properties for of water typically used within the context of building services and flow distribution systems. | IfcMaterial | http://bsdd.buildingsmart.org/#concept/browse/0ToP_0qUuHuO00025QrE$V
1322 | DissolvedSolidsContent | Fraction of the dissolved solids to the total amount of water. This is measured in weight of dissolved solids per weight of water and is therefore unitless. | USERDEFINED | typePropertySingleValue |  | http://bsdd.buildingsmart.org/#concept/browse/0w$cu0qUuHuO00025QrE$V | 0w$cu0qUuHuO00025QrE$V | Pset_MaterialWater | A set of extended material properties for of water typically used within the context of building services and flow distribution systems. | IfcMaterial | http://bsdd.buildingsmart.org/#concept/browse/0ToP_0qUuHuO00025QrE$V
1323 | PHLevel | Maximum water PH in a range from 0-14. | USERDEFINED | typePropertySingleValue |  | http://bsdd.buildingsmart.org/#concept/browse/0$mo80qUuHuO00025QrE$V | 0$mo80qUuHuO00025QrE$V | Pset_MaterialWater | A set of extended material properties for of water typically used within the context of building services and flow distribution systems. | IfcMaterial | http://bsdd.buildingsmart.org/#concept/browse/0ToP_0qUuHuO00025QrE$V
1324 | Species | Wood species of a solid wood or laminated wood product. | USERDEFINED | typePropertySingleValue |  | http://bsdd.buildingsmart.org/#concept/browse/19J8e0qUuHuO00025QrE$V | 19J8e0qUuHuO00025QrE$V | Pset_MaterialWood | This is a collection of properties applicable to wood-based materials that specify kind and grade of material as well as moisture related parameters. | IfcMaterial/Wood | http://bsdd.buildingsmart.org/#concept/browse/1586o0qUuHuO00025QrE$V
1325 | StrengthGrade | Grade with respect to mechanical strength and stiffness. | USERDEFINED | typePropertySingleValue |  | http://bsdd.buildingsmart.org/#concept/browse/1EgTI0qUuHuO00025QrE$V | 1EgTI0qUuHuO00025QrE$V | Pset_MaterialWood | This is a collection of properties applicable to wood-based materials that specify kind and grade of material as well as moisture related parameters. | IfcMaterial/Wood | http://bsdd.buildingsmart.org/#concept/browse/1586o0qUuHuO00025QrE$V
1326 | AppearanceGrade | Grade with respect to visual quality. | USERDEFINED | typePropertySingleValue |  | http://bsdd.buildingsmart.org/#concept/browse/1K1ny0qUuHuO00025QrE$V | 1K1ny0qUuHuO00025QrE$V | Pset_MaterialWood | This is a collection of properties applicable to wood-based materials that specify kind and grade of material as well as moisture related parameters. | IfcMaterial/Wood | http://bsdd.buildingsmart.org/#concept/browse/1586o0qUuHuO00025QrE$V
1327 | Layup | Configuration of the lamination. | USERDEFINED | typePropertySingleValue |  | http://bsdd.buildingsmart.org/#concept/browse/1PP6c0qUuHuO00025QrE$V | 1PP6c0qUuHuO00025QrE$V | Pset_MaterialWood | This is a collection of properties applicable to wood-based materials that specify kind and grade of material as well as moisture related parameters. | IfcMaterial/Wood | http://bsdd.buildingsmart.org/#concept/browse/1586o0qUuHuO00025QrE$V
1328 | Layers | Number of layers. | USERDEFINED | typePropertySingleValue |  | http://bsdd.buildingsmart.org/#concept/browse/1VMag0qUuHuO00025QrE$V | 1VMag0qUuHuO00025QrE$V | Pset_MaterialWood | This is a collection of properties applicable to wood-based materials that specify kind and grade of material as well as moisture related parameters. | IfcMaterial/Wood | http://bsdd.buildingsmart.org/#concept/browse/1586o0qUuHuO00025QrE$V
1329 | Plies | Number of plies. | USERDEFINED | typePropertySingleValue |  | http://bsdd.buildingsmart.org/#concept/browse/1ZXcW0qUuHuO00025QrE$V | 1ZXcW0qUuHuO00025QrE$V | Pset_MaterialWood | This is a collection of properties applicable to wood-based materials that specify kind and grade of material as well as moisture related parameters. | IfcMaterial/Wood | http://bsdd.buildingsmart.org/#concept/browse/1586o0qUuHuO00025QrE$V
1330 | MoistureContent | Total weight of moisture relative to oven-dried weight of the wood. | USERDEFINED | typePropertySingleValue |  | http://bsdd.buildingsmart.org/#concept/browse/1dieM0qUuHuO00025QrE$V | 1dieM0qUuHuO00025QrE$V | Pset_MaterialWood | This is a collection of properties applicable to wood-based materials that specify kind and grade of material as well as moisture related parameters. | IfcMaterial/Wood | http://bsdd.buildingsmart.org/#concept/browse/1586o0qUuHuO00025QrE$V
1331 | DimensionalChangeCoefficient | Weighted dimensional change coefficient, relative to 1% change in moisture content. | USERDEFINED | typePropertySingleValue |  | http://bsdd.buildingsmart.org/#concept/browse/1htgC0qUuHuO00025QrE$V | 1htgC0qUuHuO00025QrE$V | Pset_MaterialWood | This is a collection of properties applicable to wood-based materials that specify kind and grade of material as well as moisture related parameters. | IfcMaterial/Wood | http://bsdd.buildingsmart.org/#concept/browse/1586o0qUuHuO00025QrE$V
1332 | ThicknessSwelling | Swelling ratio relative to board depth. | USERDEFINED | typePropertySingleValue |  | http://bsdd.buildingsmart.org/#concept/browse/1merS0qUuHuO00025QrE$V | 1merS0qUuHuO00025QrE$V | Pset_MaterialWood | This is a collection of properties applicable to wood-based materials that specify kind and grade of material as well as moisture related parameters. | IfcMaterial/Wood | http://bsdd.buildingsmart.org/#concept/browse/1586o0qUuHuO00025QrE$V
1333 | ApplicableStructuralDesignMethod | Determines whether mechanical material properties are applicable to 'ASD' = allowable stress design (working stress design), 'LSD' = limit state design, or 'LRFD' = load and resistance factor design. | USERDEFINED | typePropertySingleValue |  | http://bsdd.buildingsmart.org/#concept/browse/1uOlk0qUuHuO00025QrE$V | 1uOlk0qUuHuO00025QrE$V | Pset_MaterialWoodBasedBeam | This is a collection of mechanical properties applicable to wood-based materials for beam-like products, especially laminated materials like glulam and LVL.Anisotropy of such materials is taken into account by different properties according to grain direction and load types.All values shall be given for a standardized service condition, a standardized load duration and a standardized reference size of the member according to local design codes.NOTE: In cases where mechanical material properties are graduated for different given reference sizes, separate instances of IfcExtendedMaterialProperties and IfcMaterial have to be used for each required graduation. Mechanically differing versions of a material are treated as different materials.References to the orientation of grain or lay-up correspond to material orientation given by geometrical or topological representation of element objects or types, especially IfcMemberType and IfcStructuralMember. | IfcMaterial/Wood | http://bsdd.buildingsmart.org/#concept/browse/1rQ0i0qUuHuO00025QrE$V
1334 | InPlane | Mechanical properties with respect to in-plane load, i.e. bending about the strong axis; tension zone of unbalanced layups is stressed in tension. | unitTypeNotPresent | typePropertyNotPresent |  | http://bsdd.buildingsmart.org/#concept/browse/1zm4O0qUuHuO00025QrE$V | 1zm4O0qUuHuO00025QrE$V | Pset_MaterialWoodBasedBeam | This is a collection of mechanical properties applicable to wood-based materials for beam-like products, especially laminated materials like glulam and LVL.Anisotropy of such materials is taken into account by different properties according to grain direction and load types.All values shall be given for a standardized service condition, a standardized load duration and a standardized reference size of the member according to local design codes.NOTE: In cases where mechanical material properties are graduated for different given reference sizes, separate instances of IfcExtendedMaterialProperties and IfcMaterial have to be used for each required graduation. Mechanically differing versions of a material are treated as different materials.References to the orientation of grain or lay-up correspond to material orientation given by geometrical or topological representation of element objects or types, especially IfcMemberType and IfcStructuralMember. | IfcMaterial/Wood | http://bsdd.buildingsmart.org/#concept/browse/1rQ0i0qUuHuO00025QrE$V
1335 | InPlaneNegative | Mechanical properties with respect to in-plane load, i.e. bending about the strong axis; compression zone of unbalanced layups is stressed in tension. | unitTypeNotPresent | typePropertyNotPresent |  | http://bsdd.buildingsmart.org/#concept/browse/3Ddmq0qUuHuO00025QrE$V | 3Ddmq0qUuHuO00025QrE$V | Pset_MaterialWoodBasedBeam | This is a collection of mechanical properties applicable to wood-based materials for beam-like products, especially laminated materials like glulam and LVL.Anisotropy of such materials is taken into account by different properties according to grain direction and load types.All values shall be given for a standardized service condition, a standardized load duration and a standardized reference size of the member according to local design codes.NOTE: In cases where mechanical material properties are graduated for different given reference sizes, separate instances of IfcExtendedMaterialProperties and IfcMaterial have to be used for each required graduation. Mechanically differing versions of a material are treated as different materials.References to the orientation of grain or lay-up correspond to material orientation given by geometrical or topological representation of element objects or types, especially IfcMemberType and IfcStructuralMember. | IfcMaterial/Wood | http://bsdd.buildingsmart.org/#concept/browse/1rQ0i0qUuHuO00025QrE$V
1336 | OutOfPlane | Mechanical properties with respect to out-of-plane load, i.e. bending about the weak axis. | unitTypeNotPresent | typePropertyNotPresent |  | http://bsdd.buildingsmart.org/#concept/browse/0WUCI0qUyHuO00025QrE$V | 0WUCI0qUyHuO00025QrE$V | Pset_MaterialWoodBasedBeam | This is a collection of mechanical properties applicable to wood-based materials for beam-like products, especially laminated materials like glulam and LVL.Anisotropy of such materials is taken into account by different properties according to grain direction and load types.All values shall be given for a standardized service condition, a standardized load duration and a standardized reference size of the member according to local design codes.NOTE: In cases where mechanical material properties are graduated for different given reference sizes, separate instances of IfcExtendedMaterialProperties and IfcMaterial have to be used for each required graduation. Mechanically differing versions of a material are treated as different materials.References to the orientation of grain or lay-up correspond to material orientation given by geometrical or topological representation of element objects or types, especially IfcMemberType and IfcStructuralMember. | IfcMaterial/Wood | http://bsdd.buildingsmart.org/#concept/browse/1rQ0i0qUuHuO00025QrE$V
1337 | ApplicableStructuralDesignMethod | Determines whether mechanical material properties are applicable to 'ASD' = allowable stress design (working stress design), 'LSD' = limit state design, or 'LRFD' = load and resistance factor design. | USERDEFINED | typePropertySingleValue |  | http://bsdd.buildingsmart.org/#concept/browse/1rjDO0qUyHuO00025QrE$V | 1rjDO0qUyHuO00025QrE$V | Pset_MaterialWoodBasedPanel | This is a collection of mechanical properties related to wood-based materials for panel-like products like plywood or OSB. The propositions given above for wood-based beam materials with respect to anisotropy, strength graduation according to element sizes (especially panel thickness) apply accordingly. | IfcMaterial/Wood | http://bsdd.buildingsmart.org/#concept/browse/1okUM0qUyHuO00025QrE$V
1338 | InPlane | Mechanical properties with respect to in-plane load, i.e. for function as a membrane. | unitTypeNotPresent | typePropertyNotPresent |  | http://bsdd.buildingsmart.org/#concept/browse/1x4Y20qUyHuO00025QrE$V | 1x4Y20qUyHuO00025QrE$V | Pset_MaterialWoodBasedPanel | This is a collection of mechanical properties related to wood-based materials for panel-like products like plywood or OSB. The propositions given above for wood-based beam materials with respect to anisotropy, strength graduation according to element sizes (especially panel thickness) apply accordingly. | IfcMaterial/Wood | http://bsdd.buildingsmart.org/#concept/browse/1okUM0qUyHuO00025QrE$V
1339 | OutOfPlane | Mechanical properties with respect to out-of-plane load, i.e. for function as a plate; tension zone of unbalanced layups is stressed in tension. | unitTypeNotPresent | typePropertyNotPresent |  | http://bsdd.buildingsmart.org/#concept/browse/3bAiM0qUyHuO00025QrE$V | 3bAiM0qUyHuO00025QrE$V | Pset_MaterialWoodBasedPanel | This is a collection of mechanical properties related to wood-based materials for panel-like products like plywood or OSB. The propositions given above for wood-based beam materials with respect to anisotropy, strength graduation according to element sizes (especially panel thickness) apply accordingly. | IfcMaterial/Wood | http://bsdd.buildingsmart.org/#concept/browse/1okUM0qUyHuO00025QrE$V
1340 | OutOfPlaneNegative | Mechanical properties with respect to out-of-plane load i.e. for function as a plate; compression zone of unbalanced layups is stressed in tension. | unitTypeNotPresent | typePropertyNotPresent |  | http://bsdd.buildingsmart.org/#concept/browse/1H3Iu0qV0HuO00025QrE$V | 1H3Iu0qV0HuO00025QrE$V | Pset_MaterialWoodBasedPanel | This is a collection of mechanical properties related to wood-based materials for panel-like products like plywood or OSB. The propositions given above for wood-based beam materials with respect to anisotropy, strength graduation according to element sizes (especially panel thickness) apply accordingly. | IfcMaterial/Wood | http://bsdd.buildingsmart.org/#concept/browse/1okUM0qUyHuO00025QrE$V
1341 | AnchorBoltLength | The length of the anchor bolt. | USERDEFINED | typePropertySingleValue |  | http://bsdd.buildingsmart.org/#concept/browse/33VWu0qV0HuO00025QrE$V | 33VWu0qV0HuO00025QrE$V | Pset_MechanicalFastenerAnchorBolt | Properties common to different types of anchor bolts. | IfcMechanicalFastener/ANCHORBOLT | http://bsdd.buildingsmart.org/#concept/browse/2yxvQ0qV0HuO00025QrE$V
1342 | AnchorBoltDiameter | The nominal diameter of the anchor bolt bar(s). | USERDEFINED | typePropertySingleValue |  | http://bsdd.buildingsmart.org/#concept/browse/3A38M0qV0HuO00025QrE$V | 3A38M0qV0HuO00025QrE$V | Pset_MechanicalFastenerAnchorBolt | Properties common to different types of anchor bolts. | IfcMechanicalFastener/ANCHORBOLT | http://bsdd.buildingsmart.org/#concept/browse/2yxvQ0qV0HuO00025QrE$V
1343 | AnchorBoltThreadLength | The length of the threaded part of the anchor bolt. | USERDEFINED | typePropertySingleValue |  | http://bsdd.buildingsmart.org/#concept/browse/3Hp2e0qV0HuO00025QrE$V | 3Hp2e0qV0HuO00025QrE$V | Pset_MechanicalFastenerAnchorBolt | Properties common to different types of anchor bolts. | IfcMechanicalFastener/ANCHORBOLT | http://bsdd.buildingsmart.org/#concept/browse/2yxvQ0qV0HuO00025QrE$V
1344 | AnchorBoltProtrusionLength | The length of the protruding part of the anchor bolt. | USERDEFINED | typePropertySingleValue |  | http://bsdd.buildingsmart.org/#concept/browse/3OypW0qV0HuO00025QrE$V | 3OypW0qV0HuO00025QrE$V | Pset_MechanicalFastenerAnchorBolt | Properties common to different types of anchor bolts. | IfcMechanicalFastener/ANCHORBOLT | http://bsdd.buildingsmart.org/#concept/browse/2yxvQ0qV0HuO00025QrE$V
1345 | ThreadDiameter | Nominal diameter of the thread, if different from the bolt's overall nominal diameter | USERDEFINED | typePropertySingleValue |  | http://bsdd.buildingsmart.org/#concept/browse/3dsUg0qV0HuO00025QrE$V | 3dsUg0qV0HuO00025QrE$V | Pset_MechanicalFastenerBolt | Properties related to bolt-type fasteners. The properties of a whole set with bolt, washers and nut may be provided. Note, it is usually not necessary to transmit these properties in case of standardized bolts. Instead, the standard is referred to. | IfcMechanicalFastener/BOLT | http://bsdd.buildingsmart.org/#concept/browse/3YVA00qV0HuO00025QrE$V
1346 | ThreadLength | Nominal length of the thread | USERDEFINED | typePropertySingleValue |  | http://bsdd.buildingsmart.org/#concept/browse/3kQ680qV0HuO00025QrE$V | 3kQ680qV0HuO00025QrE$V | Pset_MechanicalFastenerBolt | Properties related to bolt-type fasteners. The properties of a whole set with bolt, washers and nut may be provided. Note, it is usually not necessary to transmit these properties in case of standardized bolts. Instead, the standard is referred to. | IfcMechanicalFastener/BOLT | http://bsdd.buildingsmart.org/#concept/browse/3YVA00qV0HuO00025QrE$V
1347 | NutsCount | Count of nuts to be mounted on one bolt | USERDEFINED | typePropertySingleValue |  | http://bsdd.buildingsmart.org/#concept/browse/3qNaC0qV0HuO00025QrE$V | 3qNaC0qV0HuO00025QrE$V | Pset_MechanicalFastenerBolt | Properties related to bolt-type fasteners. The properties of a whole set with bolt, washers and nut may be provided. Note, it is usually not necessary to transmit these properties in case of standardized bolts. Instead, the standard is referred to. | IfcMechanicalFastener/BOLT | http://bsdd.buildingsmart.org/#concept/browse/3YVA00qV0HuO00025QrE$V
1348 | WashersCount | Count of washers to be mounted on one bolt | USERDEFINED | typePropertySingleValue |  | http://bsdd.buildingsmart.org/#concept/browse/3wL2G0qV0HuO00025QrE$V | 3wL2G0qV0HuO00025QrE$V | Pset_MechanicalFastenerBolt | Properties related to bolt-type fasteners. The properties of a whole set with bolt, washers and nut may be provided. Note, it is usually not necessary to transmit these properties in case of standardized bolts. Instead, the standard is referred to. | IfcMechanicalFastener/BOLT | http://bsdd.buildingsmart.org/#concept/browse/3YVA00qV0HuO00025QrE$V
1349 | HeadShape | Shape of the bolt's head, e.g. 'Hexagon', 'Countersunk', 'Cheese' | USERDEFINED | typePropertySingleValue |  | http://bsdd.buildingsmart.org/#concept/browse/3$6DW0qV0HuO00025QrE$V | 3$6DW0qV0HuO00025QrE$V | Pset_MechanicalFastenerBolt | Properties related to bolt-type fasteners. The properties of a whole set with bolt, washers and nut may be provided. Note, it is usually not necessary to transmit these properties in case of standardized bolts. Instead, the standard is referred to. | IfcMechanicalFastener/BOLT | http://bsdd.buildingsmart.org/#concept/browse/3YVA00qV0HuO00025QrE$V
1350 | KeyShape | If applicable, shape of the head's slot, e.g. 'Slot', 'Allen' | USERDEFINED | typePropertySingleValue |  | http://bsdd.buildingsmart.org/#concept/browse/05fq_0qV4HuO00025QrE$V | 05fq_0qV4HuO00025QrE$V | Pset_MechanicalFastenerBolt | Properties related to bolt-type fasteners. The properties of a whole set with bolt, washers and nut may be provided. Note, it is usually not necessary to transmit these properties in case of standardized bolts. Instead, the standard is referred to. | IfcMechanicalFastener/BOLT | http://bsdd.buildingsmart.org/#concept/browse/3YVA00qV0HuO00025QrE$V
1351 | NutShape | Shape of the nut, e.g. 'Hexagon', 'Cap', 'Castle', 'Wing' | USERDEFINED | typePropertySingleValue |  | http://bsdd.buildingsmart.org/#concept/browse/0BdJ20qV4HuO00025QrE$V | 0BdJ20qV4HuO00025QrE$V | Pset_MechanicalFastenerBolt | Properties related to bolt-type fasteners. The properties of a whole set with bolt, washers and nut may be provided. Note, it is usually not necessary to transmit these properties in case of standardized bolts. Instead, the standard is referred to. | IfcMechanicalFastener/BOLT | http://bsdd.buildingsmart.org/#concept/browse/3YVA00qV0HuO00025QrE$V
1352 | WasherShape | Shape of the washers, e.g. 'Standard', 'Square' | USERDEFINED | typePropertySingleValue |  | http://bsdd.buildingsmart.org/#concept/browse/0TVjE0qV4HuO00025QrE$V | 0TVjE0qV4HuO00025QrE$V | Pset_MechanicalFastenerBolt | Properties related to bolt-type fasteners. The properties of a whole set with bolt, washers and nut may be provided. Note, it is usually not necessary to transmit these properties in case of standardized bolts. Instead, the standard is referred to. | IfcMechanicalFastener/BOLT | http://bsdd.buildingsmart.org/#concept/browse/3YVA00qV0HuO00025QrE$V
1353 | NominalDiameter | The nominal diameter describing the cross-section size of the fastener type. | USERDEFINED | typePropertySingleValue |  | http://bsdd.buildingsmart.org/#concept/browse/ |  | Pset_MechanicalFastenerCommon | Properties related to mechanical fasteners. | IfcMechanicalFastener | http://bsdd.buildingsmart.org/#concept/browse/1a141c5f26c74071b12b2c7edb270e1d
1354 | NominalLength | The nominal length describing the longitudinal dimensions of the fastener type. | USERDEFINED | typePropertySingleValue |  | http://bsdd.buildingsmart.org/#concept/browse/ |  | Pset_MechanicalFastenerCommon | Properties related to mechanical fasteners. | IfcMechanicalFastener | http://bsdd.buildingsmart.org/#concept/browse/1a141c5f26c74071b12b2c7edb270e1d
1355 | Reference | Reference ID for this specified type in this project (e.g. type 'A-1'). | USERDEFINED | typePropertySingleValue |  | http://bsdd.buildingsmart.org/#concept/browse/0g0om0qV4HuO00025QrE$V | 0g0om0qV4HuO00025QrE$V | Pset_MedicalDeviceTypeCommon | Medical device type common attributes. | IfcMedicalDevice | http://bsdd.buildingsmart.org/#concept/browse/0bFdW0qV4HuO00025QrE$V
1356 | Status | Status of the element, predominately used in renovation or retrofitting projects. The status can be assigned to as "New" - element designed as new addition, "Existing" - element exists and remains, "Demolish" - element existed but is to be demolished, "Temporary" - element will exists only temporary (like a temporary support structure). | unitTypeNotPresent | typePropertyEnumeratedValue | ['NEW', 'EXISTING', 'DEMOLISH', 'TEMPORARY', 'OTHER', 'NOTKNOWN', 'UNSET'] | http://bsdd.buildingsmart.org/#concept/browse/0l_Gq0qV4HuO00025QrE$V | 0l_Gq0qV4HuO00025QrE$V | Pset_MedicalDeviceTypeCommon | Medical device type common attributes. | IfcMedicalDevice | http://bsdd.buildingsmart.org/#concept/browse/0bFdW0qV4HuO00025QrE$V
1357 | Reference | Reference ID for this specified type in this project (e.g. type 'A-1'), Also referred to as "construction type". It should be provided as an alternative to the name of the "object type", if the software does not support object types. | USERDEFINED | typePropertySingleValue |  | http://bsdd.buildingsmart.org/#concept/browse/19cbI0qV4HuO00025QrE$V | 19cbI0qV4HuO00025QrE$V | Pset_MemberCommon | Properties common to the definition of all occurrences of IfcMember. | IfcMember | http://bsdd.buildingsmart.org/#concept/browse/0$U5O0qV4HuO00025QrE$V
1358 | Status | Status of the element, predominately used in renovation or retrofitting projects. The status can be assigned to as "New" - element designed as new addition, "Existing" - element exists and remains, "Demolish" - element existed but is to be demolished, "Temporary" - element will exists only temporary (like a temporary support structure). | unitTypeNotPresent | typePropertyEnumeratedValue | ['NEW', 'EXISTING', 'DEMOLISH', 'TEMPORARY', 'OTHER', 'NOTKNOWN', 'UNSET'] | http://bsdd.buildingsmart.org/#concept/browse/1Fa3M0qV4HuO00025QrE$V | 1Fa3M0qV4HuO00025QrE$V | Pset_MemberCommon | Properties common to the definition of all occurrences of IfcMember. | IfcMember | http://bsdd.buildingsmart.org/#concept/browse/0$U5O0qV4HuO00025QrE$V
1359 | Span | Clear span for this object.The shape information is provided in addition to the shape representation and the geometric parameters used within. In cases of inconsistency between the geometric parameters and the shape properties, provided in the attached property, the geometric parameters take precedence. | USERDEFINED | typePropertySingleValue |  | http://bsdd.buildingsmart.org/#concept/browse/1Ttb60qV4HuO00025QrE$V | 1Ttb60qV4HuO00025QrE$V | Pset_MemberCommon | Properties common to the definition of all occurrences of IfcMember. | IfcMember | http://bsdd.buildingsmart.org/#concept/browse/0$U5O0qV4HuO00025QrE$V
1360 | Slope | Slope angle - relative to horizontal (0.0 degrees).The shape information is provided in addition to the shape representation and the geometric parameters used within. In cases of inconsistency between the geometric parameters and the shape properties, provided in the attached property, the geometric parameters take precedence. | USERDEFINED | typePropertySingleValue |  | http://bsdd.buildingsmart.org/#concept/browse/1aRCa0qV4HuO00025QrE$V | 1aRCa0qV4HuO00025QrE$V | Pset_MemberCommon | Properties common to the definition of all occurrences of IfcMember. | IfcMember | http://bsdd.buildingsmart.org/#concept/browse/0$U5O0qV4HuO00025QrE$V
1361 | Roll | Rotation against the longitudinal axis - relative to the global Z direction for all members that are non-vertical in regard to the global coordinate system (Profile direction equals global Z is Roll = 0.)The shape information is provided in addition to the shape representation and the geometric parameters used within. In cases of inconsistency between the geometric parameters and the shape properties, provided in the attached property, the geometric parameters take precedence.Note: new property in IFC4. | USERDEFINED | typePropertySingleValue |  | http://bsdd.buildingsmart.org/#concept/browse/1fCNq0qV4HuO00025QrE$V | 1fCNq0qV4HuO00025QrE$V | Pset_MemberCommon | Properties common to the definition of all occurrences of IfcMember. | IfcMember | http://bsdd.buildingsmart.org/#concept/browse/0$U5O0qV4HuO00025QrE$V
1362 | IsExternal | Indication whether the element is designed for use in the exterior (TRUE) or not (FALSE). If (TRUE) it is an external element and faces the outside of the building. | USERDEFINED | typePropertySingleValue |  | http://bsdd.buildingsmart.org/#concept/browse/1kZiU0qV4HuO00025QrE$V | 1kZiU0qV4HuO00025QrE$V | Pset_MemberCommon | Properties common to the definition of all occurrences of IfcMember. | IfcMember | http://bsdd.buildingsmart.org/#concept/browse/0$U5O0qV4HuO00025QrE$V
1363 | ThermalTransmittance | Thermal transmittance coefficient (U-Value) of a material.Here the total thermal transmittance coefficient through the member within the direction of the thermal flow (including all materials).Note: new property in IFC4. | USERDEFINED | typePropertySingleValue |  | http://bsdd.buildingsmart.org/#concept/browse/1qXAY0qV4HuO00025QrE$V | 1qXAY0qV4HuO00025QrE$V | Pset_MemberCommon | Properties common to the definition of all occurrences of IfcMember. | IfcMember | http://bsdd.buildingsmart.org/#concept/browse/0$U5O0qV4HuO00025QrE$V
1364 | LoadBearing | Indicates whether the object is intended to carry loads (TRUE) or not (FALSE). | USERDEFINED | typePropertySingleValue |  | http://bsdd.buildingsmart.org/#concept/browse/1wUec0qV4HuO00025QrE$V | 1wUec0qV4HuO00025QrE$V | Pset_MemberCommon | Properties common to the definition of all occurrences of IfcMember. | IfcMember | http://bsdd.buildingsmart.org/#concept/browse/0$U5O0qV4HuO00025QrE$V
1365 | FireRating | Fire rating for this object.It is given according to the national fire safety classification. | USERDEFINED | typePropertySingleValue |  | http://bsdd.buildingsmart.org/#concept/browse/20S6g0qV4HuO00025QrE$V | 20S6g0qV4HuO00025QrE$V | Pset_MemberCommon | Properties common to the definition of all occurrences of IfcMember. | IfcMember | http://bsdd.buildingsmart.org/#concept/browse/0$U5O0qV4HuO00025QrE$V
1366 | Reference | Reference ID for this specified type in this project (e.g. type 'A-1'), provided, if there is no classification reference to a recognized classification system used. | USERDEFINED | typePropertySingleValue |  | http://bsdd.buildingsmart.org/#concept/browse/2CN2o0qV4HuO00025QrE$V | 2CN2o0qV4HuO00025QrE$V | Pset_MotorConnectionTypeCommon | Common properties for motor connections. HISTORY: Added in IFC4. | IfcMotorConnection | http://bsdd.buildingsmart.org/#concept/browse/27btY0qV4HuO00025QrE$V
1367 | Status | Status of the element, predominately used in renovation or retrofitting projects. The status can be assigned to as "New" - element designed as new addition, "Existing" - element exists and remains, "Demolish" - element existed but is to be demolished, "Temporary" - element will exists only temporary (like a temporary support structure). | unitTypeNotPresent | typePropertyEnumeratedValue | ['NEW', 'EXISTING', 'DEMOLISH', 'TEMPORARY', 'OTHER', 'NOTKNOWN', 'UNSET'] | http://bsdd.buildingsmart.org/#concept/browse/2IwgG0qV4HuO00025QrE$V | 2IwgG0qV4HuO00025QrE$V | Pset_MotorConnectionTypeCommon | Common properties for motor connections. HISTORY: Added in IFC4. | IfcMotorConnection | http://bsdd.buildingsmart.org/#concept/browse/27btY0qV4HuO00025QrE$V
1368 | Reference | Reference ID for this specified type in this project (e.g. type 'A-1'). Used to store the non-classification driven internal construction type. | USERDEFINED | typePropertySingleValue |  | http://bsdd.buildingsmart.org/#concept/browse/2dBg40qV4HuO00025QrE$V | 2dBg40qV4HuO00025QrE$V | Pset_OpeningElementCommon | Properties common to the definition of all instances of IfcOpeningElement. | IfcOpeningElement | http://bsdd.buildingsmart.org/#concept/browse/2YQUq0qV4HuO00025QrE$V
1369 | Status | Status of the element, predominately used in renovation or retrofitting projects. The status can be assigned to as "New" - element designed as new addition, "Existing" - element exists and remains, "Demolish" - element existed but is to be demolished, "Temporary" - element will exists only temporary (like a temporary support structure). | unitTypeNotPresent | typePropertyEnumeratedValue | ['NEW', 'EXISTING', 'DEMOLISH', 'TEMPORARY', 'OTHER', 'NOTKNOWN', 'UNSET'] | http://bsdd.buildingsmart.org/#concept/browse/2j9880qV4HuO00025QrE$V | 2j9880qV4HuO00025QrE$V | Pset_OpeningElementCommon | Properties common to the definition of all instances of IfcOpeningElement. | IfcOpeningElement | http://bsdd.buildingsmart.org/#concept/browse/2YQUq0qV4HuO00025QrE$V
1370 | Purpose | Indication of the purpose for that opening, e.g. 'ventilation', 'access', etc. | USERDEFINED | typePropertySingleValue |  | http://bsdd.buildingsmart.org/#concept/browse/2wsWU0qV4HuO00025QrE$V | 2wsWU0qV4HuO00025QrE$V | Pset_OpeningElementCommon | Properties common to the definition of all instances of IfcOpeningElement. | IfcOpeningElement | http://bsdd.buildingsmart.org/#concept/browse/2YQUq0qV4HuO00025QrE$V
1371 | FireExit | Indication whether this object is designed to serve as an exit in the case of fire (TRUE) or not (FALSE).Here whether the space (in case of e.g., a corridor) is designed to serve as an exit space, e.g., for fire escape purposes. | USERDEFINED | typePropertySingleValue |  | http://bsdd.buildingsmart.org/#concept/browse/30p_Y0qV4HuO00025QrE$V | 30p_Y0qV4HuO00025QrE$V | Pset_OpeningElementCommon | Properties common to the definition of all instances of IfcOpeningElement. | IfcOpeningElement | http://bsdd.buildingsmart.org/#concept/browse/2YQUq0qV4HuO00025QrE$V
1372 | ProtectedOpening | Indication whether the opening is considered to be protected under fire safety considerations. If (TRUE) it counts as a protected opening under the applicable building code, (FALSE) otherwise. | USERDEFINED | typePropertySingleValue |  | http://bsdd.buildingsmart.org/#concept/browse/37zlQ0qV4HuO00025QrE$V | 37zlQ0qV4HuO00025QrE$V | Pset_OpeningElementCommon | Properties common to the definition of all instances of IfcOpeningElement. | IfcOpeningElement | http://bsdd.buildingsmart.org/#concept/browse/2YQUq0qV4HuO00025QrE$V
1373 | Reference | Reference ID for this specified type in this project (e.g. type 'A-1'), provided, if there is no classification reference to a recognized classification system used. | USERDEFINED | typePropertySingleValue |  | http://bsdd.buildingsmart.org/#concept/browse/3JIY80qV4HuO00025QrE$V | 3JIY80qV4HuO00025QrE$V | Pset_OutletTypeCommon | Common properties for different outlet types. | IfcOutlet | http://bsdd.buildingsmart.org/#concept/browse/3DxDU0qV4HuO00025QrE$V
1374 | Status | Status of the element, predominately used in renovation or retrofitting projects. The status can be assigned to as "New" - element designed as new addition, "Existing" - element exists and remains, "Demolish" - element existed but is to be demolished, "Temporary" - element will exists only temporary (like a temporary support structure). | unitTypeNotPresent | typePropertyEnumeratedValue | ['NEW', 'EXISTING', 'DEMOLISH', 'TEMPORARY', 'OTHER', 'NOTKNOWN', 'UNSET'] | http://bsdd.buildingsmart.org/#concept/browse/3PG0C0qV4HuO00025QrE$V | 3PG0C0qV4HuO00025QrE$V | Pset_OutletTypeCommon | Common properties for different outlet types. | IfcOutlet | http://bsdd.buildingsmart.org/#concept/browse/3DxDU0qV4HuO00025QrE$V
1375 | IsPluggableOutlet | Indication of whether the outlet accepts a loose plug connection (= TRUE) or whether it is directly connected (= FALSE) or whether the form of connection has not yet been determined (= UNKNOWN). | USERDEFINED | typePropertySingleValue |  | http://bsdd.buildingsmart.org/#concept/browse/3e9hM0qV4HuO00025QrE$V | 3e9hM0qV4HuO00025QrE$V | Pset_OutletTypeCommon | Common properties for different outlet types. | IfcOutlet | http://bsdd.buildingsmart.org/#concept/browse/3DxDU0qV4HuO00025QrE$V
1376 | NumberOfSockets | The number of sockets that may be connected. In case of inconsistency, sockets defined on ports take precedence. | USERDEFINED | typePropertySingleValue |  | http://bsdd.buildingsmart.org/#concept/browse/ |  | Pset_OutletTypeCommon | Common properties for different outlet types. | IfcOutlet | http://bsdd.buildingsmart.org/#concept/browse/3DxDU0qV4HuO00025QrE$V
1377 | HeatingDryBulb | Outside dry bulb temperature for heating design. | USERDEFINED | typePropertySingleValue |  | http://bsdd.buildingsmart.org/#concept/browse/3ouKg0qV4HuO00025QrE$V | 3ouKg0qV4HuO00025QrE$V | Pset_OutsideDesignCriteria | Outside air conditions used as the basis for calculating thermal loads at peak conditions, as well as the weather data location from which these conditions were obtained. HISTORY: New property set in IFC Release 1.0. | IfcBuilding | http://bsdd.buildingsmart.org/#concept/browse/3jX000qV4HuO00025QrE$V
1378 | HeatingWetBulb | Outside wet bulb temperature for heating design. | USERDEFINED | typePropertySingleValue |  | http://bsdd.buildingsmart.org/#concept/browse/3urok0qV4HuO00025QrE$V | 3urok0qV4HuO00025QrE$V | Pset_OutsideDesignCriteria | Outside air conditions used as the basis for calculating thermal loads at peak conditions, as well as the weather data location from which these conditions were obtained. HISTORY: New property set in IFC Release 1.0. | IfcBuilding | http://bsdd.buildingsmart.org/#concept/browse/3jX000qV4HuO00025QrE$V
1379 | HeatingDesignDay | The month, day and time that has been selected for the heating design calculations. | USERDEFINED | typePropertySingleValue |  | http://bsdd.buildingsmart.org/#concept/browse/3_pGo0qV4HuO00025QrE$V | 3_pGo0qV4HuO00025QrE$V | Pset_OutsideDesignCriteria | Outside air conditions used as the basis for calculating thermal loads at peak conditions, as well as the weather data location from which these conditions were obtained. HISTORY: New property set in IFC Release 1.0. | IfcBuilding | http://bsdd.buildingsmart.org/#concept/browse/3jX000qV4HuO00025QrE$V
1380 | CoolingDryBulb | Outside dry bulb temperature for cooling design. | USERDEFINED | typePropertySingleValue |  | http://bsdd.buildingsmart.org/#concept/browse/03aS20qV8HuO00025QrE$V | 03aS20qV8HuO00025QrE$V | Pset_OutsideDesignCriteria | Outside air conditions used as the basis for calculating thermal loads at peak conditions, as well as the weather data location from which these conditions were obtained. HISTORY: New property set in IFC Release 1.0. | IfcBuilding | http://bsdd.buildingsmart.org/#concept/browse/3jX000qV4HuO00025QrE$V
1381 | CoolingWetBulb | Outside wet bulb temperature for cooling design. | USERDEFINED | typePropertySingleValue |  | http://bsdd.buildingsmart.org/#concept/browse/08xmi0qV8HuO00025QrE$V | 08xmi0qV8HuO00025QrE$V | Pset_OutsideDesignCriteria | Outside air conditions used as the basis for calculating thermal loads at peak conditions, as well as the weather data location from which these conditions were obtained. HISTORY: New property set in IFC Release 1.0. | IfcBuilding | http://bsdd.buildingsmart.org/#concept/browse/3jX000qV4HuO00025QrE$V
1382 | CoolingDesignDay | The month, day and time that has been selected for the cooling design calculations. | USERDEFINED | typePropertySingleValue |  | http://bsdd.buildingsmart.org/#concept/browse/0EJ5M0qV8HuO00025QrE$V | 0EJ5M0qV8HuO00025QrE$V | Pset_OutsideDesignCriteria | Outside air conditions used as the basis for calculating thermal loads at peak conditions, as well as the weather data location from which these conditions were obtained. HISTORY: New property set in IFC Release 1.0. | IfcBuilding | http://bsdd.buildingsmart.org/#concept/browse/3jX000qV4HuO00025QrE$V
1383 | WeatherDataStation | The site weather data station description or reference to the data source from which weather data was obtained for use in calculations. | USERDEFINED | typePropertySingleValue |  | http://bsdd.buildingsmart.org/#concept/browse/0J4Gc0qV8HuO00025QrE$V | 0J4Gc0qV8HuO00025QrE$V | Pset_OutsideDesignCriteria | Outside air conditions used as the basis for calculating thermal loads at peak conditions, as well as the weather data location from which these conditions were obtained. HISTORY: New property set in IFC Release 1.0. | IfcBuilding | http://bsdd.buildingsmart.org/#concept/browse/3jX000qV4HuO00025QrE$V
1384 | WeatherDataDate | The date for which the weather data was gathered. | USERDEFINED | typePropertySingleValue |  | http://bsdd.buildingsmart.org/#concept/browse/0ORbG0qV8HuO00025QrE$V | 0ORbG0qV8HuO00025QrE$V | Pset_OutsideDesignCriteria | Outside air conditions used as the basis for calculating thermal loads at peak conditions, as well as the weather data location from which these conditions were obtained. HISTORY: New property set in IFC Release 1.0. | IfcBuilding | http://bsdd.buildingsmart.org/#concept/browse/3jX000qV4HuO00025QrE$V
1385 | BuildingThermalExposure | The thermal exposure expected by the building based on surrounding site conditions. | unitTypeNotPresent | typePropertyEnumeratedValue | ['LIGHT', 'MEDIUM', 'HEAVY', 'NOTKNOWN', 'UNSET'] | http://bsdd.buildingsmart.org/#concept/browse/0Scd60qV8HuO00025QrE$V | 0Scd60qV8HuO00025QrE$V | Pset_OutsideDesignCriteria | Outside air conditions used as the basis for calculating thermal loads at peak conditions, as well as the weather data location from which these conditions were obtained. HISTORY: New property set in IFC Release 1.0. | IfcBuilding | http://bsdd.buildingsmart.org/#concept/browse/3jX000qV4HuO00025QrE$V
1386 | PrevailingWindDirection | The prevailing wind angle direction measured from True North (0 degrees) in a clockwise direction. | USERDEFINED | typePropertySingleValue |  | http://bsdd.buildingsmart.org/#concept/browse/0dxPq0qV8HuO00025QrE$V | 0dxPq0qV8HuO00025QrE$V | Pset_OutsideDesignCriteria | Outside air conditions used as the basis for calculating thermal loads at peak conditions, as well as the weather data location from which these conditions were obtained. HISTORY: New property set in IFC Release 1.0. | IfcBuilding | http://bsdd.buildingsmart.org/#concept/browse/3jX000qV4HuO00025QrE$V
1387 | PrevailingWindVelocity | The design wind velocity coming from the direction specified by the PrevailingWindDirection attribute. | USERDEFINED | typePropertySingleValue |  | http://bsdd.buildingsmart.org/#concept/browse/0jIkU0qV8HuO00025QrE$V | 0jIkU0qV8HuO00025QrE$V | Pset_OutsideDesignCriteria | Outside air conditions used as the basis for calculating thermal loads at peak conditions, as well as the weather data location from which these conditions were obtained. HISTORY: New property set in IFC Release 1.0. | IfcBuilding | http://bsdd.buildingsmart.org/#concept/browse/3jX000qV4HuO00025QrE$V
1388 | PackingCareType | Identifies the predefined types of care that may be required when handling the artefact during a move where:Fragile: artefact may be broken during a move through careless handling.HandleWithCare: artefact may be damaged during a move through careless handling. | unitTypeNotPresent | typePropertyEnumeratedValue | ['FRAGILE', 'HANDLEWITHCARE', 'OTHER', 'NOTKNOWN', 'UNSET'] | http://bsdd.buildingsmart.org/#concept/browse/0xcGE0qV8HuO00025QrE$V | 0xcGE0qV8HuO00025QrE$V | Pset_PackingInstructions | Packing instructions are specific instructions relating to the packing that is required for an artifact in the event of a move (or transport). | IfcTask/MOVE | http://bsdd.buildingsmart.org/#concept/browse/0psLy0qV8HuO00025QrE$V
1389 | WrappingMaterial | Special requirements for material used to wrap an artefact. | unitTypeNotPresent | typePropertyReferenceValue |  | http://bsdd.buildingsmart.org/#concept/browse/17XCM0qV8HuO00025QrE$V | 17XCM0qV8HuO00025QrE$V | Pset_PackingInstructions | Packing instructions are specific instructions relating to the packing that is required for an artifact in the event of a move (or transport). | IfcTask/MOVE | http://bsdd.buildingsmart.org/#concept/browse/0psLy0qV8HuO00025QrE$V
1390 | ContainerMaterial | Special requirements for material used to contain an artefact. | unitTypeNotPresent | typePropertyReferenceValue |  | http://bsdd.buildingsmart.org/#concept/browse/1EgzE0qV8HuO00025QrE$V | 1EgzE0qV8HuO00025QrE$V | Pset_PackingInstructions | Packing instructions are specific instructions relating to the packing that is required for an artifact in the event of a move (or transport). | IfcTask/MOVE | http://bsdd.buildingsmart.org/#concept/browse/0psLy0qV8HuO00025QrE$V
1391 | SpecialInstructions | Special instructions for packing. | USERDEFINED | typePropertySingleValue |  | http://bsdd.buildingsmart.org/#concept/browse/1H3Ys0qV8HuO00025QrE$V | 1H3Ys0qV8HuO00025QrE$V | Pset_PackingInstructions | Packing instructions are specific instructions relating to the packing that is required for an artifact in the event of a move (or transport). | IfcTask/MOVE | http://bsdd.buildingsmart.org/#concept/browse/0psLy0qV8HuO00025QrE$V
1392 | EscortRequirement | Indicates whether or not an escort is required to accompany persons carrying out a work order at or to/from the place of work (= TRUE) or not (= FALSE).NOTE - There are many instances where escorting is required, particularly in a facility that has a high security rating. Escorting may require that persons are escorted to and from the place of work. Alternatively, it may involve the escort remaining at the place of work at all times. | USERDEFINED | typePropertySingleValue |  | http://bsdd.buildingsmart.org/#concept/browse/1TaeO0qV8HuO00025QrE$V | 1TaeO0qV8HuO00025QrE$V | Pset_Permit | A permit is a document that allows permission to gain access to an area or carry out work in a situation where security or other access restrictions apply.HISTORY: IFC4 EndDate added. PermitType, PermitDuration, StartTime and EndTime are deleted. | IfcPermit | http://bsdd.buildingsmart.org/#concept/browse/1OpT80qV8HuO00025QrE$V
1393 | StartDate | Date and time from which the permit becomes valid. | USERDEFINED | typePropertySingleValue |  | http://bsdd.buildingsmart.org/#concept/browse/1ZY6S0qV8HuO00025QrE$V | 1ZY6S0qV8HuO00025QrE$V | Pset_Permit | A permit is a document that allows permission to gain access to an area or carry out work in a situation where security or other access restrictions apply.HISTORY: IFC4 EndDate added. PermitType, PermitDuration, StartTime and EndTime are deleted. | IfcPermit | http://bsdd.buildingsmart.org/#concept/browse/1OpT80qV8HuO00025QrE$V
1394 | EndDate | Date and time at which the permit ceases to be valid. | USERDEFINED | typePropertySingleValue |  | http://bsdd.buildingsmart.org/#concept/browse/1fVaW0qV8HuO00025QrE$V | 1fVaW0qV8HuO00025QrE$V | Pset_Permit | A permit is a document that allows permission to gain access to an area or carry out work in a situation where security or other access restrictions apply.HISTORY: IFC4 EndDate added. PermitType, PermitDuration, StartTime and EndTime are deleted. | IfcPermit | http://bsdd.buildingsmart.org/#concept/browse/1OpT80qV8HuO00025QrE$V
1395 | SpecialRequirements | Any additional special requirements that need to be included in the permit to work.NOTE - Additional permit requirements may be imposed according to the nature of the facility at which the work is carried out. For instance, in clean areas, special clothing may be required whilst in corrective institutions, it may be necessary to check in and check out tools that will be used for work as a safety precaution. | USERDEFINED | typePropertySingleValue |  | http://bsdd.buildingsmart.org/#concept/browse/1kGlm0qV8HuO00025QrE$V | 1kGlm0qV8HuO00025QrE$V | Pset_Permit | A permit is a document that allows permission to gain access to an area or carry out work in a situation where security or other access restrictions apply.HISTORY: IFC4 EndDate added. PermitType, PermitDuration, StartTime and EndTime are deleted. | IfcPermit | http://bsdd.buildingsmart.org/#concept/browse/1OpT80qV8HuO00025QrE$V
1396 | Reference | Reference ID for this specified type in this project (e.g. type 'A-1'). | USERDEFINED | typePropertySingleValue |  | http://bsdd.buildingsmart.org/#concept/browse/1zAQw0qV8HuO00025QrE$V | 1zAQw0qV8HuO00025QrE$V | Pset_PileCommon | Properties common to the definition of all occurrences of IfcPile. | IfcPile | http://bsdd.buildingsmart.org/#concept/browse/1rQWe0qV8HuO00025QrE$V
1397 | Status | Status of the element, predominately used in renovation or retrofitting projects. The status can be assigned to as "New" - element designed as new addition, "Existing" - element exists and remains, "Demolish" - element existed but is to be demolished, "Temporary" - element will exists only temporary (like a temporary support structure). | unitTypeNotPresent | typePropertyEnumeratedValue | ['NEW', 'EXISTING', 'DEMOLISH', 'TEMPORARY', 'OTHER', 'NOTKNOWN', 'UNSET'] | http://bsdd.buildingsmart.org/#concept/browse/1MIehoLB9AwA2WYV5hRJKb | 1MIehoLB9AwA2WYV5hRJKb | Pset_PileCommon | Properties common to the definition of all occurrences of IfcPile. | IfcPile | http://bsdd.buildingsmart.org/#concept/browse/1rQWe0qV8HuO00025QrE$V
1398 | LoadBearing |  | USERDEFINED | typePropertySingleValue |  | http://bsdd.buildingsmart.org/#concept/browse/ |  | Pset_PileCommon | Properties common to the definition of all occurrences of IfcPile. | IfcPile | http://bsdd.buildingsmart.org/#concept/browse/1rQWe0qV8HuO00025QrE$V
1399 | FlangeTable | Designation of the standard table to which the flange conforms. | USERDEFINED | typePropertySingleValue |  | http://bsdd.buildingsmart.org/#concept/browse/2C4640qV8HuO00025QrE$V | 2C4640qV8HuO00025QrE$V | Pset_PipeConnectionFlanged | This property set is used to define the specifics of a flanged pipe connection used between occurrences of pipe segments and fittings. | IfcPipeSegment | http://bsdd.buildingsmart.org/#concept/browse/25WUc0qV8HuO00025QrE$V
1400 | FlangeStandard | Designation of the standard describing the flange table. | USERDEFINED | typePropertySingleValue |  | http://bsdd.buildingsmart.org/#concept/browse/2Jq0M0qV8HuO00025QrE$V | 2Jq0M0qV8HuO00025QrE$V | Pset_PipeConnectionFlanged | This property set is used to define the specifics of a flanged pipe connection used between occurrences of pipe segments and fittings. | IfcPipeSegment | http://bsdd.buildingsmart.org/#concept/browse/25WUc0qV8HuO00025QrE$V
1401 | BoreSize | The nominal bore of the pipe flange. | USERDEFINED | typePropertySingleValue |  | http://bsdd.buildingsmart.org/#concept/browse/2QNdq0qV8HuO00025QrE$V | 2QNdq0qV8HuO00025QrE$V | Pset_PipeConnectionFlanged | This property set is used to define the specifics of a flanged pipe connection used between occurrences of pipe segments and fittings. | IfcPipeSegment | http://bsdd.buildingsmart.org/#concept/browse/25WUc0qV8HuO00025QrE$V
1402 | FlangeDiameter | Overall diameter of the flange. | USERDEFINED | typePropertySingleValue |  | http://bsdd.buildingsmart.org/#concept/browse/2Y7Y60qV8HuO00025QrE$V | 2Y7Y60qV8HuO00025QrE$V | Pset_PipeConnectionFlanged | This property set is used to define the specifics of a flanged pipe connection used between occurrences of pipe segments and fittings. | IfcPipeSegment | http://bsdd.buildingsmart.org/#concept/browse/25WUc0qV8HuO00025QrE$V
1403 | FlangeThickness | Thickness of the material from which the pipe bend is constructed. | USERDEFINED | typePropertySingleValue |  | http://bsdd.buildingsmart.org/#concept/browse/2ftSO0qV8HuO00025QrE$V | 2ftSO0qV8HuO00025QrE$V | Pset_PipeConnectionFlanged | This property set is used to define the specifics of a flanged pipe connection used between occurrences of pipe segments and fittings. | IfcPipeSegment | http://bsdd.buildingsmart.org/#concept/browse/25WUc0qV8HuO00025QrE$V
1404 | NumberOfBoltholes | Number of boltholes in the flange. | USERDEFINED | typePropertySingleValue |  | http://bsdd.buildingsmart.org/#concept/browse/2n1DG0qV8HuO00025QrE$V | 2n1DG0qV8HuO00025QrE$V | Pset_PipeConnectionFlanged | This property set is used to define the specifics of a flanged pipe connection used between occurrences of pipe segments and fittings. | IfcPipeSegment | http://bsdd.buildingsmart.org/#concept/browse/25WUc0qV8HuO00025QrE$V
1405 | BoltSize | Size of the bolts securing the flange. | USERDEFINED | typePropertySingleValue |  | http://bsdd.buildingsmart.org/#concept/browse/2sOXw0qV8HuO00025QrE$V | 2sOXw0qV8HuO00025QrE$V | Pset_PipeConnectionFlanged | This property set is used to define the specifics of a flanged pipe connection used between occurrences of pipe segments and fittings. | IfcPipeSegment | http://bsdd.buildingsmart.org/#concept/browse/25WUc0qV8HuO00025QrE$V
1406 | BoltholePitch | Diameter of the circle along which the boltholes are placed. | USERDEFINED | typePropertySingleValue |  | http://bsdd.buildingsmart.org/#concept/browse/2yL$_0qV8HuO00025QrE$V | 2yL$_0qV8HuO00025QrE$V | Pset_PipeConnectionFlanged | This property set is used to define the specifics of a flanged pipe connection used between occurrences of pipe segments and fittings. | IfcPipeSegment | http://bsdd.buildingsmart.org/#concept/browse/25WUc0qV8HuO00025QrE$V
1407 | InteriorRoughnessCoefficient | The interior roughness coefficient of the pipe segment. | USERDEFINED | typePropertySingleValue |  | http://bsdd.buildingsmart.org/#concept/browse/39TEw0qV8HuO00025QrE$V | 39TEw0qV8HuO00025QrE$V | Pset_PipeFittingOccurrence | Pipe segment occurrence attributes attached to an instance of IfcPipeSegment. | IfcPipeFitting | http://bsdd.buildingsmart.org/#concept/browse/345wG0qV8HuO00025QrE$V
1408 | Color | The color of the pipe segment.Note: This is typically used only for plastic pipe segments. However, it may be used for any pipe segments with a painted surface which is not otherwise specified as a covering. | USERDEFINED | typePropertySingleValue |  | http://bsdd.buildingsmart.org/#concept/browse/3G0sO0qV8HuO00025QrE$V | 3G0sO0qV8HuO00025QrE$V | Pset_PipeFittingOccurrence | Pipe segment occurrence attributes attached to an instance of IfcPipeSegment. | IfcPipeFitting | http://bsdd.buildingsmart.org/#concept/browse/345wG0qV8HuO00025QrE$V
1409 | LossCoefficient | Dimensionless loss coefficient used for calculating fluid resistance representing the ratio of total pressure loss to velocity pressure at a referenced cross-section. | unitTypeNotPresent | typePropertyReferenceValue |  | http://bsdd.buildingsmart.org/#concept/browse/3UKO80qV8HuO00025QrE$V | 3UKO80qV8HuO00025QrE$V | Pset_PipeFittingPHistory | Pipe fitting performance history common attributes. | IfcPipeFitting | http://bsdd.buildingsmart.org/#concept/browse/3OMw40qV8HuO00025QrE$V
1410 | FlowrateLeakage | Leakage flowrate versus pressure difference. | unitTypeNotPresent | typePropertyReferenceValue |  | http://bsdd.buildingsmart.org/#concept/browse/3XJ7A0qV8HuO00025QrE$V | 3XJ7A0qV8HuO00025QrE$V | Pset_PipeFittingPHistory | Pipe fitting performance history common attributes. | IfcPipeFitting | http://bsdd.buildingsmart.org/#concept/browse/3OMw40qV8HuO00025QrE$V
1411 | BendAngle | The change of direction of flow. | USERDEFINED | typePropertySingleValue |  | http://bsdd.buildingsmart.org/#concept/browse/3jE3I0qV8HuO00025QrE$V | 3jE3I0qV8HuO00025QrE$V | Pset_PipeFittingTypeBend | Pipe fitting type attributes for bend shapes. | IfcPipeFitting/BEND | http://bsdd.buildingsmart.org/#concept/browse/3cgRq0qV8HuO00025QrE$V
1412 | BendRadius | The radius of bending if circular arc or zero if sharp bend. | USERDEFINED | typePropertySingleValue |  | http://bsdd.buildingsmart.org/#concept/browse/3obNy0qV8HuO00025QrE$V | 3obNy0qV8HuO00025QrE$V | Pset_PipeFittingTypeBend | Pipe fitting type attributes for bend shapes. | IfcPipeFitting/BEND | http://bsdd.buildingsmart.org/#concept/browse/3cgRq0qV8HuO00025QrE$V
1413 | Reference | Reference ID for this specified type in this project (e.g. type 'A-1'). | USERDEFINED | typePropertySingleValue |  | http://bsdd.buildingsmart.org/#concept/browse/3$icu0qV8HuO00025QrE$V | 3$icu0qV8HuO00025QrE$V | Pset_PipeFittingTypeCommon | Pipe fitting type common attributes. | IfcPipeFitting | http://bsdd.buildingsmart.org/#concept/browse/3wLIE0qV8HuO00025QrE$V
1414 | Status | Status of the element, predominately used in renovation or retrofitting projects. The status can be assigned to as "New" - element designed as new addition, "Existing" - element exists and remains, "Demolish" - element existed but is to be demolished, "Temporary" - element will exists only temporary (like a temporary support structure). | unitTypeNotPresent | typePropertyEnumeratedValue | ['NEW', 'EXISTING', 'DEMOLISH', 'TEMPORARY', 'OTHER', 'NOTKNOWN', 'UNSET'] | http://bsdd.buildingsmart.org/#concept/browse/05g4y0qVCHuO00025QrE$V | 05g4y0qVCHuO00025QrE$V | Pset_PipeFittingTypeCommon | Pipe fitting type common attributes. | IfcPipeFitting | http://bsdd.buildingsmart.org/#concept/browse/3wLIE0qV8HuO00025QrE$V
1415 | PressureClass | The test or rated pressure classification of the fitting. | USERDEFINED | typePropertySingleValue |  | http://bsdd.buildingsmart.org/#concept/browse/0MyLk0qVCHuO00025QrE$V | 0MyLk0qVCHuO00025QrE$V | Pset_PipeFittingTypeCommon | Pipe fitting type common attributes. | IfcPipeFitting | http://bsdd.buildingsmart.org/#concept/browse/3wLIE0qV8HuO00025QrE$V
1416 | PressureRange | Allowable maximum and minimum working pressure (relative to ambient pressure). | USERDEFINED | typePropertyBoundedValue |  | http://bsdd.buildingsmart.org/#concept/browse/0SJgO0qVCHuO00025QrE$V | 0SJgO0qVCHuO00025QrE$V | Pset_PipeFittingTypeCommon | Pipe fitting type common attributes. | IfcPipeFitting | http://bsdd.buildingsmart.org/#concept/browse/3wLIE0qV8HuO00025QrE$V
1417 | TemperatureRange | Allowable maximum and minimum temperature. | USERDEFINED | typePropertyBoundedValue |  | http://bsdd.buildingsmart.org/#concept/browse/0bs0u0qVCHuO00025QrE$V | 0bs0u0qVCHuO00025QrE$V | Pset_PipeFittingTypeCommon | Pipe fitting type common attributes. | IfcPipeFitting | http://bsdd.buildingsmart.org/#concept/browse/3wLIE0qV8HuO00025QrE$V
1418 | FittingLossFactor | A factor that determines the pressure loss due to friction through the fitting. | USERDEFINED | typePropertySingleValue |  | http://bsdd.buildingsmart.org/#concept/browse/0jbxA0qVCHuO00025QrE$V | 0jbxA0qVCHuO00025QrE$V | Pset_PipeFittingTypeCommon | Pipe fitting type common attributes. | IfcPipeFitting | http://bsdd.buildingsmart.org/#concept/browse/3wLIE0qV8HuO00025QrE$V
1419 | JunctionType | The type of junction. TEE=3 ports, CROSS = 4 ports. | unitTypeNotPresent | typePropertyEnumeratedValue | ['TEE', 'CROSS', 'OTHER', 'NOTKNOWN', 'UNSET'] | http://bsdd.buildingsmart.org/#concept/browse/0vWtI0qVCHuO00025QrE$V | 0vWtI0qVCHuO00025QrE$V | Pset_PipeFittingTypeJunction | Pipe fitting type attributes for junction shapes. | IfcPipeFitting/JUNCTION | http://bsdd.buildingsmart.org/#concept/browse/0qli20qVCHuO00025QrE$V
1420 | JunctionLeftAngle | The change of direction of flow for the left junction. | USERDEFINED | typePropertySingleValue |  | http://bsdd.buildingsmart.org/#concept/browse/161yq0qVCHuO00025QrE$V | 161yq0qVCHuO00025QrE$V | Pset_PipeFittingTypeJunction | Pipe fitting type attributes for junction shapes. | IfcPipeFitting/JUNCTION | http://bsdd.buildingsmart.org/#concept/browse/0qli20qVCHuO00025QrE$V
1421 | JunctionLeftRadius | The radius of bending for the left junction. | USERDEFINED | typePropertySingleValue |  | http://bsdd.buildingsmart.org/#concept/browse/1Ap840qVCHuO00025QrE$V | 1Ap840qVCHuO00025QrE$V | Pset_PipeFittingTypeJunction | Pipe fitting type attributes for junction shapes. | IfcPipeFitting/JUNCTION | http://bsdd.buildingsmart.org/#concept/browse/0qli20qVCHuO00025QrE$V
1422 | JunctionRightAngle | The change of direction of flow for the right junction where 0 indicates straight segment. | USERDEFINED | typePropertySingleValue |  | http://bsdd.buildingsmart.org/#concept/browse/1J9Bm0qVCHuO00025QrE$V | 1J9Bm0qVCHuO00025QrE$V | Pset_PipeFittingTypeJunction | Pipe fitting type attributes for junction shapes. | IfcPipeFitting/JUNCTION | http://bsdd.buildingsmart.org/#concept/browse/0qli20qVCHuO00025QrE$V
1423 | JunctionRightRadius | The radius of bending for the right junction where 0 indicates sharp bend. | USERDEFINED | typePropertySingleValue |  | http://bsdd.buildingsmart.org/#concept/browse/1NwN00qVCHuO00025QrE$V | 1NwN00qVCHuO00025QrE$V | Pset_PipeFittingTypeJunction | Pipe fitting type attributes for junction shapes. | IfcPipeFitting/JUNCTION | http://bsdd.buildingsmart.org/#concept/browse/0qli20qVCHuO00025QrE$V
1424 | InteriorRoughnessCoefficient | The interior roughness coefficient of the pipe segment. | USERDEFINED | typePropertySingleValue |  | http://bsdd.buildingsmart.org/#concept/browse/1bdlM0qVCHuO00025QrE$V | 1bdlM0qVCHuO00025QrE$V | Pset_PipeSegmentOccurrence | Pipe segment occurrence attributes attached to an instance of IfcPipeSegment. | IfcPipeSegment | http://bsdd.buildingsmart.org/#concept/browse/1Wsa60qVCHuO00025QrE$V
1425 | Color | The color of the pipe segment.Note: This is typically used only for plastic pipe segments. However, it may be used for any pipe segments with a painted surface which is not otherwise specified as a covering. | USERDEFINED | typePropertySingleValue |  | http://bsdd.buildingsmart.org/#concept/browse/1iBMq0qVCHuO00025QrE$V | 1iBMq0qVCHuO00025QrE$V | Pset_PipeSegmentOccurrence | Pipe segment occurrence attributes attached to an instance of IfcPipeSegment. | IfcPipeSegment | http://bsdd.buildingsmart.org/#concept/browse/1Wsa60qVCHuO00025QrE$V
1426 | Gradient | The gradient of the pipe segment. | USERDEFINED | typePropertySingleValue |  | http://bsdd.buildingsmart.org/#concept/browse/1pL7i0qVCHuO00025QrE$V | 1pL7i0qVCHuO00025QrE$V | Pset_PipeSegmentOccurrence | Pipe segment occurrence attributes attached to an instance of IfcPipeSegment. | IfcPipeSegment | http://bsdd.buildingsmart.org/#concept/browse/1Wsa60qVCHuO00025QrE$V
1427 | InvertElevation | The invert elevation relative to the datum established for the project. | USERDEFINED | typePropertySingleValue |  | http://bsdd.buildingsmart.org/#concept/browse/1vIbm0qVCHuO00025QrE$V | 1vIbm0qVCHuO00025QrE$V | Pset_PipeSegmentOccurrence | Pipe segment occurrence attributes attached to an instance of IfcPipeSegment. | IfcPipeSegment | http://bsdd.buildingsmart.org/#concept/browse/1Wsa60qVCHuO00025QrE$V
1428 | LeakageCurve | Leakage per unit length curve versus working pressure. | unitTypeNotPresent | typePropertyReferenceValue |  | http://bsdd.buildingsmart.org/#concept/browse/24dOU0qVCHuO00025QrE$V | 24dOU0qVCHuO00025QrE$V | Pset_PipeSegmentPHistory | Pipe segment performance history common attributes. | IfcPipeSegment | http://bsdd.buildingsmart.org/#concept/browse/1$G3q0qVCHuO00025QrE$V
1429 | FluidFlowLeakage | Volumetric leakage flow rate. | unitTypeNotPresent | typePropertyReferenceValue |  | http://bsdd.buildingsmart.org/#concept/browse/27c7W0qVCHuO00025QrE$V | 27c7W0qVCHuO00025QrE$V | Pset_PipeSegmentPHistory | Pipe segment performance history common attributes. | IfcPipeSegment | http://bsdd.buildingsmart.org/#concept/browse/1$G3q0qVCHuO00025QrE$V
1430 | Reference | Reference ID for this specified type in this project (e.g. type 'A-1'). | USERDEFINED | typePropertySingleValue |  | http://bsdd.buildingsmart.org/#concept/browse/2H8U00qVCHuO00025QrE$V | 2H8U00qVCHuO00025QrE$V | Pset_PipeSegmentTypeCommon | Pipe segment type common attributes. | IfcPipeSegment | http://bsdd.buildingsmart.org/#concept/browse/2Bn9M0qVCHuO00025QrE$V
1431 | Status | Status of the element, predominately used in renovation or retrofitting projects. The status can be assigned to as "New" - element designed as new addition, "Existing" - element exists and remains, "Demolish" - element existed but is to be demolished, "Temporary" - element will exists only temporary (like a temporary support structure). | unitTypeNotPresent | typePropertyEnumeratedValue | ['NEW', 'EXISTING', 'DEMOLISH', 'TEMPORARY', 'OTHER', 'NOTKNOWN', 'UNSET'] | http://bsdd.buildingsmart.org/#concept/browse/2Ni5U0qVCHuO00025QrE$V | 2Ni5U0qVCHuO00025QrE$V | Pset_PipeSegmentTypeCommon | Pipe segment type common attributes. | IfcPipeSegment | http://bsdd.buildingsmart.org/#concept/browse/2Bn9M0qVCHuO00025QrE$V
1432 | WorkingPressure | Working pressure. | USERDEFINED | typePropertySingleValue |  | http://bsdd.buildingsmart.org/#concept/browse/2dBw20qVCHuO00025QrE$V | 2dBw20qVCHuO00025QrE$V | Pset_PipeSegmentTypeCommon | Pipe segment type common attributes. | IfcPipeSegment | http://bsdd.buildingsmart.org/#concept/browse/2Bn9M0qVCHuO00025QrE$V
1433 | PressureRange | Allowable maximum and minimum working pressure (relative to ambient pressure). | USERDEFINED | typePropertyBoundedValue |  | http://bsdd.buildingsmart.org/#concept/browse/2jlXW0qVCHuO00025QrE$V | 2jlXW0qVCHuO00025QrE$V | Pset_PipeSegmentTypeCommon | Pipe segment type common attributes. | IfcPipeSegment | http://bsdd.buildingsmart.org/#concept/browse/2Bn9M0qVCHuO00025QrE$V
1434 | TemperatureRange | Allowable maximum and minimum temperature. | USERDEFINED | typePropertyBoundedValue |  | http://bsdd.buildingsmart.org/#concept/browse/2tu1Q0qVCHuO00025QrE$V | 2tu1Q0qVCHuO00025QrE$V | Pset_PipeSegmentTypeCommon | Pipe segment type common attributes. | IfcPipeSegment | http://bsdd.buildingsmart.org/#concept/browse/2Bn9M0qVCHuO00025QrE$V
1435 | NominalDiameter | The nominal diameter of the pipe segment. | USERDEFINED | typePropertySingleValue |  | http://bsdd.buildingsmart.org/#concept/browse/30E560qVCHuO00025QrE$V | 30E560qVCHuO00025QrE$V | Pset_PipeSegmentTypeCommon | Pipe segment type common attributes. | IfcPipeSegment | http://bsdd.buildingsmart.org/#concept/browse/2Bn9M0qVCHuO00025QrE$V
1436 | InnerDiameter | The actual inner diameter of the pipe. | USERDEFINED | typePropertySingleValue |  | http://bsdd.buildingsmart.org/#concept/browse/37z$O0qVCHuO00025QrE$V | 37z$O0qVCHuO00025QrE$V | Pset_PipeSegmentTypeCommon | Pipe segment type common attributes. | IfcPipeSegment | http://bsdd.buildingsmart.org/#concept/browse/2Bn9M0qVCHuO00025QrE$V
1437 | OuterDiameter | The actual outer diameter of the pipe. | USERDEFINED | typePropertySingleValue |  | http://bsdd.buildingsmart.org/#concept/browse/3F7mG0qVCHuO00025QrE$V | 3F7mG0qVCHuO00025QrE$V | Pset_PipeSegmentTypeCommon | Pipe segment type common attributes. | IfcPipeSegment | http://bsdd.buildingsmart.org/#concept/browse/2Bn9M0qVCHuO00025QrE$V
1438 | InternalWidth | The internal width of the culvert. | USERDEFINED | typePropertySingleValue |  | http://bsdd.buildingsmart.org/#concept/browse/3Rero0qVCHuO00025QrE$V | 3Rero0qVCHuO00025QrE$V | Pset_PipeSegmentTypeCulvert | Covered channel or large pipe that forms a watercourse below ground level, usually under a road or railway (BS6100). | IfcPipeSegment/CULVERT | http://bsdd.buildingsmart.org/#concept/browse/3MtgY0qVCHuO00025QrE$V
1439 | ClearDepth | The clear depth of the culvert. | USERDEFINED | typePropertySingleValue |  | http://bsdd.buildingsmart.org/#concept/browse/3Yocg0qVCHuO00025QrE$V | 3Yocg0qVCHuO00025QrE$V | Pset_PipeSegmentTypeCulvert | Covered channel or large pipe that forms a watercourse below ground level, usually under a road or railway (BS6100). | IfcPipeSegment/CULVERT | http://bsdd.buildingsmart.org/#concept/browse/3MtgY0qVCHuO00025QrE$V
1440 | Slope | Angle of the gutter to allow for drainage. | USERDEFINED | typePropertySingleValue |  | http://bsdd.buildingsmart.org/#concept/browse/3kjYo0qVCHuO00025QrE$V | 3kjYo0qVCHuO00025QrE$V | Pset_PipeSegmentTypeGutter | Gutter segment type common attributes. | IfcPipeSegment/GUTTER | http://bsdd.buildingsmart.org/#concept/browse/3fyNY0qVCHuO00025QrE$V
1441 | FlowRating | Actual flow capacity for the gutter. Value of 0.00 means this value has not been set. | USERDEFINED | typePropertySingleValue |  | http://bsdd.buildingsmart.org/#concept/browse/3q4tS0qVCHuO00025QrE$V | 3q4tS0qVCHuO00025QrE$V | Pset_PipeSegmentTypeGutter | Gutter segment type common attributes. | IfcPipeSegment/GUTTER | http://bsdd.buildingsmart.org/#concept/browse/3fyNY0qVCHuO00025QrE$V
1442 | Reference | Reference ID for this specified type in this project (e.g. type 'A-1'), Also referred to as "construction type". It should be provided as an alternative to the name of the "object type", if the software does not support object types. | USERDEFINED | typePropertySingleValue |  | http://bsdd.buildingsmart.org/#concept/browse/02_Yc0qVGHuO00025QrE$V | 02_Yc0qVGHuO00025QrE$V | Pset_PlateCommon | Properties common to the definition of all occurrences of IfcPlate. | IfcPlate | http://bsdd.buildingsmart.org/#concept/browse/3weUw0qVCHuO00025QrE$V
1443 | Status | Status of the element, predominately used in renovation or retrofitting projects. The status can be assigned to as "New" - element designed as new addition, "Existing" - element exists and remains, "Demolish" - element existed but is to be demolished, "Temporary" - element will exists only temporary (like a temporary support structure). | unitTypeNotPresent | typePropertyEnumeratedValue | ['NEW', 'EXISTING', 'DEMOLISH', 'TEMPORARY', 'OTHER', 'NOTKNOWN', 'UNSET'] | http://bsdd.buildingsmart.org/#concept/browse/08y0g0qVGHuO00025QrE$V | 08y0g0qVGHuO00025QrE$V | Pset_PlateCommon | Properties common to the definition of all occurrences of IfcPlate. | IfcPlate | http://bsdd.buildingsmart.org/#concept/browse/3weUw0qVCHuO00025QrE$V
1444 | AcousticRating | Acoustic rating for this object.It is provided according to the national building code. It indicates the sound transmission resistance of this object by an index ratio (instead of providing full sound absorbtion values). | USERDEFINED | typePropertySingleValue |  | http://bsdd.buildingsmart.org/#concept/browse/0aywm0qVGHuO00025QrE$V | 0aywm0qVGHuO00025QrE$V | Pset_PlateCommon | Properties common to the definition of all occurrences of IfcPlate. | IfcPlate | http://bsdd.buildingsmart.org/#concept/browse/3weUw0qVCHuO00025QrE$V
1445 | IsExternal | Indication whether the element is designed for use in the exterior (TRUE) or not (FALSE). If (TRUE) it is an external element and faces the outside of the building. | USERDEFINED | typePropertySingleValue |  | http://bsdd.buildingsmart.org/#concept/browse/0ORrE0qVGHuO00025QrE$V | 0ORrE0qVGHuO00025QrE$V | Pset_PlateCommon | Properties common to the definition of all occurrences of IfcPlate. | IfcPlate | http://bsdd.buildingsmart.org/#concept/browse/3weUw0qVCHuO00025QrE$V
1446 | ThermalTransmittance | Thermal transmittance coefficient (U-Value) of a material.It applies to the total door construction. | USERDEFINED | typePropertySingleValue |  | http://bsdd.buildingsmart.org/#concept/browse/0nU0I0qVGHuO00025QrE$V | 0nU0I0qVGHuO00025QrE$V | Pset_PlateCommon | Properties common to the definition of all occurrences of IfcPlate. | IfcPlate | http://bsdd.buildingsmart.org/#concept/browse/3weUw0qVCHuO00025QrE$V
1447 | LoadBearing | Indicates whether the object is intended to carry loads (TRUE) or not (FALSE). | USERDEFINED | typePropertySingleValue |  | http://bsdd.buildingsmart.org/#concept/browse/0UPJI0qVGHuO00025QrE$V | 0UPJI0qVGHuO00025QrE$V | Pset_PlateCommon | Properties common to the definition of all occurrences of IfcPlate. | IfcPlate | http://bsdd.buildingsmart.org/#concept/browse/3weUw0qVCHuO00025QrE$V
1448 | FireRating | Fire rating for this object.It is given according to the national fire safety classification. | USERDEFINED | typePropertySingleValue |  | http://bsdd.buildingsmart.org/#concept/browse/0i6he0qVGHuO00025QrE$V | 0i6he0qVGHuO00025QrE$V | Pset_PlateCommon | Properties common to the definition of all occurrences of IfcPlate. | IfcPlate | http://bsdd.buildingsmart.org/#concept/browse/3weUw0qVCHuO00025QrE$V
1449 | TypeDesignator | Type designator for the precast concrete element. The content depends on local standards. For instance in Finland it usually a one-letter acronym, e.g. P=Column, K=reinforced concrete beam,etc. | USERDEFINED | typePropertySingleValue |  | http://bsdd.buildingsmart.org/#concept/browse/0zOyQ0qVGHuO00025QrE$V | 0zOyQ0qVGHuO00025QrE$V | Pset_PrecastConcreteElementFabrication | Production and manufacturing related properties common to different types of precast concrete elements. The Pset applies to manufactured pieces. It can be used by a number of subtypes of IfcBuildingElement. If the precast concrete ele | ['IfcBeam', 'IfcBuildingElementProxy', 'IfcChimney', 'IfcColumn', 'IfcFooting', 'IfcMember', 'IfcPile', 'IfcPlate', 'IfcRamp', 'IfcRampFlight', 'IfcRoof', 'IfcSlab', 'IfcStair', 'IfcStairFlight', 'IfcWall', 'IfcCivilElement'] | http://bsdd.buildingsmart.org/#concept/browse/0tRUM0qVGHuO00025QrE$V
1450 | ProductionLotId | The manufacturer's production lot identifier. | USERDEFINED | typePropertySingleValue |  | http://bsdd.buildingsmart.org/#concept/browse/13MQU0qVGHuO00025QrE$V | 13MQU0qVGHuO00025QrE$V | Pset_PrecastConcreteElementFabrication | Production and manufacturing related properties common to different types of precast concrete elements. The Pset applies to manufactured pieces. It can be used by a number of subtypes of IfcBuildingElement. If the precast concrete ele | ['IfcBeam', 'IfcBuildingElementProxy', 'IfcChimney', 'IfcColumn', 'IfcFooting', 'IfcMember', 'IfcPile', 'IfcPlate', 'IfcRamp', 'IfcRampFlight', 'IfcRoof', 'IfcSlab', 'IfcStair', 'IfcStairFlight', 'IfcWall', 'IfcCivilElement'] | http://bsdd.buildingsmart.org/#concept/browse/0tRUM0qVGHuO00025QrE$V
1451 | SerialNumber | The manufacturer's serial number for the precast concrete element. | USERDEFINED | typePropertySingleValue |  | http://bsdd.buildingsmart.org/#concept/browse/18jl80qVGHuO00025QrE$V | 18jl80qVGHuO00025QrE$V | Pset_PrecastConcreteElementFabrication | Production and manufacturing related properties common to different types of precast concrete elements. The Pset applies to manufactured pieces. It can be used by a number of subtypes of IfcBuildingElement. If the precast concrete ele | ['IfcBeam', 'IfcBuildingElementProxy', 'IfcChimney', 'IfcColumn', 'IfcFooting', 'IfcMember', 'IfcPile', 'IfcPlate', 'IfcRamp', 'IfcRampFlight', 'IfcRoof', 'IfcSlab', 'IfcStair', 'IfcStairFlight', 'IfcWall', 'IfcCivilElement'] | http://bsdd.buildingsmart.org/#concept/browse/0tRUM0qVGHuO00025QrE$V
1452 | PieceMark | Defines a unique piece for production purposes. All pieces with the same piece mark value are identical and interchangeable. The piece mark may be composed of sub-parts that have specific locally defined meaning (e.g. B-1A may denote a beam, of generic type ‘1’ and specific shape ‘A’). | USERDEFINED | typePropertySingleValue |  | http://bsdd.buildingsmart.org/#concept/browse/1WZdO0qVGHuO00025QrE$V | 1WZdO0qVGHuO00025QrE$V | Pset_PrecastConcreteElementFabrication | Production and manufacturing related properties common to different types of precast concrete elements. The Pset applies to manufactured pieces. It can be used by a number of subtypes of IfcBuildingElement. If the precast concrete ele | ['IfcBeam', 'IfcBuildingElementProxy', 'IfcChimney', 'IfcColumn', 'IfcFooting', 'IfcMember', 'IfcPile', 'IfcPlate', 'IfcRamp', 'IfcRampFlight', 'IfcRoof', 'IfcSlab', 'IfcStair', 'IfcStairFlight', 'IfcWall', 'IfcCivilElement'] | http://bsdd.buildingsmart.org/#concept/browse/0tRUM0qVGHuO00025QrE$V
1453 | AsBuiltLocationNumber | Defines a unique location within a structure, the ‘slot’ into which the piece was installed. Where pieces share the same piece mark, they can be interchanged. The value is only known after erection. | USERDEFINED | typePropertySingleValue |  | http://bsdd.buildingsmart.org/#concept/browse/1d7Es0qVGHuO00025QrE$V | 1d7Es0qVGHuO00025QrE$V | Pset_PrecastConcreteElementFabrication | Production and manufacturing related properties common to different types of precast concrete elements. The Pset applies to manufactured pieces. It can be used by a number of subtypes of IfcBuildingElement. If the precast concrete ele | ['IfcBeam', 'IfcBuildingElementProxy', 'IfcChimney', 'IfcColumn', 'IfcFooting', 'IfcMember', 'IfcPile', 'IfcPlate', 'IfcRamp', 'IfcRampFlight', 'IfcRoof', 'IfcSlab', 'IfcStair', 'IfcStairFlight', 'IfcWall', 'IfcCivilElement'] | http://bsdd.buildingsmart.org/#concept/browse/0tRUM0qVGHuO00025QrE$V
1454 | ActualProductionDate | Production date (stripped from form). | USERDEFINED | typePropertySingleValue |  | http://bsdd.buildingsmart.org/#concept/browse/1jgsK0qVGHuO00025QrE$V | 1jgsK0qVGHuO00025QrE$V | Pset_PrecastConcreteElementFabrication | Production and manufacturing related properties common to different types of precast concrete elements. The Pset applies to manufactured pieces. It can be used by a number of subtypes of IfcBuildingElement. If the precast concrete ele | ['IfcBeam', 'IfcBuildingElementProxy', 'IfcChimney', 'IfcColumn', 'IfcFooting', 'IfcMember', 'IfcPile', 'IfcPlate', 'IfcRamp', 'IfcRampFlight', 'IfcRoof', 'IfcSlab', 'IfcStair', 'IfcStairFlight', 'IfcWall', 'IfcCivilElement'] | http://bsdd.buildingsmart.org/#concept/browse/0tRUM0qVGHuO00025QrE$V
1455 | ActualErectionDate | Date erected. | USERDEFINED | typePropertySingleValue |  | http://bsdd.buildingsmart.org/#concept/browse/1oS1a0qVGHuO00025QrE$V | 1oS1a0qVGHuO00025QrE$V | Pset_PrecastConcreteElementFabrication | Production and manufacturing related properties common to different types of precast concrete elements. The Pset applies to manufactured pieces. It can be used by a number of subtypes of IfcBuildingElement. If the precast concrete ele | ['IfcBeam', 'IfcBuildingElementProxy', 'IfcChimney', 'IfcColumn', 'IfcFooting', 'IfcMember', 'IfcPile', 'IfcPlate', 'IfcRamp', 'IfcRampFlight', 'IfcRoof', 'IfcSlab', 'IfcStair', 'IfcStairFlight', 'IfcWall', 'IfcCivilElement'] | http://bsdd.buildingsmart.org/#concept/browse/0tRUM0qVGHuO00025QrE$V
1456 | TypeDesignator | Type designator for the precast concrete element. The content depends on local standards. For instance in Finland it usually a one-letter acronym, e.g. P=Column, K=reinforced concrete beam,etc. | USERDEFINED | typePropertySingleValue |  | http://bsdd.buildingsmart.org/#concept/browse/2KQPk0qVGHuO00025QrE$V | 2KQPk0qVGHuO00025QrE$V | Pset_PrecastConcreteElementGeneral | Production and manufacturing related properties common to different types of precast concrete elements. The Pset can be used by a number of subtypes of IfcBuildingElement. If the precast concrete element is a sandwich wall panel each structural layer or shell represented by an IfcBuildingElementPart may be attached to a separate Pset of this type, if needed. Some of the properties apply only for specific types of precast concrete elements. | ['IfcBeam', 'IfcBuildingElementProxy', 'IfcChimney', 'IfcColumn', 'IfcFooting', 'IfcMember', 'IfcPile', 'IfcPlate', 'IfcRamp', 'IfcRampFlight', 'IfcRoof', 'IfcSlab', 'IfcStair', 'IfcStairFlight', 'IfcWall', 'IfcCivilElement'] | http://bsdd.buildingsmart.org/#concept/browse/22X$Y0qVGHuO00025QrE$V
1457 | CornerChamfer | The chamfer in the corners of the precast element. The chamfer is presumed to be equal in both directions. | USERDEFINED | typePropertySingleValue |  | http://bsdd.buildingsmart.org/#concept/browse/2hg8a0qVGHuO00025QrE$V | 2hg8a0qVGHuO00025QrE$V | Pset_PrecastConcreteElementGeneral | Production and manufacturing related properties common to different types of precast concrete elements. The Pset can be used by a number of subtypes of IfcBuildingElement. If the precast concrete element is a sandwich wall panel each structural layer or shell represented by an IfcBuildingElementPart may be attached to a separate Pset of this type, if needed. Some of the properties apply only for specific types of precast concrete elements. | ['IfcBeam', 'IfcBuildingElementProxy', 'IfcChimney', 'IfcColumn', 'IfcFooting', 'IfcMember', 'IfcPile', 'IfcPlate', 'IfcRamp', 'IfcRampFlight', 'IfcRoof', 'IfcSlab', 'IfcStair', 'IfcStairFlight', 'IfcWall', 'IfcCivilElement'] | http://bsdd.buildingsmart.org/#concept/browse/22X$Y0qVGHuO00025QrE$V
1458 | ManufacturingToleranceClass | Classification designation of the manufacturing tolerances according to local standards. | USERDEFINED | typePropertySingleValue |  | http://bsdd.buildingsmart.org/#concept/browse/2qcLg0qVGHuO00025QrE$V | 2qcLg0qVGHuO00025QrE$V | Pset_PrecastConcreteElementGeneral | Production and manufacturing related properties common to different types of precast concrete elements. The Pset can be used by a number of subtypes of IfcBuildingElement. If the precast concrete element is a sandwich wall panel each structural layer or shell represented by an IfcBuildingElementPart may be attached to a separate Pset of this type, if needed. Some of the properties apply only for specific types of precast concrete elements. | ['IfcBeam', 'IfcBuildingElementProxy', 'IfcChimney', 'IfcColumn', 'IfcFooting', 'IfcMember', 'IfcPile', 'IfcPlate', 'IfcRamp', 'IfcRampFlight', 'IfcRoof', 'IfcSlab', 'IfcStair', 'IfcStairFlight', 'IfcWall', 'IfcCivilElement'] | http://bsdd.buildingsmart.org/#concept/browse/22X$Y0qVGHuO00025QrE$V
1459 | FormStrippingStrength | The minimum required compressive strength of the concrete at form stripping time. | USERDEFINED | typePropertySingleValue |  | http://bsdd.buildingsmart.org/#concept/browse/2x9z80qVGHuO00025QrE$V | 2x9z80qVGHuO00025QrE$V | Pset_PrecastConcreteElementGeneral | Production and manufacturing related properties common to different types of precast concrete elements. The Pset can be used by a number of subtypes of IfcBuildingElement. If the precast concrete element is a sandwich wall panel each structural layer or shell represented by an IfcBuildingElementPart may be attached to a separate Pset of this type, if needed. Some of the properties apply only for specific types of precast concrete elements. | ['IfcBeam', 'IfcBuildingElementProxy', 'IfcChimney', 'IfcColumn', 'IfcFooting', 'IfcMember', 'IfcPile', 'IfcPlate', 'IfcRamp', 'IfcRampFlight', 'IfcRoof', 'IfcSlab', 'IfcStair', 'IfcStairFlight', 'IfcWall', 'IfcCivilElement'] | http://bsdd.buildingsmart.org/#concept/browse/22X$Y0qVGHuO00025QrE$V
1460 | LiftingStrength | The minimum required compressive strength of the concrete when the concrete element is lifted. | USERDEFINED | typePropertySingleValue |  | http://bsdd.buildingsmart.org/#concept/browse/31jac0qVGHuO00025QrE$V | 31jac0qVGHuO00025QrE$V | Pset_PrecastConcreteElementGeneral | Production and manufacturing related properties common to different types of precast concrete elements. The Pset can be used by a number of subtypes of IfcBuildingElement. If the precast concrete element is a sandwich wall panel each structural layer or shell represented by an IfcBuildingElementPart may be attached to a separate Pset of this type, if needed. Some of the properties apply only for specific types of precast concrete elements. | ['IfcBeam', 'IfcBuildingElementProxy', 'IfcChimney', 'IfcColumn', 'IfcFooting', 'IfcMember', 'IfcPile', 'IfcPlate', 'IfcRamp', 'IfcRampFlight', 'IfcRoof', 'IfcSlab', 'IfcStair', 'IfcStairFlight', 'IfcWall', 'IfcCivilElement'] | http://bsdd.buildingsmart.org/#concept/browse/22X$Y0qVGHuO00025QrE$V
1461 | ReleaseStrength | The minimum required compressive strength of the concrete when the tendon stress is released. This property applies to prestressed concrete elements only. | USERDEFINED | typePropertySingleValue |  | http://bsdd.buildingsmart.org/#concept/browse/39TUu0qVGHuO00025QrE$V | 39TUu0qVGHuO00025QrE$V | Pset_PrecastConcreteElementGeneral | Production and manufacturing related properties common to different types of precast concrete elements. The Pset can be used by a number of subtypes of IfcBuildingElement. If the precast concrete element is a sandwich wall panel each structural layer or shell represented by an IfcBuildingElementPart may be attached to a separate Pset of this type, if needed. Some of the properties apply only for specific types of precast concrete elements. | ['IfcBeam', 'IfcBuildingElementProxy', 'IfcChimney', 'IfcColumn', 'IfcFooting', 'IfcMember', 'IfcPile', 'IfcPlate', 'IfcRamp', 'IfcRampFlight', 'IfcRoof', 'IfcSlab', 'IfcStair', 'IfcStairFlight', 'IfcWall', 'IfcCivilElement'] | http://bsdd.buildingsmart.org/#concept/browse/22X$Y0qVGHuO00025QrE$V
1462 | MinimumAllowableSupportLength | The minimum allowable support length. | USERDEFINED | typePropertySingleValue |  | http://bsdd.buildingsmart.org/#concept/browse/3FQyy0qVGHuO00025QrE$V | 3FQyy0qVGHuO00025QrE$V | Pset_PrecastConcreteElementGeneral | Production and manufacturing related properties common to different types of precast concrete elements. The Pset can be used by a number of subtypes of IfcBuildingElement. If the precast concrete element is a sandwich wall panel each structural layer or shell represented by an IfcBuildingElementPart may be attached to a separate Pset of this type, if needed. Some of the properties apply only for specific types of precast concrete elements. | ['IfcBeam', 'IfcBuildingElementProxy', 'IfcChimney', 'IfcColumn', 'IfcFooting', 'IfcMember', 'IfcPile', 'IfcPlate', 'IfcRamp', 'IfcRampFlight', 'IfcRoof', 'IfcSlab', 'IfcStair', 'IfcStairFlight', 'IfcWall', 'IfcCivilElement'] | http://bsdd.buildingsmart.org/#concept/browse/22X$Y0qVGHuO00025QrE$V
1463 | InitialTension | The initial stress of the tendon. This property applies to prestressed concrete elements only. | USERDEFINED | typePropertySingleValue |  | http://bsdd.buildingsmart.org/#concept/browse/3L_aQ0qVGHuO00025QrE$V | 3L_aQ0qVGHuO00025QrE$V | Pset_PrecastConcreteElementGeneral | Production and manufacturing related properties common to different types of precast concrete elements. The Pset can be used by a number of subtypes of IfcBuildingElement. If the precast concrete element is a sandwich wall panel each structural layer or shell represented by an IfcBuildingElementPart may be attached to a separate Pset of this type, if needed. Some of the properties apply only for specific types of precast concrete elements. | ['IfcBeam', 'IfcBuildingElementProxy', 'IfcChimney', 'IfcColumn', 'IfcFooting', 'IfcMember', 'IfcPile', 'IfcPlate', 'IfcRamp', 'IfcRampFlight', 'IfcRoof', 'IfcSlab', 'IfcStair', 'IfcStairFlight', 'IfcWall', 'IfcCivilElement'] | http://bsdd.buildingsmart.org/#concept/browse/22X$Y0qVGHuO00025QrE$V
1464 | TendonRelaxation | The maximum allowable relaxation of the tendon (usually expressed as %/1000 h).This property applies to prestressed concrete elements only. | USERDEFINED | typePropertySingleValue |  | http://bsdd.buildingsmart.org/#concept/browse/3Ry2U0qVGHuO00025QrE$V | 3Ry2U0qVGHuO00025QrE$V | Pset_PrecastConcreteElementGeneral | Production and manufacturing related properties common to different types of precast concrete elements. The Pset can be used by a number of subtypes of IfcBuildingElement. If the precast concrete element is a sandwich wall panel each structural layer or shell represented by an IfcBuildingElementPart may be attached to a separate Pset of this type, if needed. Some of the properties apply only for specific types of precast concrete elements. | ['IfcBeam', 'IfcBuildingElementProxy', 'IfcChimney', 'IfcColumn', 'IfcFooting', 'IfcMember', 'IfcPile', 'IfcPlate', 'IfcRamp', 'IfcRampFlight', 'IfcRoof', 'IfcSlab', 'IfcStair', 'IfcStairFlight', 'IfcWall', 'IfcCivilElement'] | http://bsdd.buildingsmart.org/#concept/browse/22X$Y0qVGHuO00025QrE$V
1465 | TransportationStrength | The minimum required compressive strength of the concrete required for transportation. | USERDEFINED | typePropertySingleValue |  | http://bsdd.buildingsmart.org/#concept/browse/3XJN80qVGHuO00025QrE$V | 3XJN80qVGHuO00025QrE$V | Pset_PrecastConcreteElementGeneral | Production and manufacturing related properties common to different types of precast concrete elements. The Pset can be used by a number of subtypes of IfcBuildingElement. If the precast concrete element is a sandwich wall panel each structural layer or shell represented by an IfcBuildingElementPart may be attached to a separate Pset of this type, if needed. Some of the properties apply only for specific types of precast concrete elements. | ['IfcBeam', 'IfcBuildingElementProxy', 'IfcChimney', 'IfcColumn', 'IfcFooting', 'IfcMember', 'IfcPile', 'IfcPlate', 'IfcRamp', 'IfcRampFlight', 'IfcRoof', 'IfcSlab', 'IfcStair', 'IfcStairFlight', 'IfcWall', 'IfcCivilElement'] | http://bsdd.buildingsmart.org/#concept/browse/22X$Y0qVGHuO00025QrE$V
1466 | SupportDuringTransportDescription | Textual description of how the concrete element is supported during transportation. | USERDEFINED | typePropertySingleValue |  | http://bsdd.buildingsmart.org/#concept/browse/3dGrC0qVGHuO00025QrE$V | 3dGrC0qVGHuO00025QrE$V | Pset_PrecastConcreteElementGeneral | Production and manufacturing related properties common to different types of precast concrete elements. The Pset can be used by a number of subtypes of IfcBuildingElement. If the precast concrete element is a sandwich wall panel each structural layer or shell represented by an IfcBuildingElementPart may be attached to a separate Pset of this type, if needed. Some of the properties apply only for specific types of precast concrete elements. | ['IfcBeam', 'IfcBuildingElementProxy', 'IfcChimney', 'IfcColumn', 'IfcFooting', 'IfcMember', 'IfcPile', 'IfcPlate', 'IfcRamp', 'IfcRampFlight', 'IfcRoof', 'IfcSlab', 'IfcStair', 'IfcStairFlight', 'IfcWall', 'IfcCivilElement'] | http://bsdd.buildingsmart.org/#concept/browse/22X$Y0qVGHuO00025QrE$V
1467 | SupportDuringTransportDocReference | Reference to an external document defining how the concrete element is supported during transportation. | unitTypeNotPresent | typePropertyReferenceValue |  | http://bsdd.buildingsmart.org/#concept/browse/3jEJG0qVGHuO00025QrE$V | 3jEJG0qVGHuO00025QrE$V | Pset_PrecastConcreteElementGeneral | Production and manufacturing related properties common to different types of precast concrete elements. The Pset can be used by a number of subtypes of IfcBuildingElement. If the precast concrete element is a sandwich wall panel each structural layer or shell represented by an IfcBuildingElementPart may be attached to a separate Pset of this type, if needed. Some of the properties apply only for specific types of precast concrete elements. | ['IfcBeam', 'IfcBuildingElementProxy', 'IfcChimney', 'IfcColumn', 'IfcFooting', 'IfcMember', 'IfcPile', 'IfcPlate', 'IfcRamp', 'IfcRampFlight', 'IfcRoof', 'IfcSlab', 'IfcStair', 'IfcStairFlight', 'IfcWall', 'IfcCivilElement'] | http://bsdd.buildingsmart.org/#concept/browse/22X$Y0qVGHuO00025QrE$V
1468 | HollowCorePlugging | A descriptive label for how the hollow core ends are treated: they may be left open, closed with a plug, or sealed with cast concrete. Values would be, for example: 'Unplugged', 'Plugged', 'SealedWithConcrete'. This property applies to hollow core slabs only. | USERDEFINED | typePropertySingleValue |  | http://bsdd.buildingsmart.org/#concept/browse/3mD2I0qVGHuO00025QrE$V | 3mD2I0qVGHuO00025QrE$V | Pset_PrecastConcreteElementGeneral | Production and manufacturing related properties common to different types of precast concrete elements. The Pset can be used by a number of subtypes of IfcBuildingElement. If the precast concrete element is a sandwich wall panel each structural layer or shell represented by an IfcBuildingElementPart may be attached to a separate Pset of this type, if needed. Some of the properties apply only for specific types of precast concrete elements. | ['IfcBeam', 'IfcBuildingElementProxy', 'IfcChimney', 'IfcColumn', 'IfcFooting', 'IfcMember', 'IfcPile', 'IfcPlate', 'IfcRamp', 'IfcRampFlight', 'IfcRoof', 'IfcSlab', 'IfcStair', 'IfcStairFlight', 'IfcWall', 'IfcCivilElement'] | http://bsdd.buildingsmart.org/#concept/browse/22X$Y0qVGHuO00025QrE$V
1469 | CamberAtMidspan | The camber deflection, measured from the midpoint of a cambered face of a piece to the midpoint of the chord joining the ends of the same face, as shown in the figure below, divided by the original (nominal) straight length of the face of the piece. | USERDEFINED | typePropertySingleValue |  | http://bsdd.buildingsmart.org/#concept/browse/3smfm0qVGHuO00025QrE$V | 3smfm0qVGHuO00025QrE$V | Pset_PrecastConcreteElementGeneral | Production and manufacturing related properties common to different types of precast concrete elements. The Pset can be used by a number of subtypes of IfcBuildingElement. If the precast concrete element is a sandwich wall panel each structural layer or shell represented by an IfcBuildingElementPart may be attached to a separate Pset of this type, if needed. Some of the properties apply only for specific types of precast concrete elements. | ['IfcBeam', 'IfcBuildingElementProxy', 'IfcChimney', 'IfcColumn', 'IfcFooting', 'IfcMember', 'IfcPile', 'IfcPlate', 'IfcRamp', 'IfcRampFlight', 'IfcRoof', 'IfcSlab', 'IfcStair', 'IfcStairFlight', 'IfcWall', 'IfcCivilElement'] | http://bsdd.buildingsmart.org/#concept/browse/22X$Y0qVGHuO00025QrE$V
1470 | BatterAtStart | The angle, in radians, by which the formwork at the starting face of a piece is to be rotated from the vertical in order to compensate for the rotation of the face that will occur once the piece is stripped from its form, inducing camber due to eccentric prestressing. | USERDEFINED | typePropertySingleValue |  | http://bsdd.buildingsmart.org/#concept/browse/3xXr00qVGHuO00025QrE$V | 3xXr00qVGHuO00025QrE$V | Pset_PrecastConcreteElementGeneral | Production and manufacturing related properties common to different types of precast concrete elements. The Pset can be used by a number of subtypes of IfcBuildingElement. If the precast concrete element is a sandwich wall panel each structural layer or shell represented by an IfcBuildingElementPart may be attached to a separate Pset of this type, if needed. Some of the properties apply only for specific types of precast concrete elements. | ['IfcBeam', 'IfcBuildingElementProxy', 'IfcChimney', 'IfcColumn', 'IfcFooting', 'IfcMember', 'IfcPile', 'IfcPlate', 'IfcRamp', 'IfcRampFlight', 'IfcRoof', 'IfcSlab', 'IfcStair', 'IfcStairFlight', 'IfcWall', 'IfcCivilElement'] | http://bsdd.buildingsmart.org/#concept/browse/22X$Y0qVGHuO00025QrE$V
1471 | BatterAtEnd | The angle, in radians, by which the formwork at the ending face of a piece is to be rotated from the vertical in order to compensate for the rotation of the face that will occur once the piece is stripped from its form, inducing camber due to eccentric prestressing. | USERDEFINED | typePropertySingleValue |  | http://bsdd.buildingsmart.org/#concept/browse/00v9g0qVKHuO00025QrE$V | 00v9g0qVKHuO00025QrE$V | Pset_PrecastConcreteElementGeneral | Production and manufacturing related properties common to different types of precast concrete elements. The Pset can be used by a number of subtypes of IfcBuildingElement. If the precast concrete element is a sandwich wall panel each structural layer or shell represented by an IfcBuildingElementPart may be attached to a separate Pset of this type, if needed. Some of the properties apply only for specific types of precast concrete elements. | ['IfcBeam', 'IfcBuildingElementProxy', 'IfcChimney', 'IfcColumn', 'IfcFooting', 'IfcMember', 'IfcPile', 'IfcPlate', 'IfcRamp', 'IfcRampFlight', 'IfcRoof', 'IfcSlab', 'IfcStair', 'IfcStairFlight', 'IfcWall', 'IfcCivilElement'] | http://bsdd.buildingsmart.org/#concept/browse/22X$Y0qVGHuO00025QrE$V
1472 | Twisting | The angle, in radians, through which the end face of a precast piece is rotated with respect to its starting face, along its longitudinal axis, as a result of non-aligned supports. This measure is also termed the ‘warping’ angle. | USERDEFINED | typePropertySingleValue |  | http://bsdd.buildingsmart.org/#concept/browse/06sdk0qVKHuO00025QrE$V | 06sdk0qVKHuO00025QrE$V | Pset_PrecastConcreteElementGeneral | Production and manufacturing related properties common to different types of precast concrete elements. The Pset can be used by a number of subtypes of IfcBuildingElement. If the precast concrete element is a sandwich wall panel each structural layer or shell represented by an IfcBuildingElementPart may be attached to a separate Pset of this type, if needed. Some of the properties apply only for specific types of precast concrete elements. | ['IfcBeam', 'IfcBuildingElementProxy', 'IfcChimney', 'IfcColumn', 'IfcFooting', 'IfcMember', 'IfcPile', 'IfcPlate', 'IfcRamp', 'IfcRampFlight', 'IfcRoof', 'IfcSlab', 'IfcStair', 'IfcStairFlight', 'IfcWall', 'IfcCivilElement'] | http://bsdd.buildingsmart.org/#concept/browse/22X$Y0qVGHuO00025QrE$V
1473 | Shortening | The ratio of the distance by which a precast piece is shortened after release from its form (due to compression induced by prestressing) to its original (nominal) length. | USERDEFINED | typePropertySingleValue |  | http://bsdd.buildingsmart.org/#concept/browse/0CDyO0qVKHuO00025QrE$V | 0CDyO0qVKHuO00025QrE$V | Pset_PrecastConcreteElementGeneral | Production and manufacturing related properties common to different types of precast concrete elements. The Pset can be used by a number of subtypes of IfcBuildingElement. If the precast concrete element is a sandwich wall panel each structural layer or shell represented by an IfcBuildingElementPart may be attached to a separate Pset of this type, if needed. Some of the properties apply only for specific types of precast concrete elements. | ['IfcBeam', 'IfcBuildingElementProxy', 'IfcChimney', 'IfcColumn', 'IfcFooting', 'IfcMember', 'IfcPile', 'IfcPlate', 'IfcRamp', 'IfcRampFlight', 'IfcRoof', 'IfcSlab', 'IfcStair', 'IfcStairFlight', 'IfcWall', 'IfcCivilElement'] | http://bsdd.buildingsmart.org/#concept/browse/22X$Y0qVGHuO00025QrE$V
1474 | PieceMark | Defines a unique piece for production purposes. All pieces with the same piece mark value are identical and interchangeable. The piece mark may be composed of sub-parts that have specific locally defined meaning (e.g. B-1A may denote a beam, of generic type ‘1’ and specific shape ‘A’). | USERDEFINED | typePropertySingleValue |  | http://bsdd.buildingsmart.org/#concept/browse/0IBQS0qVKHuO00025QrE$V | 0IBQS0qVKHuO00025QrE$V | Pset_PrecastConcreteElementGeneral | Production and manufacturing related properties common to different types of precast concrete elements. The Pset can be used by a number of subtypes of IfcBuildingElement. If the precast concrete element is a sandwich wall panel each structural layer or shell represented by an IfcBuildingElementPart may be attached to a separate Pset of this type, if needed. Some of the properties apply only for specific types of precast concrete elements. | ['IfcBeam', 'IfcBuildingElementProxy', 'IfcChimney', 'IfcColumn', 'IfcFooting', 'IfcMember', 'IfcPile', 'IfcPlate', 'IfcRamp', 'IfcRampFlight', 'IfcRoof', 'IfcSlab', 'IfcStair', 'IfcStairFlight', 'IfcWall', 'IfcCivilElement'] | http://bsdd.buildingsmart.org/#concept/browse/22X$Y0qVGHuO00025QrE$V
1475 | DesignLocationNumber | Defines a unique location within a structure, the ‘slot’ for which the piece was designed. | USERDEFINED | typePropertySingleValue |  | http://bsdd.buildingsmart.org/#concept/browse/0O8uW0qVKHuO00025QrE$V | 0O8uW0qVKHuO00025QrE$V | Pset_PrecastConcreteElementGeneral | Production and manufacturing related properties common to different types of precast concrete elements. The Pset can be used by a number of subtypes of IfcBuildingElement. If the precast concrete element is a sandwich wall panel each structural layer or shell represented by an IfcBuildingElementPart may be attached to a separate Pset of this type, if needed. Some of the properties apply only for specific types of precast concrete elements. | ['IfcBeam', 'IfcBuildingElementProxy', 'IfcChimney', 'IfcColumn', 'IfcFooting', 'IfcMember', 'IfcPile', 'IfcPlate', 'IfcRamp', 'IfcRampFlight', 'IfcRoof', 'IfcSlab', 'IfcStair', 'IfcStairFlight', 'IfcWall', 'IfcCivilElement'] | http://bsdd.buildingsmart.org/#concept/browse/22X$Y0qVGHuO00025QrE$V
1476 | TypeDesignator | Type designator for the precast concrete slab, expressing mainly the component type. Possible values are “Hollow-core”, “Double-tee”, “Flat plank”, etc. | USERDEFINED | typePropertySingleValue |  | http://bsdd.buildingsmart.org/#concept/browse/0l_mm0qVKHuO00025QrE$V | 0l_mm0qVKHuO00025QrE$V | Pset_PrecastSlab | Layout and component information defining how prestressed slab components are laid out in a precast slab assembly. The values are global defaults for the slab as a whole, but can be overridden by local placements of the individual com | IfcSlab | http://bsdd.buildingsmart.org/#concept/browse/0g1Ii0qVKHuO00025QrE$V
1477 | ToppingType | Defines if a topping is applied and what kind. Values are “Full topping”, “Perimeter Wash”, “None” | USERDEFINED | typePropertySingleValue |  | http://bsdd.buildingsmart.org/#concept/browse/0sYOE0qVKHuO00025QrE$V | 0sYOE0qVKHuO00025QrE$V | Pset_PrecastSlab | Layout and component information defining how prestressed slab components are laid out in a precast slab assembly. The values are global defaults for the slab as a whole, but can be overridden by local placements of the individual com | IfcSlab | http://bsdd.buildingsmart.org/#concept/browse/0g1Ii0qVKHuO00025QrE$V
1478 | EdgeDistanceToFirstAxis | The distance from the left (‘West’) edge of the slab (in the direction of span of the components) to the axis of the first component. | USERDEFINED | typePropertySingleValue |  | http://bsdd.buildingsmart.org/#concept/browse/0yVsI0qVKHuO00025QrE$V | 0yVsI0qVKHuO00025QrE$V | Pset_PrecastSlab | Layout and component information defining how prestressed slab components are laid out in a precast slab assembly. The values are global defaults for the slab as a whole, but can be overridden by local placements of the individual com | IfcSlab | http://bsdd.buildingsmart.org/#concept/browse/0g1Ii0qVKHuO00025QrE$V
1479 | DistanceBetweenComponentAxes | The distance between the axes of the components, measured along the ‘South’ edge of the slab. | USERDEFINED | typePropertySingleValue |  | http://bsdd.buildingsmart.org/#concept/browse/133Tm0qVKHuO00025QrE$V | 133Tm0qVKHuO00025QrE$V | Pset_PrecastSlab | Layout and component information defining how prestressed slab components are laid out in a precast slab assembly. The values are global defaults for the slab as a whole, but can be overridden by local placements of the individual com | IfcSlab | http://bsdd.buildingsmart.org/#concept/browse/0g1Ii0qVKHuO00025QrE$V
1480 | AngleToFirstAxis | The angle of rotation of the axis of the first component relative to the ‘West’ edge of the slab. | USERDEFINED | typePropertySingleValue |  | http://bsdd.buildingsmart.org/#concept/browse/1ADEe0qVKHuO00025QrE$V | 1ADEe0qVKHuO00025QrE$V | Pset_PrecastSlab | Layout and component information defining how prestressed slab components are laid out in a precast slab assembly. The values are global defaults for the slab as a whole, but can be overridden by local placements of the individual com | IfcSlab | http://bsdd.buildingsmart.org/#concept/browse/0g1Ii0qVKHuO00025QrE$V
1481 | AngleBetweenComponentAxes | The angle between the axes of each pair of components. | USERDEFINED | typePropertySingleValue |  | http://bsdd.buildingsmart.org/#concept/browse/1E_Pu0qVKHuO00025QrE$V | 1E_Pu0qVKHuO00025QrE$V | Pset_PrecastSlab | Layout and component information defining how prestressed slab components are laid out in a precast slab assembly. The values are global defaults for the slab as a whole, but can be overridden by local placements of the individual com | IfcSlab | http://bsdd.buildingsmart.org/#concept/browse/0g1Ii0qVKHuO00025QrE$V
1482 | NominalThickness | The nominal overall thickness of the slab. | USERDEFINED | typePropertySingleValue |  | http://bsdd.buildingsmart.org/#concept/browse/1KLkY0qVKHuO00025QrE$V | 1KLkY0qVKHuO00025QrE$V | Pset_PrecastSlab | Layout and component information defining how prestressed slab components are laid out in a precast slab assembly. The values are global defaults for the slab as a whole, but can be overridden by local placements of the individual com | IfcSlab | http://bsdd.buildingsmart.org/#concept/browse/0g1Ii0qVKHuO00025QrE$V
1483 | NominalToppingThickness | The nominal thickness of the topping. | USERDEFINED | typePropertySingleValue |  | http://bsdd.buildingsmart.org/#concept/browse/1RVVQ0qVKHuO00025QrE$V | 1RVVQ0qVKHuO00025QrE$V | Pset_PrecastSlab | Layout and component information defining how prestressed slab components are laid out in a precast slab assembly. The values are global defaults for the slab as a whole, but can be overridden by local placements of the individual com | IfcSlab | http://bsdd.buildingsmart.org/#concept/browse/0g1Ii0qVKHuO00025QrE$V
1484 | OverallWidth | Overall width of the profile. | USERDEFINED | typePropertySingleValue |  | http://bsdd.buildingsmart.org/#concept/browse/1fCtm0qVKHuO00025QrE$V | 1fCtm0qVKHuO00025QrE$V | Pset_ProfileArbitraryDoubleT | This is a collection of geometric properties of double-T section profiles of precast concrete elements, to be used in conjunction with IfcArbitraryProfileDef when profile designation alone does not fulfill the information requirements. | IfcArbitraryClosedProfileDef | http://bsdd.buildingsmart.org/#concept/browse/1YfGI0qVKHuO00025QrE$V
1485 | LeftFlangeWidth | Left flange width of the profile. | USERDEFINED | typePropertySingleValue |  | http://bsdd.buildingsmart.org/#concept/browse/1mMee0qVKHuO00025QrE$V | 1mMee0qVKHuO00025QrE$V | Pset_ProfileArbitraryDoubleT | This is a collection of geometric properties of double-T section profiles of precast concrete elements, to be used in conjunction with IfcArbitraryProfileDef when profile designation alone does not fulfill the information requirements. | IfcArbitraryClosedProfileDef | http://bsdd.buildingsmart.org/#concept/browse/1YfGI0qVKHuO00025QrE$V
1486 | RightFlangeWidth | Right flange width of the profile. | USERDEFINED | typePropertySingleValue |  | http://bsdd.buildingsmart.org/#concept/browse/1tWPW0qVKHuO00025QrE$V | 1tWPW0qVKHuO00025QrE$V | Pset_ProfileArbitraryDoubleT | This is a collection of geometric properties of double-T section profiles of precast concrete elements, to be used in conjunction with IfcArbitraryProfileDef when profile designation alone does not fulfill the information requirements. | IfcArbitraryClosedProfileDef | http://bsdd.buildingsmart.org/#concept/browse/1YfGI0qVKHuO00025QrE$V
1487 | OverallDepth | Overall depth of the profile. | USERDEFINED | typePropertySingleValue |  | http://bsdd.buildingsmart.org/#concept/browse/1_40_0qVKHuO00025QrE$V | 1_40_0qVKHuO00025QrE$V | Pset_ProfileArbitraryDoubleT | This is a collection of geometric properties of double-T section profiles of precast concrete elements, to be used in conjunction with IfcArbitraryProfileDef when profile designation alone does not fulfill the information requirements. | IfcArbitraryClosedProfileDef | http://bsdd.buildingsmart.org/#concept/browse/1YfGI0qVKHuO00025QrE$V
1488 | FlangeDepth | Flange depth of the profile. | USERDEFINED | typePropertySingleValue |  | http://bsdd.buildingsmart.org/#concept/browse/24deS0qVKHuO00025QrE$V | 24deS0qVKHuO00025QrE$V | Pset_ProfileArbitraryDoubleT | This is a collection of geometric properties of double-T section profiles of precast concrete elements, to be used in conjunction with IfcArbitraryProfileDef when profile designation alone does not fulfill the information requirements. | IfcArbitraryClosedProfileDef | http://bsdd.buildingsmart.org/#concept/browse/1YfGI0qVKHuO00025QrE$V
1489 | FlangeDraft | Flange draft of the profile. | USERDEFINED | typePropertySingleValue |  | http://bsdd.buildingsmart.org/#concept/browse/2Czi80qVKHuO00025QrE$V | 2Czi80qVKHuO00025QrE$V | Pset_ProfileArbitraryDoubleT | This is a collection of geometric properties of double-T section profiles of precast concrete elements, to be used in conjunction with IfcArbitraryProfileDef when profile designation alone does not fulfill the information requirements. | IfcArbitraryClosedProfileDef | http://bsdd.buildingsmart.org/#concept/browse/1YfGI0qVKHuO00025QrE$V
1490 | FlangeChamfer | Flange chamfer of the profile. | USERDEFINED | typePropertySingleValue |  | http://bsdd.buildingsmart.org/#concept/browse/2IL0o0qVKHuO00025QrE$V | 2IL0o0qVKHuO00025QrE$V | Pset_ProfileArbitraryDoubleT | This is a collection of geometric properties of double-T section profiles of precast concrete elements, to be used in conjunction with IfcArbitraryProfileDef when profile designation alone does not fulfill the information requirements. | IfcArbitraryClosedProfileDef | http://bsdd.buildingsmart.org/#concept/browse/1YfGI0qVKHuO00025QrE$V
1491 | FlangeBaseFillet | Flange base fillet of the profile. | USERDEFINED | typePropertySingleValue |  | http://bsdd.buildingsmart.org/#concept/browse/2OueG0qVKHuO00025QrE$V | 2OueG0qVKHuO00025QrE$V | Pset_ProfileArbitraryDoubleT | This is a collection of geometric properties of double-T section profiles of precast concrete elements, to be used in conjunction with IfcArbitraryProfileDef when profile designation alone does not fulfill the information requirements. | IfcArbitraryClosedProfileDef | http://bsdd.buildingsmart.org/#concept/browse/1YfGI0qVKHuO00025QrE$V
1492 | FlangeTopFillet | Flange top fillet of the profile. | USERDEFINED | typePropertySingleValue |  | http://bsdd.buildingsmart.org/#concept/browse/2UFyw0qVKHuO00025QrE$V | 2UFyw0qVKHuO00025QrE$V | Pset_ProfileArbitraryDoubleT | This is a collection of geometric properties of double-T section profiles of precast concrete elements, to be used in conjunction with IfcArbitraryProfileDef when profile designation alone does not fulfill the information requirements. | IfcArbitraryClosedProfileDef | http://bsdd.buildingsmart.org/#concept/browse/1YfGI0qVKHuO00025QrE$V
1493 | StemBaseWidth | Stem base width of the profile. | USERDEFINED | typePropertySingleValue |  | http://bsdd.buildingsmart.org/#concept/browse/2ZdHa0qVKHuO00025QrE$V | 2ZdHa0qVKHuO00025QrE$V | Pset_ProfileArbitraryDoubleT | This is a collection of geometric properties of double-T section profiles of precast concrete elements, to be used in conjunction with IfcArbitraryProfileDef when profile designation alone does not fulfill the information requirements. | IfcArbitraryClosedProfileDef | http://bsdd.buildingsmart.org/#concept/browse/1YfGI0qVKHuO00025QrE$V
1494 | StemTopWidth | Stem top width of the profile. | USERDEFINED | typePropertySingleValue |  | http://bsdd.buildingsmart.org/#concept/browse/2gAv20qVKHuO00025QrE$V | 2gAv20qVKHuO00025QrE$V | Pset_ProfileArbitraryDoubleT | This is a collection of geometric properties of double-T section profiles of precast concrete elements, to be used in conjunction with IfcArbitraryProfileDef when profile designation alone does not fulfill the information requirements. | IfcArbitraryClosedProfileDef | http://bsdd.buildingsmart.org/#concept/browse/1YfGI0qVKHuO00025QrE$V
1495 | StemBaseChamfer | Stem base chamfer of the profile. | USERDEFINED | typePropertySingleValue |  | http://bsdd.buildingsmart.org/#concept/browse/2mkWW0qVKHuO00025QrE$V | 2mkWW0qVKHuO00025QrE$V | Pset_ProfileArbitraryDoubleT | This is a collection of geometric properties of double-T section profiles of precast concrete elements, to be used in conjunction with IfcArbitraryProfileDef when profile designation alone does not fulfill the information requirements. | IfcArbitraryClosedProfileDef | http://bsdd.buildingsmart.org/#concept/browse/1YfGI0qVKHuO00025QrE$V
1496 | StemTopChamfer | Stem top chamfer of the profile. | USERDEFINED | typePropertySingleValue |  | http://bsdd.buildingsmart.org/#concept/browse/2s5rA0qVKHuO00025QrE$V | 2s5rA0qVKHuO00025QrE$V | Pset_ProfileArbitraryDoubleT | This is a collection of geometric properties of double-T section profiles of precast concrete elements, to be used in conjunction with IfcArbitraryProfileDef when profile designation alone does not fulfill the information requirements. | IfcArbitraryClosedProfileDef | http://bsdd.buildingsmart.org/#concept/browse/1YfGI0qVKHuO00025QrE$V
1497 | StemBaseFillet | Stem base fillet of the profile. | USERDEFINED | typePropertySingleValue |  | http://bsdd.buildingsmart.org/#concept/browse/2y3JE0qVKHuO00025QrE$V | 2y3JE0qVKHuO00025QrE$V | Pset_ProfileArbitraryDoubleT | This is a collection of geometric properties of double-T section profiles of precast concrete elements, to be used in conjunction with IfcArbitraryProfileDef when profile designation alone does not fulfill the information requirements. | IfcArbitraryClosedProfileDef | http://bsdd.buildingsmart.org/#concept/browse/1YfGI0qVKHuO00025QrE$V
1498 | StemTopFillet | Stem top fillet of the profile. | USERDEFINED | typePropertySingleValue |  | http://bsdd.buildingsmart.org/#concept/browse/30qUU0qVKHuO00025QrE$V | 30qUU0qVKHuO00025QrE$V | Pset_ProfileArbitraryDoubleT | This is a collection of geometric properties of double-T section profiles of precast concrete elements, to be used in conjunction with IfcArbitraryProfileDef when profile designation alone does not fulfill the information requirements. | IfcArbitraryClosedProfileDef | http://bsdd.buildingsmart.org/#concept/browse/1YfGI0qVKHuO00025QrE$V
1499 | OverallWidth | Overall width of the profile. | USERDEFINED | typePropertySingleValue |  | http://bsdd.buildingsmart.org/#concept/browse/3ClQc0qVKHuO00025QrE$V | 3ClQc0qVKHuO00025QrE$V | Pset_ProfileArbitraryHollowCore | This is a collection of geometric properties of hollow core section profiles of precast concrete elements, to be used in conjunction with IfcArbitraryProfileDefWithVoids when profile designation alone does not fulfill the information requirements. In all cases, the cores are symmetrically distributed on either side of the plank center line, irrespective of whether the number of cores is odd or even. For planks with a center core with different geometry to that of the other cores, provide the property CenterCoreSpacing. When the number of cores is even, no Center Core properties shall be asserted.Key chamfers and draft chamfer are all 45 degree chamfers.The CoreTopRadius and CoreBaseRadius parameters can be derived and are therefore not listed in the property set. They are shown to define that the curves are arcs. The parameters for the center core are the same as above, but with the prefix "Center". | IfcArbitraryProfileDefWithVoids | http://bsdd.buildingsmart.org/#concept/browse/37O5y0qVKHuO00025QrE$V
1500 | OverallDepth | Overall depth of the profile. | USERDEFINED | typePropertySingleValue |  | http://bsdd.buildingsmart.org/#concept/browse/3JJ240qVKHuO00025QrE$V | 3JJ240qVKHuO00025QrE$V | Pset_ProfileArbitraryHollowCore | This is a collection of geometric properties of hollow core section profiles of precast concrete elements, to be used in conjunction with IfcArbitraryProfileDefWithVoids when profile designation alone does not fulfill the information requirements. In all cases, the cores are symmetrically distributed on either side of the plank center line, irrespective of whether the number of cores is odd or even. For planks with a center core with different geometry to that of the other cores, provide the property CenterCoreSpacing. When the number of cores is even, no Center Core properties shall be asserted.Key chamfers and draft chamfer are all 45 degree chamfers.The CoreTopRadius and CoreBaseRadius parameters can be derived and are therefore not listed in the property set. They are shown to define that the curves are arcs. The parameters for the center core are the same as above, but with the prefix "Center". | IfcArbitraryProfileDefWithVoids | http://bsdd.buildingsmart.org/#concept/browse/37O5y0qVKHuO00025QrE$V
1501 | EdgeDraft | Edge draft of the profile. | USERDEFINED | typePropertySingleValue |  | http://bsdd.buildingsmart.org/#concept/browse/3QSoy0qVKHuO00025QrE$V | 3QSoy0qVKHuO00025QrE$V | Pset_ProfileArbitraryHollowCore | This is a collection of geometric properties of hollow core section profiles of precast concrete elements, to be used in conjunction with IfcArbitraryProfileDefWithVoids when profile designation alone does not fulfill the information requirements. In all cases, the cores are symmetrically distributed on either side of the plank center line, irrespective of whether the number of cores is odd or even. For planks with a center core with different geometry to that of the other cores, provide the property CenterCoreSpacing. When the number of cores is even, no Center Core properties shall be asserted.Key chamfers and draft chamfer are all 45 degree chamfers.The CoreTopRadius and CoreBaseRadius parameters can be derived and are therefore not listed in the property set. They are shown to define that the curves are arcs. The parameters for the center core are the same as above, but with the prefix "Center". | IfcArbitraryProfileDefWithVoids | http://bsdd.buildingsmart.org/#concept/browse/37O5y0qVKHuO00025QrE$V
1502 | DraftBaseOffset | Draft base offset of the profile. | USERDEFINED | typePropertySingleValue |  | http://bsdd.buildingsmart.org/#concept/browse/3VD_C0qVKHuO00025QrE$V | 3VD_C0qVKHuO00025QrE$V | Pset_ProfileArbitraryHollowCore | This is a collection of geometric properties of hollow core section profiles of precast concrete elements, to be used in conjunction with IfcArbitraryProfileDefWithVoids when profile designation alone does not fulfill the information requirements. In all cases, the cores are symmetrically distributed on either side of the plank center line, irrespective of whether the number of cores is odd or even. For planks with a center core with different geometry to that of the other cores, provide the property CenterCoreSpacing. When the number of cores is even, no Center Core properties shall be asserted.Key chamfers and draft chamfer are all 45 degree chamfers.The CoreTopRadius and CoreBaseRadius parameters can be derived and are therefore not listed in the property set. They are shown to define that the curves are arcs. The parameters for the center core are the same as above, but with the prefix "Center". | IfcArbitraryProfileDefWithVoids | http://bsdd.buildingsmart.org/#concept/browse/37O5y0qVKHuO00025QrE$V
1503 | DraftSideOffset | Draft side offset of the profile. | USERDEFINED | typePropertySingleValue |  | http://bsdd.buildingsmart.org/#concept/browse/3Z$9S0qVKHuO00025QrE$V | 3Z$9S0qVKHuO00025QrE$V | Pset_ProfileArbitraryHollowCore | This is a collection of geometric properties of hollow core section profiles of precast concrete elements, to be used in conjunction with IfcArbitraryProfileDefWithVoids when profile designation alone does not fulfill the information requirements. In all cases, the cores are symmetrically distributed on either side of the plank center line, irrespective of whether the number of cores is odd or even. For planks with a center core with different geometry to that of the other cores, provide the property CenterCoreSpacing. When the number of cores is even, no Center Core properties shall be asserted.Key chamfers and draft chamfer are all 45 degree chamfers.The CoreTopRadius and CoreBaseRadius parameters can be derived and are therefore not listed in the property set. They are shown to define that the curves are arcs. The parameters for the center core are the same as above, but with the prefix "Center". | IfcArbitraryProfileDefWithVoids | http://bsdd.buildingsmart.org/#concept/browse/37O5y0qVKHuO00025QrE$V
1504 | BaseChamfer | Base chamfer of the profile. | USERDEFINED | typePropertySingleValue |  | http://bsdd.buildingsmart.org/#concept/browse/3fMU60qVKHuO00025QrE$V | 3fMU60qVKHuO00025QrE$V | Pset_ProfileArbitraryHollowCore | This is a collection of geometric properties of hollow core section profiles of precast concrete elements, to be used in conjunction with IfcArbitraryProfileDefWithVoids when profile designation alone does not fulfill the information requirements. In all cases, the cores are symmetrically distributed on either side of the plank center line, irrespective of whether the number of cores is odd or even. For planks with a center core with different geometry to that of the other cores, provide the property CenterCoreSpacing. When the number of cores is even, no Center Core properties shall be asserted.Key chamfers and draft chamfer are all 45 degree chamfers.The CoreTopRadius and CoreBaseRadius parameters can be derived and are therefore not listed in the property set. They are shown to define that the curves are arcs. The parameters for the center core are the same as above, but with the prefix "Center". | IfcArbitraryProfileDefWithVoids | http://bsdd.buildingsmart.org/#concept/browse/37O5y0qVKHuO00025QrE$V
1505 | KeyDepth | Key depth of the profile. | USERDEFINED | typePropertySingleValue |  | http://bsdd.buildingsmart.org/#concept/browse/3k7fM0qVKHuO00025QrE$V | 3k7fM0qVKHuO00025QrE$V | Pset_ProfileArbitraryHollowCore | This is a collection of geometric properties of hollow core section profiles of precast concrete elements, to be used in conjunction with IfcArbitraryProfileDefWithVoids when profile designation alone does not fulfill the information requirements. In all cases, the cores are symmetrically distributed on either side of the plank center line, irrespective of whether the number of cores is odd or even. For planks with a center core with different geometry to that of the other cores, provide the property CenterCoreSpacing. When the number of cores is even, no Center Core properties shall be asserted.Key chamfers and draft chamfer are all 45 degree chamfers.The CoreTopRadius and CoreBaseRadius parameters can be derived and are therefore not listed in the property set. They are shown to define that the curves are arcs. The parameters for the center core are the same as above, but with the prefix "Center". | IfcArbitraryProfileDefWithVoids | http://bsdd.buildingsmart.org/#concept/browse/37O5y0qVKHuO00025QrE$V
1506 | KeyHeight | Key height of the profile. | USERDEFINED | typePropertySingleValue |  | http://bsdd.buildingsmart.org/#concept/browse/3ouqc0qVKHuO00025QrE$V | 3ouqc0qVKHuO00025QrE$V | Pset_ProfileArbitraryHollowCore | This is a collection of geometric properties of hollow core section profiles of precast concrete elements, to be used in conjunction with IfcArbitraryProfileDefWithVoids when profile designation alone does not fulfill the information requirements. In all cases, the cores are symmetrically distributed on either side of the plank center line, irrespective of whether the number of cores is odd or even. For planks with a center core with different geometry to that of the other cores, provide the property CenterCoreSpacing. When the number of cores is even, no Center Core properties shall be asserted.Key chamfers and draft chamfer are all 45 degree chamfers.The CoreTopRadius and CoreBaseRadius parameters can be derived and are therefore not listed in the property set. They are shown to define that the curves are arcs. The parameters for the center core are the same as above, but with the prefix "Center". | IfcArbitraryProfileDefWithVoids | http://bsdd.buildingsmart.org/#concept/browse/37O5y0qVKHuO00025QrE$V
1507 | KeyOffset | Key offset of the profile. | USERDEFINED | typePropertySingleValue |  | http://bsdd.buildingsmart.org/#concept/browse/3tf$s0qVKHuO00025QrE$V | 3tf$s0qVKHuO00025QrE$V | Pset_ProfileArbitraryHollowCore | This is a collection of geometric properties of hollow core section profiles of precast concrete elements, to be used in conjunction with IfcArbitraryProfileDefWithVoids when profile designation alone does not fulfill the information requirements. In all cases, the cores are symmetrically distributed on either side of the plank center line, irrespective of whether the number of cores is odd or even. For planks with a center core with different geometry to that of the other cores, provide the property CenterCoreSpacing. When the number of cores is even, no Center Core properties shall be asserted.Key chamfers and draft chamfer are all 45 degree chamfers.The CoreTopRadius and CoreBaseRadius parameters can be derived and are therefore not listed in the property set. They are shown to define that the curves are arcs. The parameters for the center core are the same as above, but with the prefix "Center". | IfcArbitraryProfileDefWithVoids | http://bsdd.buildingsmart.org/#concept/browse/37O5y0qVKHuO00025QrE$V
1508 | BottomCover | Bottom cover of the profile. | USERDEFINED | typePropertySingleValue |  | http://bsdd.buildingsmart.org/#concept/browse/3yRB60qVKHuO00025QrE$V | 3yRB60qVKHuO00025QrE$V | Pset_ProfileArbitraryHollowCore | This is a collection of geometric properties of hollow core section profiles of precast concrete elements, to be used in conjunction with IfcArbitraryProfileDefWithVoids when profile designation alone does not fulfill the information requirements. In all cases, the cores are symmetrically distributed on either side of the plank center line, irrespective of whether the number of cores is odd or even. For planks with a center core with different geometry to that of the other cores, provide the property CenterCoreSpacing. When the number of cores is even, no Center Core properties shall be asserted.Key chamfers and draft chamfer are all 45 degree chamfers.The CoreTopRadius and CoreBaseRadius parameters can be derived and are therefore not listed in the property set. They are shown to define that the curves are arcs. The parameters for the center core are the same as above, but with the prefix "Center". | IfcArbitraryProfileDefWithVoids | http://bsdd.buildingsmart.org/#concept/browse/37O5y0qVKHuO00025QrE$V
1509 | CoreSpacing | Core spacing of the profile. | USERDEFINED | typePropertySingleValue |  | http://bsdd.buildingsmart.org/#concept/browse/04B5O0qVOHuO00025QrE$V | 04B5O0qVOHuO00025QrE$V | Pset_ProfileArbitraryHollowCore | This is a collection of geometric properties of hollow core section profiles of precast concrete elements, to be used in conjunction with IfcArbitraryProfileDefWithVoids when profile designation alone does not fulfill the information requirements. In all cases, the cores are symmetrically distributed on either side of the plank center line, irrespective of whether the number of cores is odd or even. For planks with a center core with different geometry to that of the other cores, provide the property CenterCoreSpacing. When the number of cores is even, no Center Core properties shall be asserted.Key chamfers and draft chamfer are all 45 degree chamfers.The CoreTopRadius and CoreBaseRadius parameters can be derived and are therefore not listed in the property set. They are shown to define that the curves are arcs. The parameters for the center core are the same as above, but with the prefix "Center". | IfcArbitraryProfileDefWithVoids | http://bsdd.buildingsmart.org/#concept/browse/37O5y0qVKHuO00025QrE$V
1510 | CoreBaseHeight | Core base height of the profile. | USERDEFINED | typePropertySingleValue |  | http://bsdd.buildingsmart.org/#concept/browse/0BKsG0qVOHuO00025QrE$V | 0BKsG0qVOHuO00025QrE$V | Pset_ProfileArbitraryHollowCore | This is a collection of geometric properties of hollow core section profiles of precast concrete elements, to be used in conjunction with IfcArbitraryProfileDefWithVoids when profile designation alone does not fulfill the information requirements. In all cases, the cores are symmetrically distributed on either side of the plank center line, irrespective of whether the number of cores is odd or even. For planks with a center core with different geometry to that of the other cores, provide the property CenterCoreSpacing. When the number of cores is even, no Center Core properties shall be asserted.Key chamfers and draft chamfer are all 45 degree chamfers.The CoreTopRadius and CoreBaseRadius parameters can be derived and are therefore not listed in the property set. They are shown to define that the curves are arcs. The parameters for the center core are the same as above, but with the prefix "Center". | IfcArbitraryProfileDefWithVoids | http://bsdd.buildingsmart.org/#concept/browse/37O5y0qVKHuO00025QrE$V
1511 | CoreMiddleHeight | Core middle height of the profile. | USERDEFINED | typePropertySingleValue |  | http://bsdd.buildingsmart.org/#concept/browse/0HuTk0qVOHuO00025QrE$V | 0HuTk0qVOHuO00025QrE$V | Pset_ProfileArbitraryHollowCore | This is a collection of geometric properties of hollow core section profiles of precast concrete elements, to be used in conjunction with IfcArbitraryProfileDefWithVoids when profile designation alone does not fulfill the information requirements. In all cases, the cores are symmetrically distributed on either side of the plank center line, irrespective of whether the number of cores is odd or even. For planks with a center core with different geometry to that of the other cores, provide the property CenterCoreSpacing. When the number of cores is even, no Center Core properties shall be asserted.Key chamfers and draft chamfer are all 45 degree chamfers.The CoreTopRadius and CoreBaseRadius parameters can be derived and are therefore not listed in the property set. They are shown to define that the curves are arcs. The parameters for the center core are the same as above, but with the prefix "Center". | IfcArbitraryProfileDefWithVoids | http://bsdd.buildingsmart.org/#concept/browse/37O5y0qVKHuO00025QrE$V
1512 | CoreTopHeight | Core top height of the profile. | USERDEFINED | typePropertySingleValue |  | http://bsdd.buildingsmart.org/#concept/browse/0P2Ec0qVOHuO00025QrE$V | 0P2Ec0qVOHuO00025QrE$V | Pset_ProfileArbitraryHollowCore | This is a collection of geometric properties of hollow core section profiles of precast concrete elements, to be used in conjunction with IfcArbitraryProfileDefWithVoids when profile designation alone does not fulfill the information requirements. In all cases, the cores are symmetrically distributed on either side of the plank center line, irrespective of whether the number of cores is odd or even. For planks with a center core with different geometry to that of the other cores, provide the property CenterCoreSpacing. When the number of cores is even, no Center Core properties shall be asserted.Key chamfers and draft chamfer are all 45 degree chamfers.The CoreTopRadius and CoreBaseRadius parameters can be derived and are therefore not listed in the property set. They are shown to define that the curves are arcs. The parameters for the center core are the same as above, but with the prefix "Center". | IfcArbitraryProfileDefWithVoids | http://bsdd.buildingsmart.org/#concept/browse/37O5y0qVKHuO00025QrE$V
1513 | CoreBaseWidth | Core base width of the profile. | USERDEFINED | typePropertySingleValue |  | http://bsdd.buildingsmart.org/#concept/browse/0WB$U0qVOHuO00025QrE$V | 0WB$U0qVOHuO00025QrE$V | Pset_ProfileArbitraryHollowCore | This is a collection of geometric properties of hollow core section profiles of precast concrete elements, to be used in conjunction with IfcArbitraryProfileDefWithVoids when profile designation alone does not fulfill the information requirements. In all cases, the cores are symmetrically distributed on either side of the plank center line, irrespective of whether the number of cores is odd or even. For planks with a center core with different geometry to that of the other cores, provide the property CenterCoreSpacing. When the number of cores is even, no Center Core properties shall be asserted.Key chamfers and draft chamfer are all 45 degree chamfers.The CoreTopRadius and CoreBaseRadius parameters can be derived and are therefore not listed in the property set. They are shown to define that the curves are arcs. The parameters for the center core are the same as above, but with the prefix "Center". | IfcArbitraryProfileDefWithVoids | http://bsdd.buildingsmart.org/#concept/browse/37O5y0qVKHuO00025QrE$V
1514 | CoreTopWidth | Core top width of the profile. | USERDEFINED | typePropertySingleValue |  | http://bsdd.buildingsmart.org/#concept/browse/0clcy0qVOHuO00025QrE$V | 0clcy0qVOHuO00025QrE$V | Pset_ProfileArbitraryHollowCore | This is a collection of geometric properties of hollow core section profiles of precast concrete elements, to be used in conjunction with IfcArbitraryProfileDefWithVoids when profile designation alone does not fulfill the information requirements. In all cases, the cores are symmetrically distributed on either side of the plank center line, irrespective of whether the number of cores is odd or even. For planks with a center core with different geometry to that of the other cores, provide the property CenterCoreSpacing. When the number of cores is even, no Center Core properties shall be asserted.Key chamfers and draft chamfer are all 45 degree chamfers.The CoreTopRadius and CoreBaseRadius parameters can be derived and are therefore not listed in the property set. They are shown to define that the curves are arcs. The parameters for the center core are the same as above, but with the prefix "Center". | IfcArbitraryProfileDefWithVoids | http://bsdd.buildingsmart.org/#concept/browse/37O5y0qVKHuO00025QrE$V
1515 | CenterCoreSpacing | Center core spacing of the profile. | USERDEFINED | typePropertySingleValue |  | http://bsdd.buildingsmart.org/#concept/browse/0jvNq0qVOHuO00025QrE$V | 0jvNq0qVOHuO00025QrE$V | Pset_ProfileArbitraryHollowCore | This is a collection of geometric properties of hollow core section profiles of precast concrete elements, to be used in conjunction with IfcArbitraryProfileDefWithVoids when profile designation alone does not fulfill the information requirements. In all cases, the cores are symmetrically distributed on either side of the plank center line, irrespective of whether the number of cores is odd or even. For planks with a center core with different geometry to that of the other cores, provide the property CenterCoreSpacing. When the number of cores is even, no Center Core properties shall be asserted.Key chamfers and draft chamfer are all 45 degree chamfers.The CoreTopRadius and CoreBaseRadius parameters can be derived and are therefore not listed in the property set. They are shown to define that the curves are arcs. The parameters for the center core are the same as above, but with the prefix "Center". | IfcArbitraryProfileDefWithVoids | http://bsdd.buildingsmart.org/#concept/browse/37O5y0qVKHuO00025QrE$V
1516 | CenterCoreBaseHeight | Center core base height of the profile. | USERDEFINED | typePropertySingleValue |  | http://bsdd.buildingsmart.org/#concept/browse/0sFRW0qVOHuO00025QrE$V | 0sFRW0qVOHuO00025QrE$V | Pset_ProfileArbitraryHollowCore | This is a collection of geometric properties of hollow core section profiles of precast concrete elements, to be used in conjunction with IfcArbitraryProfileDefWithVoids when profile designation alone does not fulfill the information requirements. In all cases, the cores are symmetrically distributed on either side of the plank center line, irrespective of whether the number of cores is odd or even. For planks with a center core with different geometry to that of the other cores, provide the property CenterCoreSpacing. When the number of cores is even, no Center Core properties shall be asserted.Key chamfers and draft chamfer are all 45 degree chamfers.The CoreTopRadius and CoreBaseRadius parameters can be derived and are therefore not listed in the property set. They are shown to define that the curves are arcs. The parameters for the center core are the same as above, but with the prefix "Center". | IfcArbitraryProfileDefWithVoids | http://bsdd.buildingsmart.org/#concept/browse/37O5y0qVKHuO00025QrE$V
1517 | CenterCoreMiddleHeight | Center core middle height of the profile. | USERDEFINED | typePropertySingleValue |  | http://bsdd.buildingsmart.org/#concept/browse/0zPCO0qVOHuO00025QrE$V | 0zPCO0qVOHuO00025QrE$V | Pset_ProfileArbitraryHollowCore | This is a collection of geometric properties of hollow core section profiles of precast concrete elements, to be used in conjunction with IfcArbitraryProfileDefWithVoids when profile designation alone does not fulfill the information requirements. In all cases, the cores are symmetrically distributed on either side of the plank center line, irrespective of whether the number of cores is odd or even. For planks with a center core with different geometry to that of the other cores, provide the property CenterCoreSpacing. When the number of cores is even, no Center Core properties shall be asserted.Key chamfers and draft chamfer are all 45 degree chamfers.The CoreTopRadius and CoreBaseRadius parameters can be derived and are therefore not listed in the property set. They are shown to define that the curves are arcs. The parameters for the center core are the same as above, but with the prefix "Center". | IfcArbitraryProfileDefWithVoids | http://bsdd.buildingsmart.org/#concept/browse/37O5y0qVKHuO00025QrE$V
1518 | CenterCoreTopHeight | Center core top height of the profile. | USERDEFINED | typePropertySingleValue |  | http://bsdd.buildingsmart.org/#concept/browse/14YzG0qVOHuO00025QrE$V | 14YzG0qVOHuO00025QrE$V | Pset_ProfileArbitraryHollowCore | This is a collection of geometric properties of hollow core section profiles of precast concrete elements, to be used in conjunction with IfcArbitraryProfileDefWithVoids when profile designation alone does not fulfill the information requirements. In all cases, the cores are symmetrically distributed on either side of the plank center line, irrespective of whether the number of cores is odd or even. For planks with a center core with different geometry to that of the other cores, provide the property CenterCoreSpacing. When the number of cores is even, no Center Core properties shall be asserted.Key chamfers and draft chamfer are all 45 degree chamfers.The CoreTopRadius and CoreBaseRadius parameters can be derived and are therefore not listed in the property set. They are shown to define that the curves are arcs. The parameters for the center core are the same as above, but with the prefix "Center". | IfcArbitraryProfileDefWithVoids | http://bsdd.buildingsmart.org/#concept/browse/37O5y0qVKHuO00025QrE$V
1519 | CenterCoreBaseWidth | Center core base width of the profile. | USERDEFINED | typePropertySingleValue |  | http://bsdd.buildingsmart.org/#concept/browse/1Bik80qVOHuO00025QrE$V | 1Bik80qVOHuO00025QrE$V | Pset_ProfileArbitraryHollowCore | This is a collection of geometric properties of hollow core section profiles of precast concrete elements, to be used in conjunction with IfcArbitraryProfileDefWithVoids when profile designation alone does not fulfill the information requirements. In all cases, the cores are symmetrically distributed on either side of the plank center line, irrespective of whether the number of cores is odd or even. For planks with a center core with different geometry to that of the other cores, provide the property CenterCoreSpacing. When the number of cores is even, no Center Core properties shall be asserted.Key chamfers and draft chamfer are all 45 degree chamfers.The CoreTopRadius and CoreBaseRadius parameters can be derived and are therefore not listed in the property set. They are shown to define that the curves are arcs. The parameters for the center core are the same as above, but with the prefix "Center". | IfcArbitraryProfileDefWithVoids | http://bsdd.buildingsmart.org/#concept/browse/37O5y0qVKHuO00025QrE$V
1520 | CenterCoreTopWidth | Center core top width of the profile. | USERDEFINED | typePropertySingleValue |  | http://bsdd.buildingsmart.org/#concept/browse/1JSeQ0qVOHuO00025QrE$V | 1JSeQ0qVOHuO00025QrE$V | Pset_ProfileArbitraryHollowCore | This is a collection of geometric properties of hollow core section profiles of precast concrete elements, to be used in conjunction with IfcArbitraryProfileDefWithVoids when profile designation alone does not fulfill the information requirements. In all cases, the cores are symmetrically distributed on either side of the plank center line, irrespective of whether the number of cores is odd or even. For planks with a center core with different geometry to that of the other cores, provide the property CenterCoreSpacing. When the number of cores is even, no Center Core properties shall be asserted.Key chamfers and draft chamfer are all 45 degree chamfers.The CoreTopRadius and CoreBaseRadius parameters can be derived and are therefore not listed in the property set. They are shown to define that the curves are arcs. The parameters for the center core are the same as above, but with the prefix "Center". | IfcArbitraryProfileDefWithVoids | http://bsdd.buildingsmart.org/#concept/browse/37O5y0qVKHuO00025QrE$V
1521 | NumberOfCores | Number of cores. | USERDEFINED | typePropertySingleValue |  | http://bsdd.buildingsmart.org/#concept/browse/1QcPI0qVOHuO00025QrE$V | 1QcPI0qVOHuO00025QrE$V | Pset_ProfileArbitraryHollowCore | This is a collection of geometric properties of hollow core section profiles of precast concrete elements, to be used in conjunction with IfcArbitraryProfileDefWithVoids when profile designation alone does not fulfill the information requirements. In all cases, the cores are symmetrically distributed on either side of the plank center line, irrespective of whether the number of cores is odd or even. For planks with a center core with different geometry to that of the other cores, provide the property CenterCoreSpacing. When the number of cores is even, no Center Core properties shall be asserted.Key chamfers and draft chamfer are all 45 degree chamfers.The CoreTopRadius and CoreBaseRadius parameters can be derived and are therefore not listed in the property set. They are shown to define that the curves are arcs. The parameters for the center core are the same as above, but with the prefix "Center". | IfcArbitraryProfileDefWithVoids | http://bsdd.buildingsmart.org/#concept/browse/37O5y0qVKHuO00025QrE$V
1522 | MassPerLength | Mass per length, i.e. mass of a beam with a unit length of extrusion. For example measured in kg/m. | USERDEFINED | typePropertySingleValue |  | http://bsdd.buildingsmart.org/#concept/browse/1bxC00qVOHuO00025QrE$V | 1bxC00qVOHuO00025QrE$V | Pset_ProfileMechanical | This is a collection of mechanical properties that are applicable to virtually all profile classes. Most of these properties are especially used in structural analysis. | IfcProfileDef | http://bsdd.buildingsmart.org/#concept/browse/1WZtM0qVOHuO00025QrE$V
1523 | CrossSectionArea | Area of the profile. For example measured in mm2. If given, the value of the cross section area shall be greater than zero. | USERDEFINED | typePropertySingleValue |  | http://bsdd.buildingsmart.org/#concept/browse/1giNG0qVOHuO00025QrE$V | 1giNG0qVOHuO00025QrE$V | Pset_ProfileMechanical | This is a collection of mechanical properties that are applicable to virtually all profile classes. Most of these properties are especially used in structural analysis. | IfcProfileDef | http://bsdd.buildingsmart.org/#concept/browse/1WZtM0qVOHuO00025QrE$V
1524 | Perimeter | Perimeter of the profile for calculating the surface area. For example measured in mm. | USERDEFINED | typePropertySingleValue |  | http://bsdd.buildingsmart.org/#concept/browse/1m3hw0qVOHuO00025QrE$V | 1m3hw0qVOHuO00025QrE$V | Pset_ProfileMechanical | This is a collection of mechanical properties that are applicable to virtually all profile classes. Most of these properties are especially used in structural analysis. | IfcProfileDef | http://bsdd.buildingsmart.org/#concept/browse/1WZtM0qVOHuO00025QrE$V
1525 | MinimumPlateThickness | This value may be needed for stress analysis and to handle buckling problems. It can also be derived from the given profile geometry or classification and therefore it is only an optional feature allowing for an explicit description. For example measured in mm. | USERDEFINED | typePropertySingleValue |  | http://bsdd.buildingsmart.org/#concept/browse/1sdJO0qVOHuO00025QrE$V | 1sdJO0qVOHuO00025QrE$V | Pset_ProfileMechanical | This is a collection of mechanical properties that are applicable to virtually all profile classes. Most of these properties are especially used in structural analysis. | IfcProfileDef | http://bsdd.buildingsmart.org/#concept/browse/1WZtM0qVOHuO00025QrE$V
1526 | MaximumPlateThickness | This value may be needed for stress analysis and to handle buckling problems. It can also be derived from the given profile geometry or classification and therefore it is only an optional feature allowing for an explicit description. For example measured in mm. | USERDEFINED | typePropertySingleValue |  | http://bsdd.buildingsmart.org/#concept/browse/20lpI0qVOHuO00025QrE$V | 20lpI0qVOHuO00025QrE$V | Pset_ProfileMechanical | This is a collection of mechanical properties that are applicable to virtually all profile classes. Most of these properties are especially used in structural analysis. | IfcProfileDef | http://bsdd.buildingsmart.org/#concept/browse/1WZtM0qVOHuO00025QrE$V
1527 | CentreOfGravityInX | Location of the profile's centre of gravity (geometric centroid), measured along xp. | USERDEFINED | typePropertySingleValue |  | http://bsdd.buildingsmart.org/#concept/browse/2AI9o0qVOHuO00025QrE$V | 2AI9o0qVOHuO00025QrE$V | Pset_ProfileMechanical | This is a collection of mechanical properties that are applicable to virtually all profile classes. Most of these properties are especially used in structural analysis. | IfcProfileDef | http://bsdd.buildingsmart.org/#concept/browse/1WZtM0qVOHuO00025QrE$V
1528 | CentreOfGravityInY | Location of the profile's centre of gravity (geometric centroid), measured along yp. | USERDEFINED | typePropertySingleValue |  | http://bsdd.buildingsmart.org/#concept/browse/2I2440qVOHuO00025QrE$V | 2I2440qVOHuO00025QrE$V | Pset_ProfileMechanical | This is a collection of mechanical properties that are applicable to virtually all profile classes. Most of these properties are especially used in structural analysis. | IfcProfileDef | http://bsdd.buildingsmart.org/#concept/browse/1WZtM0qVOHuO00025QrE$V
1529 | ShearCentreZ | Location of the profile's shear centre, measured along zs. | USERDEFINED | typePropertySingleValue |  | http://bsdd.buildingsmart.org/#concept/browse/2PBqy0qVOHuO00025QrE$V | 2PBqy0qVOHuO00025QrE$V | Pset_ProfileMechanical | This is a collection of mechanical properties that are applicable to virtually all profile classes. Most of these properties are especially used in structural analysis. | IfcProfileDef | http://bsdd.buildingsmart.org/#concept/browse/1WZtM0qVOHuO00025QrE$V
1530 | ShearCentreY | Location of the profile's shear centre, measured along ys. | USERDEFINED | typePropertySingleValue |  | http://bsdd.buildingsmart.org/#concept/browse/2VlSQ0qVOHuO00025QrE$V | 2VlSQ0qVOHuO00025QrE$V | Pset_ProfileMechanical | This is a collection of mechanical properties that are applicable to virtually all profile classes. Most of these properties are especially used in structural analysis. | IfcProfileDef | http://bsdd.buildingsmart.org/#concept/browse/1WZtM0qVOHuO00025QrE$V
1531 | MomentOfInertiaY | Moment of inertia about ys (second moment of area, about ys). For example measured in mm4. | USERDEFINED | typePropertySingleValue |  | http://bsdd.buildingsmart.org/#concept/browse/2biwU0qVOHuO00025QrE$V | 2biwU0qVOHuO00025QrE$V | Pset_ProfileMechanical | This is a collection of mechanical properties that are applicable to virtually all profile classes. Most of these properties are especially used in structural analysis. | IfcProfileDef | http://bsdd.buildingsmart.org/#concept/browse/1WZtM0qVOHuO00025QrE$V
1532 | MomentOfInertiaZ | Moment of inertia about zs (second moment of area, about zs). For example measured in mm4 | USERDEFINED | typePropertySingleValue |  | http://bsdd.buildingsmart.org/#concept/browse/2jSqm0qVOHuO00025QrE$V | 2jSqm0qVOHuO00025QrE$V | Pset_ProfileMechanical | This is a collection of mechanical properties that are applicable to virtually all profile classes. Most of these properties are especially used in structural analysis. | IfcProfileDef | http://bsdd.buildingsmart.org/#concept/browse/1WZtM0qVOHuO00025QrE$V
1533 | MomentOfInertiaYZ | Moment of inertia about ys and zs (product moment of area). For example measured in mm4. | USERDEFINED | typePropertySingleValue |  | http://bsdd.buildingsmart.org/#concept/browse/2rCl20qVOHuO00025QrE$V | 2rCl20qVOHuO00025QrE$V | Pset_ProfileMechanical | This is a collection of mechanical properties that are applicable to virtually all profile classes. Most of these properties are especially used in structural analysis. | IfcProfileDef | http://bsdd.buildingsmart.org/#concept/browse/1WZtM0qVOHuO00025QrE$V
1534 | TorsionalConstantX | Torsional constant about xs. For example measured in mm4. | USERDEFINED | typePropertySingleValue |  | http://bsdd.buildingsmart.org/#concept/browse/2zYok0qVOHuO00025QrE$V | 2zYok0qVOHuO00025QrE$V | Pset_ProfileMechanical | This is a collection of mechanical properties that are applicable to virtually all profile classes. Most of these properties are especially used in structural analysis. | IfcProfileDef | http://bsdd.buildingsmart.org/#concept/browse/1WZtM0qVOHuO00025QrE$V
1535 | WarpingConstant | Warping constant of the profile for torsional action. For example measured in mm6. | USERDEFINED | typePropertySingleValue |  | http://bsdd.buildingsmart.org/#concept/browse/35usQ0qVOHuO00025QrE$V | 35usQ0qVOHuO00025QrE$V | Pset_ProfileMechanical | This is a collection of mechanical properties that are applicable to virtually all profile classes. Most of these properties are especially used in structural analysis. | IfcProfileDef | http://bsdd.buildingsmart.org/#concept/browse/1WZtM0qVOHuO00025QrE$V
1536 | ShearDeformationAreaZ | Area of the profile for calculating the shear deformation due to a shear force parallel to zs. For example measured in mm². If given, the shear deformation area zs shall be non-negative. | USERDEFINED | typePropertySingleValue |  | http://bsdd.buildingsmart.org/#concept/browse/3G1MK0qVOHuO00025QrE$V | 3G1MK0qVOHuO00025QrE$V | Pset_ProfileMechanical | This is a collection of mechanical properties that are applicable to virtually all profile classes. Most of these properties are especially used in structural analysis. | IfcProfileDef | http://bsdd.buildingsmart.org/#concept/browse/1WZtM0qVOHuO00025QrE$V
1537 | ShearDeformationAreaY | Area of the profile for calculating the shear deformation due to a shear force parallel to ys. For example measured in mm². If given, the shear deformation area ys shall be non-negative. | USERDEFINED | typePropertySingleValue |  | http://bsdd.buildingsmart.org/#concept/browse/3NnGc0qVOHuO00025QrE$V | 3NnGc0qVOHuO00025QrE$V | Pset_ProfileMechanical | This is a collection of mechanical properties that are applicable to virtually all profile classes. Most of these properties are especially used in structural analysis. | IfcProfileDef | http://bsdd.buildingsmart.org/#concept/browse/1WZtM0qVOHuO00025QrE$V
1538 | MaximumSectionModulusY | Bending resistance about the ys axis at the point with maximum zs ordinate. For example measured in mm³. | USERDEFINED | typePropertySingleValue |  | http://bsdd.buildingsmart.org/#concept/browse/3XJd60qVOHuO00025QrE$V | 3XJd60qVOHuO00025QrE$V | Pset_ProfileMechanical | This is a collection of mechanical properties that are applicable to virtually all profile classes. Most of these properties are especially used in structural analysis. | IfcProfileDef | http://bsdd.buildingsmart.org/#concept/browse/1WZtM0qVOHuO00025QrE$V
1539 | MinimumSectionModulusY | Bending resistance about the ys axis at the point with minimum zs ordinate. For example measured in mm³. | USERDEFINED | typePropertySingleValue |  | http://bsdd.buildingsmart.org/#concept/browse/3hS700qVOHuO00025QrE$V | 3hS700qVOHuO00025QrE$V | Pset_ProfileMechanical | This is a collection of mechanical properties that are applicable to virtually all profile classes. Most of these properties are especially used in structural analysis. | IfcProfileDef | http://bsdd.buildingsmart.org/#concept/browse/1WZtM0qVOHuO00025QrE$V
1540 | MaximumSectionModulusZ | Bending resistance about the zs axis at the point with maximum ys ordinate. For example measured in mm³. | USERDEFINED | typePropertySingleValue |  | http://bsdd.buildingsmart.org/#concept/browse/3pC1I0qVOHuO00025QrE$V | 3pC1I0qVOHuO00025QrE$V | Pset_ProfileMechanical | This is a collection of mechanical properties that are applicable to virtually all profile classes. Most of these properties are especially used in structural analysis. | IfcProfileDef | http://bsdd.buildingsmart.org/#concept/browse/1WZtM0qVOHuO00025QrE$V
1541 | MinimumSectionModulusZ | Bending resistance about the zs axis at the point with minimum ys ordinate. For example measured in mm³. | USERDEFINED | typePropertySingleValue |  | http://bsdd.buildingsmart.org/#concept/browse/3vlem0qVOHuO00025QrE$V | 3vlem0qVOHuO00025QrE$V | Pset_ProfileMechanical | This is a collection of mechanical properties that are applicable to virtually all profile classes. Most of these properties are especially used in structural analysis. | IfcProfileDef | http://bsdd.buildingsmart.org/#concept/browse/1WZtM0qVOHuO00025QrE$V
1542 | TorsionalSectionModulus | Torsional resistance (about xs). For example measured in mm³. | USERDEFINED | typePropertySingleValue |  | http://bsdd.buildingsmart.org/#concept/browse/025iS0qVSHuO00025QrE$V | 025iS0qVSHuO00025QrE$V | Pset_ProfileMechanical | This is a collection of mechanical properties that are applicable to virtually all profile classes. Most of these properties are especially used in structural analysis. | IfcProfileDef | http://bsdd.buildingsmart.org/#concept/browse/1WZtM0qVOHuO00025QrE$V
1543 | ShearAreaZ | Area of the profile for calculating the shear stress due to shear force parallel to the section analysis axis zs. For example measured in mm². If given, the shear area zs shall be non-negative. | USERDEFINED | typePropertySingleValue |  | http://bsdd.buildingsmart.org/#concept/browse/0Be2y0qVSHuO00025QrE$V | 0Be2y0qVSHuO00025QrE$V | Pset_ProfileMechanical | This is a collection of mechanical properties that are applicable to virtually all profile classes. Most of these properties are especially used in structural analysis. | IfcProfileDef | http://bsdd.buildingsmart.org/#concept/browse/1WZtM0qVOHuO00025QrE$V
1544 | ShearAreaY | Area of the profile for calculating the shear stress due to shear force parallel to the section analysis axis ys. For example measured in mm². If given, the shear area ys shall be non-negative. | USERDEFINED | typePropertySingleValue |  | http://bsdd.buildingsmart.org/#concept/browse/0KaG20qVSHuO00025QrE$V | 0KaG20qVSHuO00025QrE$V | Pset_ProfileMechanical | This is a collection of mechanical properties that are applicable to virtually all profile classes. Most of these properties are especially used in structural analysis. | IfcProfileDef | http://bsdd.buildingsmart.org/#concept/browse/1WZtM0qVOHuO00025QrE$V
1545 | PlasticShapeFactorY | Ratio of plastic versus elastic bending moment capacity about the section analysis axis ys. A dimensionless value. | USERDEFINED | typePropertySingleValue |  | http://bsdd.buildingsmart.org/#concept/browse/0TWT80qVSHuO00025QrE$V | 0TWT80qVSHuO00025QrE$V | Pset_ProfileMechanical | This is a collection of mechanical properties that are applicable to virtually all profile classes. Most of these properties are especially used in structural analysis. | IfcProfileDef | http://bsdd.buildingsmart.org/#concept/browse/1WZtM0qVOHuO00025QrE$V
1546 | PlasticShapeFactorZ | Ratio of plastic versus elastic bending moment capacity about the section analysis axis zs. A dimensionless value. | USERDEFINED | typePropertySingleValue |  | http://bsdd.buildingsmart.org/#concept/browse/0bGNQ0qVSHuO00025QrE$V | 0bGNQ0qVSHuO00025QrE$V | Pset_ProfileMechanical | This is a collection of mechanical properties that are applicable to virtually all profile classes. Most of these properties are especially used in structural analysis. | IfcProfileDef | http://bsdd.buildingsmart.org/#concept/browse/1WZtM0qVOHuO00025QrE$V
1547 | ReasonForChange | A description of the problem for why a change is needed. | USERDEFINED | typePropertySingleValue |  | http://bsdd.buildingsmart.org/#concept/browse/0uxDq0qVSHuO00025QrE$V | 0uxDq0qVSHuO00025QrE$V | Pset_ProjectOrderChangeOrder | A change order is an instruction to make a change to a product or work being undertake. Note that the change order status is defined in the same way as a work order status since a change order implies a work requirement. | IfcProjectOrder/CHANGEORDER | http://bsdd.buildingsmart.org/#concept/browse/0lOtK0qVSHuO00025QrE$V
1548 | BudgetSource | The budget source requested. | USERDEFINED | typePropertySingleValue |  | http://bsdd.buildingsmart.org/#concept/browse/12TaK0qVSHuO00025QrE$V | 12TaK0qVSHuO00025QrE$V | Pset_ProjectOrderChangeOrder | A change order is an instruction to make a change to a product or work being undertake. Note that the change order status is defined in the same way as a work order status since a change order implies a work requirement. | IfcProjectOrder/CHANGEORDER | http://bsdd.buildingsmart.org/#concept/browse/0lOtK0qVSHuO00025QrE$V
1549 | ProductDescription | A textual description of the products that require the work. | USERDEFINED | typePropertySingleValue |  | http://bsdd.buildingsmart.org/#concept/browse/1Jlr60qVSHuO00025QrE$V | 1Jlr60qVSHuO00025QrE$V | Pset_ProjectOrderMaintenanceWorkOrder | A MaintenanceWorkOrder is a detailed description of maintenance work that is to be performed. Note that the Scheduled Frequency property of the maintenance work order is used when the order is required as an instance of a scheduled work order. | IfcProjectOrder/MAINTENANCEWORKORDER | http://bsdd.buildingsmart.org/#concept/browse/1B$wq0qVSHuO00025QrE$V
1550 | WorkTypeRequested | Work type requested in circumstances where there are categorizations of types of work task. It could be used to identify a remedial task, minor work task, electrical task etc. | USERDEFINED | typePropertySingleValue |  | http://bsdd.buildingsmart.org/#concept/browse/1S5uo0qVSHuO00025QrE$V | 1S5uo0qVSHuO00025QrE$V | Pset_ProjectOrderMaintenanceWorkOrder | A MaintenanceWorkOrder is a detailed description of maintenance work that is to be performed. Note that the Scheduled Frequency property of the maintenance work order is used when the order is required as an instance of a scheduled work order. | IfcProjectOrder/MAINTENANCEWORKORDER | http://bsdd.buildingsmart.org/#concept/browse/1B$wq0qVSHuO00025QrE$V
1551 | ContractualType | The contractual type of the work. | USERDEFINED | typePropertySingleValue |  | http://bsdd.buildingsmart.org/#concept/browse/1b25u0qVSHuO00025QrE$V | 1b25u0qVSHuO00025QrE$V | Pset_ProjectOrderMaintenanceWorkOrder | A MaintenanceWorkOrder is a detailed description of maintenance work that is to be performed. Note that the Scheduled Frequency property of the maintenance work order is used when the order is required as an instance of a scheduled work order. | IfcProjectOrder/MAINTENANCEWORKORDER | http://bsdd.buildingsmart.org/#concept/browse/1B$wq0qVSHuO00025QrE$V
1552 | IfNotAccomplished | Comments if the job is not accomplished. | USERDEFINED | typePropertySingleValue |  | http://bsdd.buildingsmart.org/#concept/browse/1kaSO0qVSHuO00025QrE$V | 1kaSO0qVSHuO00025QrE$V | Pset_ProjectOrderMaintenanceWorkOrder | A MaintenanceWorkOrder is a detailed description of maintenance work that is to be performed. Note that the Scheduled Frequency property of the maintenance work order is used when the order is required as an instance of a scheduled work order. | IfcProjectOrder/MAINTENANCEWORKORDER | http://bsdd.buildingsmart.org/#concept/browse/1B$wq0qVSHuO00025QrE$V
1553 | MaintenaceType | Identifies the predefined types of maintenance that can be done from which the type that generates the maintenance work order may be set where:ConditionBased: generated as a result of the condition of an asset or artefact being less than a determined value.Corrective: generated as a result of an immediate and urgent need for maintenance action.PlannedCorrective: generated as a result of immediate corrective action being needed but with sufficient time available for the work order to be included in maintenance planning.Scheduled: generated as a result of a fixed, periodic maintenance requirement. | unitTypeNotPresent | typePropertyEnumeratedValue | ['CONDITIONBASED', 'CORRECTIVE', 'PLANNEDCORRECTIVE', 'SCHEDULED', 'OTHER', 'NOTKNOWN', 'UNSET'] | http://bsdd.buildingsmart.org/#concept/browse/1u6ou0qVSHuO00025QrE$V | 1u6ou0qVSHuO00025QrE$V | Pset_ProjectOrderMaintenanceWorkOrder | A MaintenanceWorkOrder is a detailed description of maintenance work that is to be performed. Note that the Scheduled Frequency property of the maintenance work order is used when the order is required as an instance of a scheduled work order. | IfcProjectOrder/MAINTENANCEWORKORDER | http://bsdd.buildingsmart.org/#concept/browse/1B$wq0qVSHuO00025QrE$V
1554 | FaultPriorityType | Identifies the predefined types of priority that can be assigned from which the type may be set where:High: action is required urgently.Medium: action can occur within a reasonable period of time.Low: action can occur when convenient. | unitTypeNotPresent | typePropertyEnumeratedValue | ['HIGH', 'MEDIUM', 'LOW', 'OTHER', 'NOTKNOWN', 'UNSET'] | http://bsdd.buildingsmart.org/#concept/browse/2JXZa0qVSHuO00025QrE$V | 2JXZa0qVSHuO00025QrE$V | Pset_ProjectOrderMaintenanceWorkOrder | A MaintenanceWorkOrder is a detailed description of maintenance work that is to be performed. Note that the Scheduled Frequency property of the maintenance work order is used when the order is required as an instance of a scheduled work order. | IfcProjectOrder/MAINTENANCEWORKORDER | http://bsdd.buildingsmart.org/#concept/browse/1B$wq0qVSHuO00025QrE$V
1555 | LocationPriorityType | Identifies the predefined types of priority that can be assigned from which the type may be set where:High: action is required urgently.Medium: action can occur within a reasonable period of time.Low: action can occur when convenient. | unitTypeNotPresent | typePropertyEnumeratedValue | ['HIGH', 'MEDIUM', 'LOW', 'OTHER', 'NOTKNOWN', 'UNSET'] | http://bsdd.buildingsmart.org/#concept/browse/2e_sC0qVSHuO00025QrE$V | 2e_sC0qVSHuO00025QrE$V | Pset_ProjectOrderMaintenanceWorkOrder | A MaintenanceWorkOrder is a detailed description of maintenance work that is to be performed. Note that the Scheduled Frequency property of the maintenance work order is used when the order is required as an instance of a scheduled work order. | IfcProjectOrder/MAINTENANCEWORKORDER | http://bsdd.buildingsmart.org/#concept/browse/1B$wq0qVSHuO00025QrE$V
1556 | ScheduledFrequency | The period of time between expected instantiations of a work order that may have been predefined. | USERDEFINED | typePropertySingleValue |  | http://bsdd.buildingsmart.org/#concept/browse/2$eRe0qVSHuO00025QrE$V | 2$eRe0qVSHuO00025QrE$V | Pset_ProjectOrderMaintenanceWorkOrder | A MaintenanceWorkOrder is a detailed description of maintenance work that is to be performed. Note that the Scheduled Frequency property of the maintenance work order is used when the order is required as an instance of a scheduled work order. | IfcProjectOrder/MAINTENANCEWORKORDER | http://bsdd.buildingsmart.org/#concept/browse/1B$wq0qVSHuO00025QrE$V
1557 | SpecialInstructions | Special instructions that affect the move. | USERDEFINED | typePropertySingleValue |  | http://bsdd.buildingsmart.org/#concept/browse/3FkPc0qVSHuO00025QrE$V | 3FkPc0qVSHuO00025QrE$V | Pset_ProjectOrderMoveOrder | Defines the requirements for move orders. Note that the move order status is defined in the same way as a work order status since a move order implies a work requirement. | IfcProjectOrder/MOVEORDER | http://bsdd.buildingsmart.org/#concept/browse/38aek0qVSHuO00025QrE$V
1558 | IsFOB | Indication of whether contents of the purchase order are delivered 'Free on Board' (= True) or not (= False). FOB is a shipping term which indicates that the supplier pays the shipping costs (and usually also the insurance costs) from the point of manufacture to a specified destination, at which point the buyer takes responsibility. | USERDEFINED | typePropertySingleValue |  | http://bsdd.buildingsmart.org/#concept/browse/3ZPG00qVSHuO00025QrE$V | 3ZPG00qVSHuO00025QrE$V | Pset_ProjectOrderPurchaseOrder | Defines the requirements for purchase orders in a project. | IfcProjectOrder/PURCHASEORDER | http://bsdd.buildingsmart.org/#concept/browse/3R3CK0qVSHuO00025QrE$V
1559 | ShipMethod | Method of shipping that will be used for goods or services. | USERDEFINED | typePropertySingleValue |  | http://bsdd.buildingsmart.org/#concept/browse/3hlJi0qVSHuO00025QrE$V | 3hlJi0qVSHuO00025QrE$V | Pset_ProjectOrderPurchaseOrder | Defines the requirements for purchase orders in a project. | IfcProjectOrder/PURCHASEORDER | http://bsdd.buildingsmart.org/#concept/browse/3R3CK0qVSHuO00025QrE$V
1560 | ProductDescription | A textual description of the products that require the work. | USERDEFINED | typePropertySingleValue |  | http://bsdd.buildingsmart.org/#concept/browse/3_DtI0qVSHuO00025QrE$V | 3_DtI0qVSHuO00025QrE$V | Pset_ProjectOrderWorkOrder | Defines the requirements for purchase orders in a project. | IfcProjectOrder/WORKORDER | http://bsdd.buildingsmart.org/#concept/browse/3sTz00qVSHuO00025QrE$V
1561 | WorkTypeRequested | Work type requested in circumstances where there are categorizations of types of work task. It could be used to identify a remedial task, minor work task, electrical task etc. | USERDEFINED | typePropertySingleValue |  | http://bsdd.buildingsmart.org/#concept/browse/07A4O0qVWHuO00025QrE$V | 07A4O0qVWHuO00025QrE$V | Pset_ProjectOrderWorkOrder | Defines the requirements for purchase orders in a project. | IfcProjectOrder/WORKORDER | http://bsdd.buildingsmart.org/#concept/browse/3sTz00qVSHuO00025QrE$V
1562 | ContractualType | The contractual type of the work. | USERDEFINED | typePropertySingleValue |  | http://bsdd.buildingsmart.org/#concept/browse/0FW840qVWHuO00025QrE$V | 0FW840qVWHuO00025QrE$V | Pset_ProjectOrderWorkOrder | Defines the requirements for purchase orders in a project. | IfcProjectOrder/WORKORDER | http://bsdd.buildingsmart.org/#concept/browse/3sTz00qVSHuO00025QrE$V
1563 | IfNotAccomplished | Comments if the job is not accomplished. | USERDEFINED | typePropertySingleValue |  | http://bsdd.buildingsmart.org/#concept/browse/0OSLA0qVWHuO00025QrE$V | 0OSLA0qVWHuO00025QrE$V | Pset_ProjectOrderWorkOrder | Defines the requirements for purchase orders in a project. | IfcProjectOrder/WORKORDER | http://bsdd.buildingsmart.org/#concept/browse/3sTz00qVSHuO00025QrE$V
1564 | AgreementType | Identifies the predefined types of property agreement from which the type required may be set. | unitTypeNotPresent | typePropertyEnumeratedValue | ['ASSIGNMENT', 'LEASE', 'TENANT', 'OTHER', 'NOTKNOWN', 'UNSET'] | http://bsdd.buildingsmart.org/#concept/browse/0i7Ba0qVWHuO00025QrE$V | 0i7Ba0qVWHuO00025QrE$V | Pset_PropertyAgreement | A property agreement is an agreement that enables the occupation of a property for a period of time.The objective is to capture the information within an agreement that is relevant to a facilities manager. Design and construction information associated with the property is not considered. A property agreement may be applied to an instance of IfcSpatialStructureElement including to compositions defined through the IfcSpatialStructureElement.Element.CompositionEnum.Note that the associated actors are captured by the IfcOccupant class. | IfcSpatialStructureElement | http://bsdd.buildingsmart.org/#concept/browse/0XOYG0qVWHuO00025QrE$V
1565 | Identifier | The identifier assigned to the agreement for the purposes of tracking. | USERDEFINED | typePropertySingleValue |  | http://bsdd.buildingsmart.org/#concept/browse/16LfS0qVWHuO00025QrE$V | 16LfS0qVWHuO00025QrE$V | Pset_PropertyAgreement | A property agreement is an agreement that enables the occupation of a property for a period of time.The objective is to capture the information within an agreement that is relevant to a facilities manager. Design and construction information associated with the property is not considered. A property agreement may be applied to an instance of IfcSpatialStructureElement including to compositions defined through the IfcSpatialStructureElement.Element.CompositionEnum.Note that the associated actors are captured by the IfcOccupant class. | IfcSpatialStructureElement | http://bsdd.buildingsmart.org/#concept/browse/0XOYG0qVWHuO00025QrE$V
1566 | Version | The version number of the agreement that is identified. | USERDEFINED | typePropertySingleValue |  | http://bsdd.buildingsmart.org/#concept/browse/1GU9M0qVWHuO00025QrE$V | 1GU9M0qVWHuO00025QrE$V | Pset_PropertyAgreement | A property agreement is an agreement that enables the occupation of a property for a period of time.The objective is to capture the information within an agreement that is relevant to a facilities manager. Design and construction information associated with the property is not considered. A property agreement may be applied to an instance of IfcSpatialStructureElement including to compositions defined through the IfcSpatialStructureElement.Element.CompositionEnum.Note that the associated actors are captured by the IfcOccupant class. | IfcSpatialStructureElement | http://bsdd.buildingsmart.org/#concept/browse/0XOYG0qVWHuO00025QrE$V
1567 | VersionDate | The date on which the version of the agreement became applicable. | USERDEFINED | typePropertySingleValue |  | http://bsdd.buildingsmart.org/#concept/browse/1RCog0qVWHuO00025QrE$V | 1RCog0qVWHuO00025QrE$V | Pset_PropertyAgreement | A property agreement is an agreement that enables the occupation of a property for a period of time.The objective is to capture the information within an agreement that is relevant to a facilities manager. Design and construction information associated with the property is not considered. A property agreement may be applied to an instance of IfcSpatialStructureElement including to compositions defined through the IfcSpatialStructureElement.Element.CompositionEnum.Note that the associated actors are captured by the IfcOccupant class. | IfcSpatialStructureElement | http://bsdd.buildingsmart.org/#concept/browse/0XOYG0qVWHuO00025QrE$V
1568 | PropertyName | Addressing details of the property as stated within the agreement. | USERDEFINED | typePropertySingleValue |  | http://bsdd.buildingsmart.org/#concept/browse/1ZYsM0qVWHuO00025QrE$V | 1ZYsM0qVWHuO00025QrE$V | Pset_PropertyAgreement | A property agreement is an agreement that enables the occupation of a property for a period of time.The objective is to capture the information within an agreement that is relevant to a facilities manager. Design and construction information associated with the property is not considered. A property agreement may be applied to an instance of IfcSpatialStructureElement including to compositions defined through the IfcSpatialStructureElement.Element.CompositionEnum.Note that the associated actors are captured by the IfcOccupant class. | IfcSpatialStructureElement | http://bsdd.buildingsmart.org/#concept/browse/0XOYG0qVWHuO00025QrE$V
1569 | CommencementDate | Date on which the agreement commences. | USERDEFINED | typePropertySingleValue |  | http://bsdd.buildingsmart.org/#concept/browse/1kHVg0qVWHuO00025QrE$V | 1kHVg0qVWHuO00025QrE$V | Pset_PropertyAgreement | A property agreement is an agreement that enables the occupation of a property for a period of time.The objective is to capture the information within an agreement that is relevant to a facilities manager. Design and construction information associated with the property is not considered. A property agreement may be applied to an instance of IfcSpatialStructureElement including to compositions defined through the IfcSpatialStructureElement.Element.CompositionEnum.Note that the associated actors are captured by the IfcOccupant class. | IfcSpatialStructureElement | http://bsdd.buildingsmart.org/#concept/browse/0XOYG0qVWHuO00025QrE$V
1570 | TerminationDate | Date on which the agreement terminates. | USERDEFINED | typePropertySingleValue |  | http://bsdd.buildingsmart.org/#concept/browse/1tDim0qVWHuO00025QrE$V | 1tDim0qVWHuO00025QrE$V | Pset_PropertyAgreement | A property agreement is an agreement that enables the occupation of a property for a period of time.The objective is to capture the information within an agreement that is relevant to a facilities manager. Design and construction information associated with the property is not considered. A property agreement may be applied to an instance of IfcSpatialStructureElement including to compositions defined through the IfcSpatialStructureElement.Element.CompositionEnum.Note that the associated actors are captured by the IfcOccupant class. | IfcSpatialStructureElement | http://bsdd.buildingsmart.org/#concept/browse/0XOYG0qVWHuO00025QrE$V
1571 | Duration | The period of time for the lease. | USERDEFINED | typePropertySingleValue |  | http://bsdd.buildingsmart.org/#concept/browse/209vs0qVWHuO00025QrE$V | 209vs0qVWHuO00025QrE$V | Pset_PropertyAgreement | A property agreement is an agreement that enables the occupation of a property for a period of time.The objective is to capture the information within an agreement that is relevant to a facilities manager. Design and construction information associated with the property is not considered. A property agreement may be applied to an instance of IfcSpatialStructureElement including to compositions defined through the IfcSpatialStructureElement.Element.CompositionEnum.Note that the associated actors are captured by the IfcOccupant class. | IfcSpatialStructureElement | http://bsdd.buildingsmart.org/#concept/browse/0XOYG0qVWHuO00025QrE$V
1572 | Options | A statement of the options available in the agreement. | USERDEFINED | typePropertySingleValue |  | http://bsdd.buildingsmart.org/#concept/browse/27vq80qVWHuO00025QrE$V | 27vq80qVWHuO00025QrE$V | Pset_PropertyAgreement | A property agreement is an agreement that enables the occupation of a property for a period of time.The objective is to capture the information within an agreement that is relevant to a facilities manager. Design and construction information associated with the property is not considered. A property agreement may be applied to an instance of IfcSpatialStructureElement including to compositions defined through the IfcSpatialStructureElement.Element.CompositionEnum.Note that the associated actors are captured by the IfcOccupant class. | IfcSpatialStructureElement | http://bsdd.buildingsmart.org/#concept/browse/0XOYG0qVWHuO00025QrE$V
1573 | ConditionCommencement | Condition of property provided on commencement of the agreement e.g. cold shell, warm lit shell, broom clean, turn-key. | USERDEFINED | typePropertySingleValue |  | http://bsdd.buildingsmart.org/#concept/browse/2Gs1E0qVWHuO00025QrE$V | 2Gs1E0qVWHuO00025QrE$V | Pset_PropertyAgreement | A property agreement is an agreement that enables the occupation of a property for a period of time.The objective is to capture the information within an agreement that is relevant to a facilities manager. Design and construction information associated with the property is not considered. A property agreement may be applied to an instance of IfcSpatialStructureElement including to compositions defined through the IfcSpatialStructureElement.Element.CompositionEnum.Note that the associated actors are captured by the IfcOccupant class. | IfcSpatialStructureElement | http://bsdd.buildingsmart.org/#concept/browse/0XOYG0qVWHuO00025QrE$V
1574 | Restrictions | Restrictions that may be placed by a competent authority. | USERDEFINED | typePropertySingleValue |  | http://bsdd.buildingsmart.org/#concept/browse/2QONk0qVWHuO00025QrE$V | 2QONk0qVWHuO00025QrE$V | Pset_PropertyAgreement | A property agreement is an agreement that enables the occupation of a property for a period of time.The objective is to capture the information within an agreement that is relevant to a facilities manager. Design and construction information associated with the property is not considered. A property agreement may be applied to an instance of IfcSpatialStructureElement including to compositions defined through the IfcSpatialStructureElement.Element.CompositionEnum.Note that the associated actors are captured by the IfcOccupant class. | IfcSpatialStructureElement | http://bsdd.buildingsmart.org/#concept/browse/0XOYG0qVWHuO00025QrE$V
1575 | ConditionTermination | Condition of property required on termination of the agreement e.g. cold shell, warm lit shell, broom clean, turn-key. | USERDEFINED | typePropertySingleValue |  | http://bsdd.buildingsmart.org/#concept/browse/2WLro0qVWHuO00025QrE$V | 2WLro0qVWHuO00025QrE$V | Pset_PropertyAgreement | A property agreement is an agreement that enables the occupation of a property for a period of time.The objective is to capture the information within an agreement that is relevant to a facilities manager. Design and construction information associated with the property is not considered. A property agreement may be applied to an instance of IfcSpatialStructureElement including to compositions defined through the IfcSpatialStructureElement.Element.CompositionEnum.Note that the associated actors are captured by the IfcOccupant class. | IfcSpatialStructureElement | http://bsdd.buildingsmart.org/#concept/browse/0XOYG0qVWHuO00025QrE$V
1576 | VoltageLevel | The voltage levels of the protective device for which the data of the instance is valid. More than one value may be selected in the enumeration. | unitTypeNotPresent | typePropertyEnumeratedValue | ['U230', 'U400', 'U440', 'U525', 'U690', 'U1000', 'OTHER', 'NOTKNOWN', 'UNSET'] | http://bsdd.buildingsmart.org/#concept/browse/2sPHq0qVWHuO00025QrE$V | 2sPHq0qVWHuO00025QrE$V | Pset_ProtectiveDeviceBreakerUnitI2TCurve | A coherent set of attributes representing a curve for let-through energy of a protective device. Note - A protective device may be associated with different instances of this pSet providing information related to different basic characteristics | IfcProtectiveDevice | http://bsdd.buildingsmart.org/#concept/browse/2hgeW0qVWHuO00025QrE$V
1577 | NominalCurrent | A set of nominal currents in [A] for which the data of this instance is valid. At least one value shall be provided. Any value in the set shall not exceed the value of the UltimateRatedCurrent associated with the same breaker unit. | USERDEFINED | typePropertySingleValue |  | http://bsdd.buildingsmart.org/#concept/browse/3Gdli0qVWHuO00025QrE$V | 3Gdli0qVWHuO00025QrE$V | Pset_ProtectiveDeviceBreakerUnitI2TCurve | A coherent set of attributes representing a curve for let-through energy of a protective device. Note - A protective device may be associated with different instances of this pSet providing information related to different basic characteristics | IfcProtectiveDevice | http://bsdd.buildingsmart.org/#concept/browse/2hgeW0qVWHuO00025QrE$V
1578 | BreakerUnitCurve | A curve that establishes the let through energy of a breaker unit when a particular prospective current is applied. Note that the breaker unit curve is defined within a Cartesian coordinate system and this fact must be asserted within the property set:(1) Defining value: ProspectiveCurrent: A list of minimum 2 and maximum 16 numbers providing the currents in [A] for points in the current/I2t log/log coordinate space. The curve is drawn as a straight line between two consecutive points.(2) Defined value: LetThroughEnergy: A list of minimum 2 and maximum 16 numbers providing the let-through energy, I2t, in [A2s] for points in the current/I2t log/log coordinate space. The curve is drawn as a straight line between two consecutive points. | unitTypeNotPresent | typePropertyTableValue |  | http://bsdd.buildingsmart.org/#concept/browse/3PZyo0qVWHuO00025QrE$V | 3PZyo0qVWHuO00025QrE$V | Pset_ProtectiveDeviceBreakerUnitI2TCurve | A coherent set of attributes representing a curve for let-through energy of a protective device. Note - A protective device may be associated with different instances of this pSet providing information related to different basic characteristics | IfcProtectiveDevice | http://bsdd.buildingsmart.org/#concept/browse/2hgeW0qVWHuO00025QrE$V
1579 | VoltageLevel | The voltage levels of the fuse for which the data of the instance is valid. More than one value may be selected in the enumeration. | unitTypeNotPresent | typePropertyEnumeratedValue | ['U230', 'U400', 'U440', 'U525', 'U690', 'U1000', 'OTHER', 'NOTKNOWN', 'UNSET'] | http://bsdd.buildingsmart.org/#concept/browse/3tNJ60qVWHuO00025QrE$V | 3tNJ60qVWHuO00025QrE$V | Pset_ProtectiveDeviceBreakerUnitI2TFuseCurve | A coherent set of attributes representing curves for melting- and breaking-energy of a fuse. Note - A fuse may be associated with different instances of this property set providing information related to different basic characteristics. | IfcProtectiveDevice | http://bsdd.buildingsmart.org/#concept/browse/3nPr20qVWHuO00025QrE$V
1580 | BreakerUnitFuseMeltingCurve | A curve that establishes the energy required to melt the fuse of a breaker unit when a particular prospective melting current is applied. Note that the breaker unit fuse melting curve is defined within a Cartesian coordinate system and this fact must be:(1) Defining value: ProspectiveCurrentMelting :A list of minimum 2 and maximum 8 numbers providing the currents in [A] for points in thecurrent/melting_energy log/log coordinate space. The curve is drawn as a straight line between two consecutive points.(2) Defined value: MeltingEnergy: A list of minimum 2 and maximum 8 numbers providing the energy whereby the fuse is starting to melt, I2t, in [A2s] for points in the current/melting_energy log/log coordinate space. The curve is drawn as a straight line between two consecutive points. | unitTypeNotPresent | typePropertyTableValue |  | http://bsdd.buildingsmart.org/#concept/browse/0LAfQ0qVaHuO00025QrE$V | 0LAfQ0qVaHuO00025QrE$V | Pset_ProtectiveDeviceBreakerUnitI2TFuseCurve | A coherent set of attributes representing curves for melting- and breaking-energy of a fuse. Note - A fuse may be associated with different instances of this property set providing information related to different basic characteristics. | IfcProtectiveDevice | http://bsdd.buildingsmart.org/#concept/browse/3nPr20qVWHuO00025QrE$V
1581 | BreakerUnitFuseBreakingingCurve | A curve that establishes the let through breaking energy of a breaker unit when a particular prospective breaking current is applied. Note that the breaker unit fuse breaking curve is defined within a Cartesian coordinate system and this fact must be:(1) Defining value: ProspectiveCurrentBreaking: A list of minimum 2 and maximum 8 numbers providing the currents in [A] for points in thecurrent/breaking energy log/log coordinate space. The curve is drawn as a straight line between two consecutive points.(2) Defined value: LetThroughBreakingEnergy: A list of minimum 2 and maximum 8 numbers providing the breaking energy whereby the fuse has provided a break, I2t, in [A2s] for points in the current/breakting_energy log/log coordinate space. The curve is drawn as a straight line between two consecutive. | unitTypeNotPresent | typePropertyTableValue |  | http://bsdd.buildingsmart.org/#concept/browse/0cSwC0qVaHuO00025QrE$V | 0cSwC0qVaHuO00025QrE$V | Pset_ProtectiveDeviceBreakerUnitI2TFuseCurve | A coherent set of attributes representing curves for melting- and breaking-energy of a fuse. Note - A fuse may be associated with different instances of this property set providing information related to different basic characteristics. | IfcProtectiveDevice | http://bsdd.buildingsmart.org/#concept/browse/3nPr20qVWHuO00025QrE$V
1582 | VoltageLevel | The voltage level of the protective device for which the data of the instance is valid. More than one value may be selected in the enumeration. | unitTypeNotPresent | typePropertyEnumeratedValue | ['U230', 'U400', 'U440', 'U525', 'U690', 'U1000', 'OTHER', 'NOTKNOWN', 'UNSET'] | http://bsdd.buildingsmart.org/#concept/browse/0z6Ve0qVaHuO00025QrE$V | 0z6Ve0qVaHuO00025QrE$V | Pset_ProtectiveDeviceBreakerUnitIPICurve | A coherent set of attributes representing curves for let-through currents of a protective device. Note - A protective device may be associated with different instances of this pSet providing information related to different basic characteristics. | IfcProtectiveDevice | http://bsdd.buildingsmart.org/#concept/browse/0t91a0qVaHuO00025QrE$V
1583 | NominalCurrent | A set of nominal currents in [A] for which the data of this instance is valid. At least one value shall be provided. Any value in the set shall not exceed the value of the UltimateRatedCurrent associated with the same breaker unit. | USERDEFINED | typePropertySingleValue |  | http://bsdd.buildingsmart.org/#concept/browse/1Vh1C0qVaHuO00025QrE$V | 1Vh1C0qVaHuO00025QrE$V | Pset_ProtectiveDeviceBreakerUnitIPICurve | A coherent set of attributes representing curves for let-through currents of a protective device. Note - A protective device may be associated with different instances of this pSet providing information related to different basic characteristics. | IfcProtectiveDevice | http://bsdd.buildingsmart.org/#concept/browse/0t91a0qVaHuO00025QrE$V
1584 | BreakerUnitIPICurve | A curve that establishes the let through peak current of a breaker unit when a particular prospective current is applied. Note that the breaker unit IPI curve is defined within a Cartesian coordinate system and this fact must be asserted within the property set:(1) Defining value: A list of minimum 2 and maximum 16 numbers providing the currents in [A] for points in the I/Î log/log coordinate space. The curve is drawn as a straight line between two consecutive points.(2) Defined value: A list of minimum 2 and maximum 16 numbers providing the let-through peak currents, Î, in [A] for points in the I/Î log/log coordinate space. The curve is drawn as a straight line between two consecutive points. | unitTypeNotPresent | typePropertyTableValue |  | http://bsdd.buildingsmart.org/#concept/browse/1e14u0qVaHuO00025QrE$V | 1e14u0qVaHuO00025QrE$V | Pset_ProtectiveDeviceBreakerUnitIPICurve | A coherent set of attributes representing curves for let-through currents of a protective device. Note - A protective device may be associated with different instances of this pSet providing information related to different basic characteristics. | IfcProtectiveDevice | http://bsdd.buildingsmart.org/#concept/browse/0t91a0qVaHuO00025QrE$V
1585 | PowerLoss | The power loss in [W] per pole of the MCB when the nominal current is flowing through the MCB. | USERDEFINED | typePropertySingleValue |  | http://bsdd.buildingsmart.org/#concept/browse/24e8O0qVaHuO00025QrE$V | 24e8O0qVaHuO00025QrE$V | Pset_ProtectiveDeviceBreakerUnitTypeMCB | A coherent set of attributes representing the breaking capacities of an MCB. Note - A protective device may be associated with different instances of this property set providing information related to different basic characteristics. | IfcProtectiveDevice/CIRCUITBREAKER | http://bsdd.buildingsmart.org/#concept/browse/1x5nu0qVaHuO00025QrE$V
1586 | VoltageLevel | The voltage levels for which the data of the instance is valid. More than one value may be selected in the enumeration. | unitTypeNotPresent | typePropertyEnumeratedValue | ['U230', 'U400', 'U440', 'U525', 'U690', 'U1000', 'OTHER', 'NOTKNOWN', 'UNSET'] | http://bsdd.buildingsmart.org/#concept/browse/2EmeI0qVaHuO00025QrE$V | 2EmeI0qVaHuO00025QrE$V | Pset_ProtectiveDeviceBreakerUnitTypeMCB | A coherent set of attributes representing the breaking capacities of an MCB. Note - A protective device may be associated with different instances of this property set providing information related to different basic characteristics. | IfcProtectiveDevice/CIRCUITBREAKER | http://bsdd.buildingsmart.org/#concept/browse/1x5nu0qVaHuO00025QrE$V
1587 | NominalCurrents | A set of nominal currents in [A] for which the data of this instance is valid. At least one value shall be provided. Any value in the set shall not exceed the value of the UltimateRatedCurrent associated with the same breaker unit. | USERDEFINED | typePropertyListValue |  | http://bsdd.buildingsmart.org/#concept/browse/2kMQq0qVaHuO00025QrE$V | 2kMQq0qVaHuO00025QrE$V | Pset_ProtectiveDeviceBreakerUnitTypeMCB | A coherent set of attributes representing the breaking capacities of an MCB. Note - A protective device may be associated with different instances of this property set providing information related to different basic characteristics. | IfcProtectiveDevice/CIRCUITBREAKER | http://bsdd.buildingsmart.org/#concept/browse/1x5nu0qVaHuO00025QrE$V
1588 | ICU60947 | The ultimate breaking capacity in [A] for an MCB tested in accordance with the IEC 60947 series. | USERDEFINED | typePropertySingleValue |  | http://bsdd.buildingsmart.org/#concept/browse/2siUW0qVaHuO00025QrE$V | 2siUW0qVaHuO00025QrE$V | Pset_ProtectiveDeviceBreakerUnitTypeMCB | A coherent set of attributes representing the breaking capacities of an MCB. Note - A protective device may be associated with different instances of this property set providing information related to different basic characteristics. | IfcProtectiveDevice/CIRCUITBREAKER | http://bsdd.buildingsmart.org/#concept/browse/1x5nu0qVaHuO00025QrE$V
1589 | ICS60947 | The service breaking capacity in [A] for an MCB tested in accordance with the IEC 60947 series. | USERDEFINED | typePropertySingleValue |  | http://bsdd.buildingsmart.org/#concept/browse/30q_Q0qVaHuO00025QrE$V | 30q_Q0qVaHuO00025QrE$V | Pset_ProtectiveDeviceBreakerUnitTypeMCB | A coherent set of attributes representing the breaking capacities of an MCB. Note - A protective device may be associated with different instances of this property set providing information related to different basic characteristics. | IfcProtectiveDevice/CIRCUITBREAKER | http://bsdd.buildingsmart.org/#concept/browse/1x5nu0qVaHuO00025QrE$V
1590 | ICN60898 | The nominal breaking capacity in [A] for an MCB tested in accordance with the IEC 60898 series. | USERDEFINED | typePropertySingleValue |  | http://bsdd.buildingsmart.org/#concept/browse/39nBW0qVaHuO00025QrE$V | 39nBW0qVaHuO00025QrE$V | Pset_ProtectiveDeviceBreakerUnitTypeMCB | A coherent set of attributes representing the breaking capacities of an MCB. Note - A protective device may be associated with different instances of this property set providing information related to different basic characteristics. | IfcProtectiveDevice/CIRCUITBREAKER | http://bsdd.buildingsmart.org/#concept/browse/1x5nu0qVaHuO00025QrE$V
1591 | ICS60898 | The service breaking capacity in [A] for an MCB tested in accordance with the IEC 60898 series. | USERDEFINED | typePropertySingleValue |  | http://bsdd.buildingsmart.org/#concept/browse/3IjOc0qVaHuO00025QrE$V | 3IjOc0qVaHuO00025QrE$V | Pset_ProtectiveDeviceBreakerUnitTypeMCB | A coherent set of attributes representing the breaking capacities of an MCB. Note - A protective device may be associated with different instances of this property set providing information related to different basic characteristics. | IfcProtectiveDevice/CIRCUITBREAKER | http://bsdd.buildingsmart.org/#concept/browse/1x5nu0qVaHuO00025QrE$V
1592 | PerformanceClasses | A set of designations of performance classes for the breaker unit for which the data of this instance is valid. A breaker unit being a motor protection device may beconstructed for different levels of breaking capacities. A maximum of 7 differentperformance classes may be provided. Examples of performance classes that may be specified include B, C, N, S, H, L, V. | USERDEFINED | typePropertyListValue |  | http://bsdd.buildingsmart.org/#concept/browse/3ZPV_0qVaHuO00025QrE$V | 3ZPV_0qVaHuO00025QrE$V | Pset_ProtectiveDeviceBreakerUnitTypeMotorProtection | A coherent set of attributes representing different capacities of a a motor protection device, defined in accordance with IEC 60947. Note - A protective device may be associated with different instances of this Pset. | IfcProtectiveDevice | http://bsdd.buildingsmart.org/#concept/browse/3TS1w0qVaHuO00025QrE$V
1593 | VoltageLevel | The voltage levels for which the data of the instance is valid. More than one value may be selected in the enumeration. | unitTypeNotPresent | typePropertyEnumeratedValue | ['U230', 'U400', 'U440', 'U525', 'U690', 'U1000', 'OTHER', 'NOTKNOWN', 'UNSET'] | http://bsdd.buildingsmart.org/#concept/browse/3ixsU0qVaHuO00025QrE$V | 3ixsU0qVaHuO00025QrE$V | Pset_ProtectiveDeviceBreakerUnitTypeMotorProtection | A coherent set of attributes representing different capacities of a a motor protection device, defined in accordance with IEC 60947. Note - A protective device may be associated with different instances of this Pset. | IfcProtectiveDevice | http://bsdd.buildingsmart.org/#concept/browse/3TS1w0qVaHuO00025QrE$V
1594 | ICU60947 | The ultimate breaking capacity in [A] for a circuit breaker or motor protection device tested in accordance with the IEC 60947 series. | USERDEFINED | typePropertySingleValue |  | http://bsdd.buildingsmart.org/#concept/browse/09Yv_0qVeHuO00025QrE$V | 09Yv_0qVeHuO00025QrE$V | Pset_ProtectiveDeviceBreakerUnitTypeMotorProtection | A coherent set of attributes representing different capacities of a a motor protection device, defined in accordance with IEC 60947. Note - A protective device may be associated with different instances of this Pset. | IfcProtectiveDevice | http://bsdd.buildingsmart.org/#concept/browse/3TS1w0qVaHuO00025QrE$V
1595 | ICS60947 | The service breaking capacity in [A] for a circuit breaker or motor protection device tested in accordance with the IEC 60947 series. | USERDEFINED | typePropertySingleValue |  | http://bsdd.buildingsmart.org/#concept/browse/0FWO20qVeHuO00025QrE$V | 0FWO20qVeHuO00025QrE$V | Pset_ProtectiveDeviceBreakerUnitTypeMotorProtection | A coherent set of attributes representing different capacities of a a motor protection device, defined in accordance with IEC 60947. Note - A protective device may be associated with different instances of this Pset. | IfcProtectiveDevice | http://bsdd.buildingsmart.org/#concept/browse/3TS1w0qVaHuO00025QrE$V
1596 | ICW60947 | The thermal withstand current in [A] for a circuit breaker or motor protection device tested in accordance with the IEC 60947 series. The value shall be related to 1 s. | USERDEFINED | typePropertySingleValue |  | http://bsdd.buildingsmart.org/#concept/browse/0Ktii0qVeHuO00025QrE$V | 0Ktii0qVeHuO00025QrE$V | Pset_ProtectiveDeviceBreakerUnitTypeMotorProtection | A coherent set of attributes representing different capacities of a a motor protection device, defined in accordance with IEC 60947. Note - A protective device may be associated with different instances of this Pset. | IfcProtectiveDevice | http://bsdd.buildingsmart.org/#concept/browse/3TS1w0qVaHuO00025QrE$V
1597 | ICM60947 | The making capacity in [A] for a circuit breaker or motor protection device tested in accordance with the IEC 60947 series. | USERDEFINED | typePropertySingleValue |  | http://bsdd.buildingsmart.org/#concept/browse/0QF1M0qVeHuO00025QrE$V | 0QF1M0qVeHuO00025QrE$V | Pset_ProtectiveDeviceBreakerUnitTypeMotorProtection | A coherent set of attributes representing different capacities of a a motor protection device, defined in accordance with IEC 60947. Note - A protective device may be associated with different instances of this Pset. | IfcProtectiveDevice | http://bsdd.buildingsmart.org/#concept/browse/3TS1w0qVaHuO00025QrE$V
1598 | PoleUsage | Pole usage. | unitTypeNotPresent | typePropertyEnumeratedValue | ['1P', '2P', '3P', '4P', '1PN', '3PN', 'OTHER', 'NOTKNOWN', 'UNSET'] | http://bsdd.buildingsmart.org/#concept/browse/01jtMQQzrBYQn9FaxWGuLI | 01jtMQQzrBYQn9FaxWGuLI | Pset_ProtectiveDeviceOccurrence | Properties that are applied to an occurrence of a protective device. | IfcProtectiveDevice | http://bsdd.buildingsmart.org/#concept/browse/2Enzn3X1rFDP_2300j3ncG
1599 | LongTimeFunction | Applying long time functionA flag indicating that the long time function (i.e. the thermal tripping) of the device is used. The value should be set to TRUE for all devices except those that allows the Long time function of the device not to be used. | USERDEFINED | typePropertySingleValue |  | http://bsdd.buildingsmart.org/#concept/browse/1BaXJ5q$v22vulz2WfcIHF | 1BaXJ5q$v22vulz2WfcIHF | Pset_ProtectiveDeviceOccurrence | Properties that are applied to an occurrence of a protective device. | IfcProtectiveDevice | http://bsdd.buildingsmart.org/#concept/browse/2Enzn3X1rFDP_2300j3ncG
1600 | ShortTimeFunction | Applying short time function A flag indicating that the short time function of the device is used. The value should be set to FALSE for devices not having a short time function, or if the short time function is not selected to be used. | USERDEFINED | typePropertySingleValue |  | http://bsdd.buildingsmart.org/#concept/browse/2oOWuNfqXDx8_DtPmlGsgW | 2oOWuNfqXDx8_DtPmlGsgW | Pset_ProtectiveDeviceOccurrence | Properties that are applied to an occurrence of a protective device. | IfcProtectiveDevice | http://bsdd.buildingsmart.org/#concept/browse/2Enzn3X1rFDP_2300j3ncG
1601 | ShortTimei2tFunction | Applying short time i2t function. A flag indicating that the I2t short time function of the device is used. The value should be set to TRUE only if the I2t function is explicitly selected for the device. | USERDEFINED | typePropertySingleValue |  | http://bsdd.buildingsmart.org/#concept/browse/0uFfGhb59E786CdtQIpb0c | 0uFfGhb59E786CdtQIpb0c | Pset_ProtectiveDeviceOccurrence | Properties that are applied to an occurrence of a protective device. | IfcProtectiveDevice | http://bsdd.buildingsmart.org/#concept/browse/2Enzn3X1rFDP_2300j3ncG
1602 | GroundFaultFunction | Applying ground fault function. A flag indicating that the ground fault function of the device is used. The value should be set to FALSE for devices not having a ground fault function, or if the ground fault function is not selected to be used. | USERDEFINED | typePropertySingleValue |  | http://bsdd.buildingsmart.org/#concept/browse/0c$BMHJDT4zRLNwJLWg_79 | 0c$BMHJDT4zRLNwJLWg_79 | Pset_ProtectiveDeviceOccurrence | Properties that are applied to an occurrence of a protective device. | IfcProtectiveDevice | http://bsdd.buildingsmart.org/#concept/browse/2Enzn3X1rFDP_2300j3ncG
1603 | GroundFaulti2tFunction | Applying ground fault i2t function. A flag indicating that the I2t ground fault function of the device is used. The value should be set to TRUE only if the I2t function is explicitly selected for the device. | USERDEFINED | typePropertySingleValue |  | http://bsdd.buildingsmart.org/#concept/browse/0R5m3XVKHE6wAwmTIhvFw$ | 0R5m3XVKHE6wAwmTIhvFw$ | Pset_ProtectiveDeviceOccurrence | Properties that are applied to an occurrence of a protective device. | IfcProtectiveDevice | http://bsdd.buildingsmart.org/#concept/browse/2Enzn3X1rFDP_2300j3ncG
1604 | LongTimeCurrentSetValue | Long time current set value. The set value of the long time tripping current if adjustable. | USERDEFINED | typePropertySingleValue |  | http://bsdd.buildingsmart.org/#concept/browse/1sniGNXi16lvR$CnA1f_H4 | 1sniGNXi16lvR$CnA1f_H4 | Pset_ProtectiveDeviceOccurrence | Properties that are applied to an occurrence of a protective device. | IfcProtectiveDevice | http://bsdd.buildingsmart.org/#concept/browse/2Enzn3X1rFDP_2300j3ncG
1605 | ShortTimeCurrentSetValue | Short time current set value. The set value of the long time tripping current if adjustable. | USERDEFINED | typePropertySingleValue |  | http://bsdd.buildingsmart.org/#concept/browse/1Vc2Rbk654ygjJae_8TWCD | 1Vc2Rbk654ygjJae_8TWCD | Pset_ProtectiveDeviceOccurrence | Properties that are applied to an occurrence of a protective device. | IfcProtectiveDevice | http://bsdd.buildingsmart.org/#concept/browse/2Enzn3X1rFDP_2300j3ncG
1606 | InstantaneousCurrentSetValue | Instantaneous current set value. The set value of the instantaneous tripping current if adjustable. | USERDEFINED | typePropertySingleValue |  | http://bsdd.buildingsmart.org/#concept/browse/2CnGkuCGT28ee_bIaab9OF | 2CnGkuCGT28ee_bIaab9OF | Pset_ProtectiveDeviceOccurrence | Properties that are applied to an occurrence of a protective device. | IfcProtectiveDevice | http://bsdd.buildingsmart.org/#concept/browse/2Enzn3X1rFDP_2300j3ncG
1607 | GroundFaultCurrentSetValue | Ground fault current set value. The set value of the ground tripping current if adjustable. | USERDEFINED | typePropertySingleValue |  | http://bsdd.buildingsmart.org/#concept/browse/0XLools0fEYhaAhq59actK | 0XLools0fEYhaAhq59actK | Pset_ProtectiveDeviceOccurrence | Properties that are applied to an occurrence of a protective device. | IfcProtectiveDevice | http://bsdd.buildingsmart.org/#concept/browse/2Enzn3X1rFDP_2300j3ncG
1608 | LongTimeDelay | Long time delay. The set value of the long time time-delay if adjustable. | USERDEFINED | typePropertySingleValue |  | http://bsdd.buildingsmart.org/#concept/browse/1Urg7JDBLCK8s4cOxG6jHZ | 1Urg7JDBLCK8s4cOxG6jHZ | Pset_ProtectiveDeviceOccurrence | Properties that are applied to an occurrence of a protective device. | IfcProtectiveDevice | http://bsdd.buildingsmart.org/#concept/browse/2Enzn3X1rFDP_2300j3ncG
1609 | ShortTimeTrippingTime | Short time tripping time. The set value of the short time tripping time if adjustable. | USERDEFINED | typePropertySingleValue |  | http://bsdd.buildingsmart.org/#concept/browse/1qwcI$tpHFwh8ABUT1M6mz | 1qwcI$tpHFwh8ABUT1M6mz | Pset_ProtectiveDeviceOccurrence | Properties that are applied to an occurrence of a protective device. | IfcProtectiveDevice | http://bsdd.buildingsmart.org/#concept/browse/2Enzn3X1rFDP_2300j3ncG
1610 | InstantaneousTrippingTime | Instantaneous tripping time. The set value of the instantaneous tripping time if adjustable. | USERDEFINED | typePropertySingleValue |  | http://bsdd.buildingsmart.org/#concept/browse/1DLgb0LdL4S9H249DjFKhh | 1DLgb0LdL4S9H249DjFKhh | Pset_ProtectiveDeviceOccurrence | Properties that are applied to an occurrence of a protective device. | IfcProtectiveDevice | http://bsdd.buildingsmart.org/#concept/browse/2Enzn3X1rFDP_2300j3ncG
1611 | GroundFaultTrippingTime | Ground fault tripping time. The set value of the ground fault tripping current if adjustable. | USERDEFINED | typePropertySingleValue |  | http://bsdd.buildingsmart.org/#concept/browse/3Sjjxvqif8cgqMTDk1LcJJ | 3Sjjxvqif8cgqMTDk1LcJJ | Pset_ProtectiveDeviceOccurrence | Properties that are applied to an occurrence of a protective device. | IfcProtectiveDevice | http://bsdd.buildingsmart.org/#concept/browse/2Enzn3X1rFDP_2300j3ncG
1612 | TrippingCurveType | The type of tripping curve that is represented by the property set. | unitTypeNotPresent | typePropertyEnumeratedValue | ['UPPER', 'LOWER', 'OTHER', 'NOTKNOWN', 'UNSET'] | http://bsdd.buildingsmart.org/#concept/browse/0aNXG0qVeHuO00025QrE$V | 0aNXG0qVeHuO00025QrE$V | Pset_ProtectiveDeviceTrippingCurve | Tripping curves are applied to thermal, thermal magnetic or MCB_RCD tripping units (i.e. tripping units having type property sets for thermal, thermal magnetic or MCB_RCD tripping defined). They are not applied to electronic tripping units. | IfcProtectiveDevice | http://bsdd.buildingsmart.org/#concept/browse/0Woeq0qVeHuO00025QrE$V
1613 | TrippingCurve | A curve that establishes the release time of a tripping unit when a particular prospective current is applied. Note that the tripping curve is defined within a Cartesian coordinate system and this fact must be asserted within the property set: (1) Defining value is the Prospective Current which is a list of minimum 2 and maximum 16 numbers providing the currents in [x In] for points in the current/time log/log coordinate space. The curve is drawn as a straight line between two consecutive points.(2) Defined value is a list of minimum 2 and maximum 16 numbers providing the release_time in [s] for points in the current/time log/log coordinate space. The curve is drawn as a straight line between two consecutive points. Note that a defined interpolation. | unitTypeNotPresent | typePropertyTableValue |  | http://bsdd.buildingsmart.org/#concept/browse/0mITO0qVeHuO00025QrE$V | 0mITO0qVeHuO00025QrE$V | Pset_ProtectiveDeviceTrippingCurve | Tripping curves are applied to thermal, thermal magnetic or MCB_RCD tripping units (i.e. tripping units having type property sets for thermal, thermal magnetic or MCB_RCD tripping defined). They are not applied to electronic tripping units. | IfcProtectiveDevice | http://bsdd.buildingsmart.org/#concept/browse/0Woeq0qVeHuO00025QrE$V
1614 | IsSelectable | Indication whether the S-function can be switched off or not. | USERDEFINED | typePropertySingleValue |  | http://bsdd.buildingsmart.org/#concept/browse/12n0_0qVeHuO00025QrE$V | 12n0_0qVeHuO00025QrE$V | Pset_ProtectiveDeviceTrippingFunctionGCurve | Tripping functions are applied to electronic tripping units (i.e. tripping units having type property sets for electronic tripping defined). They are not applied to thermal, thermal magnetic or RCD tripping units.This property set represent the ground fault protection (G-curve) of an electronic protection device | IfcProtectiveDeviceTrippingUnit | http://bsdd.buildingsmart.org/#concept/browse/0$C8Y0qVeHuO00025QrE$V
1615 | NominalCurrentAdjusted | An indication if the tripping currents of the short time protection is related to the nominal current multiplied with the actual setting of the current adjustment, if any, of the long time protection part of the protective device, or not. | USERDEFINED | typePropertySingleValue |  | http://bsdd.buildingsmart.org/#concept/browse/1AWxG0qVeHuO00025QrE$V | 1AWxG0qVeHuO00025QrE$V | Pset_ProtectiveDeviceTrippingFunctionGCurve | Tripping functions are applied to electronic tripping units (i.e. tripping units having type property sets for electronic tripping defined). They are not applied to thermal, thermal magnetic or RCD tripping units.This property set represent the ground fault protection (G-curve) of an electronic protection device | IfcProtectiveDeviceTrippingUnit | http://bsdd.buildingsmart.org/#concept/browse/0$C8Y0qVeHuO00025QrE$V
1616 | ExternalAdjusted | An indication if the ground fault protection may be adjusted according to an external current coil or not. | USERDEFINED | typePropertySingleValue |  | http://bsdd.buildingsmart.org/#concept/browse/1H4Yk0qVeHuO00025QrE$V | 1H4Yk0qVeHuO00025QrE$V | Pset_ProtectiveDeviceTrippingFunctionGCurve | Tripping functions are applied to electronic tripping units (i.e. tripping units having type property sets for electronic tripping defined). They are not applied to thermal, thermal magnetic or RCD tripping units.This property set represent the ground fault protection (G-curve) of an electronic protection device | IfcProtectiveDeviceTrippingUnit | http://bsdd.buildingsmart.org/#concept/browse/0$C8Y0qVeHuO00025QrE$V
1617 | ReleaseCurrent | The release current in [x In] for the initial tripping of the S-function. | USERDEFINED | typePropertySingleValue |  | http://bsdd.buildingsmart.org/#concept/browse/1N20o0qVeHuO00025QrE$V | 1N20o0qVeHuO00025QrE$V | Pset_ProtectiveDeviceTrippingFunctionGCurve | Tripping functions are applied to electronic tripping units (i.e. tripping units having type property sets for electronic tripping defined). They are not applied to thermal, thermal magnetic or RCD tripping units.This property set represent the ground fault protection (G-curve) of an electronic protection device | IfcProtectiveDeviceTrippingUnit | http://bsdd.buildingsmart.org/#concept/browse/0$C8Y0qVeHuO00025QrE$V
1618 | ReleaseTime | The release time in [s] for the initial tripping of the relevant part. This time indicates that for current lower than the indicated release current, the tripping time will be longer than the indicated release time. The value is given as a mean value. | USERDEFINED | typePropertySingleValue |  | http://bsdd.buildingsmart.org/#concept/browse/1RpC20qVeHuO00025QrE$V | 1RpC20qVeHuO00025QrE$V | Pset_ProtectiveDeviceTrippingFunctionGCurve | Tripping functions are applied to electronic tripping units (i.e. tripping units having type property sets for electronic tripping defined). They are not applied to thermal, thermal magnetic or RCD tripping units.This property set represent the ground fault protection (G-curve) of an electronic protection device | IfcProtectiveDeviceTrippingUnit | http://bsdd.buildingsmart.org/#concept/browse/0$C8Y0qVeHuO00025QrE$V
1619 | CurrentTolerance1 | The tolerance for the current of time/current-curve in [%]. | USERDEFINED | typePropertySingleValue |  | http://bsdd.buildingsmart.org/#concept/browse/1Xmg60qVeHuO00025QrE$V | 1Xmg60qVeHuO00025QrE$V | Pset_ProtectiveDeviceTrippingFunctionGCurve | Tripping functions are applied to electronic tripping units (i.e. tripping units having type property sets for electronic tripping defined). They are not applied to thermal, thermal magnetic or RCD tripping units.This property set represent the ground fault protection (G-curve) of an electronic protection device | IfcProtectiveDeviceTrippingUnit | http://bsdd.buildingsmart.org/#concept/browse/0$C8Y0qVeHuO00025QrE$V
1620 | CurrentToleranceLimit1 | The time limit in [s] limiting the application of CurrentTolerance1, if any. If the value is set to 0, the value of the CurrentTolerance1 is valid for the whole time/current-curve. | USERDEFINED | typePropertySingleValue |  | http://bsdd.buildingsmart.org/#concept/browse/1d7_m0qVeHuO00025QrE$V | 1d7_m0qVeHuO00025QrE$V | Pset_ProtectiveDeviceTrippingFunctionGCurve | Tripping functions are applied to electronic tripping units (i.e. tripping units having type property sets for electronic tripping defined). They are not applied to thermal, thermal magnetic or RCD tripping units.This property set represent the ground fault protection (G-curve) of an electronic protection device | IfcProtectiveDeviceTrippingUnit | http://bsdd.buildingsmart.org/#concept/browse/0$C8Y0qVeHuO00025QrE$V
1621 | CurrentTolerance2 | The tolerance for the current of time/current-curve in [%] valid for times above CurrentTolereanceLimit1. | USERDEFINED | typePropertySingleValue |  | http://bsdd.buildingsmart.org/#concept/browse/1j5Sq0qVeHuO00025QrE$V | 1j5Sq0qVeHuO00025QrE$V | Pset_ProtectiveDeviceTrippingFunctionGCurve | Tripping functions are applied to electronic tripping units (i.e. tripping units having type property sets for electronic tripping defined). They are not applied to thermal, thermal magnetic or RCD tripping units.This property set represent the ground fault protection (G-curve) of an electronic protection device | IfcProtectiveDeviceTrippingUnit | http://bsdd.buildingsmart.org/#concept/browse/0$C8Y0qVeHuO00025QrE$V
1622 | IsCurrentTolerancePositiveOnly | Indication whether the value of CurrentTolerance1 is provided as a positive tolereance only or not. If not, the value is proved as a pluss/minus tolerance. | USERDEFINED | typePropertySingleValue |  | http://bsdd.buildingsmart.org/#concept/browse/1pf4I0qVeHuO00025QrE$V | 1pf4I0qVeHuO00025QrE$V | Pset_ProtectiveDeviceTrippingFunctionGCurve | Tripping functions are applied to electronic tripping units (i.e. tripping units having type property sets for electronic tripping defined). They are not applied to thermal, thermal magnetic or RCD tripping units.This property set represent the ground fault protection (G-curve) of an electronic protection device | IfcProtectiveDeviceTrippingUnit | http://bsdd.buildingsmart.org/#concept/browse/0$C8Y0qVeHuO00025QrE$V
1623 | TimeTolerance1 | The tolerance for the time of time/current-curve in [%]. | USERDEFINED | typePropertySingleValue |  | http://bsdd.buildingsmart.org/#concept/browse/1wChm0qVeHuO00025QrE$V | 1wChm0qVeHuO00025QrE$V | Pset_ProtectiveDeviceTrippingFunctionGCurve | Tripping functions are applied to electronic tripping units (i.e. tripping units having type property sets for electronic tripping defined). They are not applied to thermal, thermal magnetic or RCD tripping units.This property set represent the ground fault protection (G-curve) of an electronic protection device | IfcProtectiveDeviceTrippingUnit | http://bsdd.buildingsmart.org/#concept/browse/0$C8Y0qVeHuO00025QrE$V
1624 | TimeToleranceLimit1 | The current limit in [x In] limiting the application of TimeTolerance1, if any. If the value is set to 0, the value of the TimeTolerance1 is valid for the whole time/current-curve. | USERDEFINED | typePropertySingleValue |  | http://bsdd.buildingsmart.org/#concept/browse/20A9q0qVeHuO00025QrE$V | 20A9q0qVeHuO00025QrE$V | Pset_ProtectiveDeviceTrippingFunctionGCurve | Tripping functions are applied to electronic tripping units (i.e. tripping units having type property sets for electronic tripping defined). They are not applied to thermal, thermal magnetic or RCD tripping units.This property set represent the ground fault protection (G-curve) of an electronic protection device | IfcProtectiveDeviceTrippingUnit | http://bsdd.buildingsmart.org/#concept/browse/0$C8Y0qVeHuO00025QrE$V
1625 | TimeTolerance2 | The tolerance for the time of the time/current-curve in [%] valid for currents above TimeToleranceLimit1. | USERDEFINED | typePropertySingleValue |  | http://bsdd.buildingsmart.org/#concept/browse/24xL40qVeHuO00025QrE$V | 24xL40qVeHuO00025QrE$V | Pset_ProtectiveDeviceTrippingFunctionGCurve | Tripping functions are applied to electronic tripping units (i.e. tripping units having type property sets for electronic tripping defined). They are not applied to thermal, thermal magnetic or RCD tripping units.This property set represent the ground fault protection (G-curve) of an electronic protection device | IfcProtectiveDeviceTrippingUnit | http://bsdd.buildingsmart.org/#concept/browse/0$C8Y0qVeHuO00025QrE$V
1626 | IsTimeTolerancePositiveOnly | Indication whether the value of TimeTolerance1 is provided as a positive tolereance only or not. If not, the value is proved as a pluss/minus tolerance. | USERDEFINED | typePropertySingleValue |  | http://bsdd.buildingsmart.org/#concept/browse/2Aup80qVeHuO00025QrE$V | 2Aup80qVeHuO00025QrE$V | Pset_ProtectiveDeviceTrippingFunctionGCurve | Tripping functions are applied to electronic tripping units (i.e. tripping units having type property sets for electronic tripping defined). They are not applied to thermal, thermal magnetic or RCD tripping units.This property set represent the ground fault protection (G-curve) of an electronic protection device | IfcProtectiveDeviceTrippingUnit | http://bsdd.buildingsmart.org/#concept/browse/0$C8Y0qVeHuO00025QrE$V
1627 | ReleaseCurrentI2tStart | The release current in [x In] for the start point of the I2t tripping curve of the G-function, if any. | USERDEFINED | typePropertySingleValue |  | http://bsdd.buildingsmart.org/#concept/browse/2HSQc0qVeHuO00025QrE$V | 2HSQc0qVeHuO00025QrE$V | Pset_ProtectiveDeviceTrippingFunctionGCurve | Tripping functions are applied to electronic tripping units (i.e. tripping units having type property sets for electronic tripping defined). They are not applied to thermal, thermal magnetic or RCD tripping units.This property set represent the ground fault protection (G-curve) of an electronic protection device | IfcProtectiveDeviceTrippingUnit | http://bsdd.buildingsmart.org/#concept/browse/0$C8Y0qVeHuO00025QrE$V
1628 | ReleaseTimeI2tStart | The release time in [s] for the start point of the I2t tripping curve of the G-function, if any. | USERDEFINED | typePropertySingleValue |  | http://bsdd.buildingsmart.org/#concept/browse/2MplG0qVeHuO00025QrE$V | 2MplG0qVeHuO00025QrE$V | Pset_ProtectiveDeviceTrippingFunctionGCurve | Tripping functions are applied to electronic tripping units (i.e. tripping units having type property sets for electronic tripping defined). They are not applied to thermal, thermal magnetic or RCD tripping units.This property set represent the ground fault protection (G-curve) of an electronic protection device | IfcProtectiveDeviceTrippingUnit | http://bsdd.buildingsmart.org/#concept/browse/0$C8Y0qVeHuO00025QrE$V
1629 | ReleaseCurrentI2tEnd | The release current in [x In] for the end point of the I2t tripping curve of the G-function, if any. The value of ReleaseCurrentI2tEnd shall be larger than ReleaseCurrentI2tStart. | USERDEFINED | typePropertySingleValue |  | http://bsdd.buildingsmart.org/#concept/browse/2SB3w0qVeHuO00025QrE$V | 2SB3w0qVeHuO00025QrE$V | Pset_ProtectiveDeviceTrippingFunctionGCurve | Tripping functions are applied to electronic tripping units (i.e. tripping units having type property sets for electronic tripping defined). They are not applied to thermal, thermal magnetic or RCD tripping units.This property set represent the ground fault protection (G-curve) of an electronic protection device | IfcProtectiveDeviceTrippingUnit | http://bsdd.buildingsmart.org/#concept/browse/0$C8Y0qVeHuO00025QrE$V
1630 | ReleaseTimeI2tEnd | The release time in [s] for the end point of the I2 tripping curve of the G-function, if any. The value of ReleaseTimeI2tEnd shall be lower than ReleaseTimeI2tStart. | USERDEFINED | typePropertySingleValue |  | http://bsdd.buildingsmart.org/#concept/browse/2Y8X_0qVeHuO00025QrE$V | 2Y8X_0qVeHuO00025QrE$V | Pset_ProtectiveDeviceTrippingFunctionGCurve | Tripping functions are applied to electronic tripping units (i.e. tripping units having type property sets for electronic tripping defined). They are not applied to thermal, thermal magnetic or RCD tripping units.This property set represent the ground fault protection (G-curve) of an electronic protection device | IfcProtectiveDeviceTrippingUnit | http://bsdd.buildingsmart.org/#concept/browse/0$C8Y0qVeHuO00025QrE$V
1631 | IsSelectable | Indication whether the S-function can be switched off or not. | USERDEFINED | typePropertySingleValue |  | http://bsdd.buildingsmart.org/#concept/browse/2iH1u0qVeHuO00025QrE$V | 2iH1u0qVeHuO00025QrE$V | Pset_ProtectiveDeviceTrippingFunctionICurve | Tripping functions are applied to electronic tripping units (i.e. tripping units having type property sets for electronic tripping defined). They are not applied to thermal, thermal magnetic or RCD tripping units.This property set represent the instantaneous time protection (I-curve) of an electronic protection device. | IfcProtectiveDeviceTrippingUnit | http://bsdd.buildingsmart.org/#concept/browse/2ei9S0qVeHuO00025QrE$V
1632 | NominalCurrentAdjusted | An indication if the tripping currents of the short time protection is related to the nominal current multiplied with the actual setting of the current adjustment, if any, of the long time protection part of the protective device, or not. | USERDEFINED | typePropertySingleValue |  | http://bsdd.buildingsmart.org/#concept/browse/2oEVy0qVeHuO00025QrE$V | 2oEVy0qVeHuO00025QrE$V | Pset_ProtectiveDeviceTrippingFunctionICurve | Tripping functions are applied to electronic tripping units (i.e. tripping units having type property sets for electronic tripping defined). They are not applied to thermal, thermal magnetic or RCD tripping units.This property set represent the instantaneous time protection (I-curve) of an electronic protection device. | IfcProtectiveDeviceTrippingUnit | http://bsdd.buildingsmart.org/#concept/browse/2ei9S0qVeHuO00025QrE$V
1633 | ReleaseCurrent | The release current in [x In] for the initial tripping of the S-function. | USERDEFINED | typePropertySingleValue |  | http://bsdd.buildingsmart.org/#concept/browse/2yM$s0qVeHuO00025QrE$V | 2yM$s0qVeHuO00025QrE$V | Pset_ProtectiveDeviceTrippingFunctionICurve | Tripping functions are applied to electronic tripping units (i.e. tripping units having type property sets for electronic tripping defined). They are not applied to thermal, thermal magnetic or RCD tripping units.This property set represent the instantaneous time protection (I-curve) of an electronic protection device. | IfcProtectiveDeviceTrippingUnit | http://bsdd.buildingsmart.org/#concept/browse/2ei9S0qVeHuO00025QrE$V
1634 | ReleaseTime | The release time in [s] for the initial tripping of the relevant part. This time indicates that for current lower than the indicated release current, the tripping time will be longer than the indicated release time. The value is given as a mean value. | USERDEFINED | typePropertySingleValue |  | http://bsdd.buildingsmart.org/#concept/browse/32KTw0qVeHuO00025QrE$V | 32KTw0qVeHuO00025QrE$V | Pset_ProtectiveDeviceTrippingFunctionICurve | Tripping functions are applied to electronic tripping units (i.e. tripping units having type property sets for electronic tripping defined). They are not applied to thermal, thermal magnetic or RCD tripping units.This property set represent the instantaneous time protection (I-curve) of an electronic protection device. | IfcProtectiveDeviceTrippingUnit | http://bsdd.buildingsmart.org/#concept/browse/2ei9S0qVeHuO00025QrE$V
1635 | CurrentTolerance1 | The tolerance for the current of time/current-curve in [%]. | USERDEFINED | typePropertySingleValue |  | http://bsdd.buildingsmart.org/#concept/browse/37hoa0qVeHuO00025QrE$V | 37hoa0qVeHuO00025QrE$V | Pset_ProtectiveDeviceTrippingFunctionICurve | Tripping functions are applied to electronic tripping units (i.e. tripping units having type property sets for electronic tripping defined). They are not applied to thermal, thermal magnetic or RCD tripping units.This property set represent the instantaneous time protection (I-curve) of an electronic protection device. | IfcProtectiveDeviceTrippingUnit | http://bsdd.buildingsmart.org/#concept/browse/2ei9S0qVeHuO00025QrE$V
1636 | CurrentToleranceLimit1 | The time limit in [s] limiting the application of CurrentTolerance1, if any. If the value is set to 0, the value of the CurrentTolerance1 is valid for the whole time/current-curve. | USERDEFINED | typePropertySingleValue |  | http://bsdd.buildingsmart.org/#concept/browse/3G1sG0qVeHuO00025QrE$V | 3G1sG0qVeHuO00025QrE$V | Pset_ProtectiveDeviceTrippingFunctionICurve | Tripping functions are applied to electronic tripping units (i.e. tripping units having type property sets for electronic tripping defined). They are not applied to thermal, thermal magnetic or RCD tripping units.This property set represent the instantaneous time protection (I-curve) of an electronic protection device. | IfcProtectiveDeviceTrippingUnit | http://bsdd.buildingsmart.org/#concept/browse/2ei9S0qVeHuO00025QrE$V
1637 | CurrentTolerance2 | The tolerance for the current of time/current-curve in [%] valid for times above CurrentTolereanceLimit1. | USERDEFINED | typePropertySingleValue |  | http://bsdd.buildingsmart.org/#concept/browse/3PaCm0qVeHuO00025QrE$V | 3PaCm0qVeHuO00025QrE$V | Pset_ProtectiveDeviceTrippingFunctionICurve | Tripping functions are applied to electronic tripping units (i.e. tripping units having type property sets for electronic tripping defined). They are not applied to thermal, thermal magnetic or RCD tripping units.This property set represent the instantaneous time protection (I-curve) of an electronic protection device. | IfcProtectiveDeviceTrippingUnit | http://bsdd.buildingsmart.org/#concept/browse/2ei9S0qVeHuO00025QrE$V
1638 | IsCurrentTolerancePositiveOnly | Indication whether the value of CurrentTolerance1 is provided as a positive tolereance only or not. If not, the value is proved as a pluss/minus tolerance. | USERDEFINED | typePropertySingleValue |  | http://bsdd.buildingsmart.org/#concept/browse/3YWPs0qVeHuO00025QrE$V | 3YWPs0qVeHuO00025QrE$V | Pset_ProtectiveDeviceTrippingFunctionICurve | Tripping functions are applied to electronic tripping units (i.e. tripping units having type property sets for electronic tripping defined). They are not applied to thermal, thermal magnetic or RCD tripping units.This property set represent the instantaneous time protection (I-curve) of an electronic protection device. | IfcProtectiveDeviceTrippingUnit | http://bsdd.buildingsmart.org/#concept/browse/2ei9S0qVeHuO00025QrE$V
1639 | TimeTolerance1 | The tolerance for the time of time/current-curve in [%]. | USERDEFINED | typePropertySingleValue |  | http://bsdd.buildingsmart.org/#concept/browse/3eTtw0qVeHuO00025QrE$V | 3eTtw0qVeHuO00025QrE$V | Pset_ProtectiveDeviceTrippingFunctionICurve | Tripping functions are applied to electronic tripping units (i.e. tripping units having type property sets for electronic tripping defined). They are not applied to thermal, thermal magnetic or RCD tripping units.This property set represent the instantaneous time protection (I-curve) of an electronic protection device. | IfcProtectiveDeviceTrippingUnit | http://bsdd.buildingsmart.org/#concept/browse/2ei9S0qVeHuO00025QrE$V
1640 | TimeToleranceLimit1 | The current limit in [x In] limiting the application of TimeTolerance1, if any. If the value is set to 0, the value of the TimeTolerance1 is valid for the whole time/current-curve. | USERDEFINED | typePropertySingleValue |  | http://bsdd.buildingsmart.org/#concept/browse/3kRL_0qVeHuO00025QrE$V | 3kRL_0qVeHuO00025QrE$V | Pset_ProtectiveDeviceTrippingFunctionICurve | Tripping functions are applied to electronic tripping units (i.e. tripping units having type property sets for electronic tripping defined). They are not applied to thermal, thermal magnetic or RCD tripping units.This property set represent the instantaneous time protection (I-curve) of an electronic protection device. | IfcProtectiveDeviceTrippingUnit | http://bsdd.buildingsmart.org/#concept/browse/2ei9S0qVeHuO00025QrE$V
1641 | TimeTolerance2 | The tolerance for the time of the time/current-curve in [%] valid for currents above TimeToleranceLimit1. | USERDEFINED | typePropertySingleValue |  | http://bsdd.buildingsmart.org/#concept/browse/3pCXE0qVeHuO00025QrE$V | 3pCXE0qVeHuO00025QrE$V | Pset_ProtectiveDeviceTrippingFunctionICurve | Tripping functions are applied to electronic tripping units (i.e. tripping units having type property sets for electronic tripping defined). They are not applied to thermal, thermal magnetic or RCD tripping units.This property set represent the instantaneous time protection (I-curve) of an electronic protection device. | IfcProtectiveDeviceTrippingUnit | http://bsdd.buildingsmart.org/#concept/browse/2ei9S0qVeHuO00025QrE$V
1642 | IsTimeTolerancePositiveOnly | Indication whether the value of TimeTolerance1 is provided as a positive tolereance only or not. If not, the value is proved as a pluss/minus tolerance. | USERDEFINED | typePropertySingleValue |  | http://bsdd.buildingsmart.org/#concept/browse/3vm8i0qVeHuO00025QrE$V | 3vm8i0qVeHuO00025QrE$V | Pset_ProtectiveDeviceTrippingFunctionICurve | Tripping functions are applied to electronic tripping units (i.e. tripping units having type property sets for electronic tripping defined). They are not applied to thermal, thermal magnetic or RCD tripping units.This property set represent the instantaneous time protection (I-curve) of an electronic protection device. | IfcProtectiveDeviceTrippingUnit | http://bsdd.buildingsmart.org/#concept/browse/2ei9S0qVeHuO00025QrE$V
1643 | MaxAdjustmentX_ICS | Provides the maximum setting value for the available current adjustment in relation to theIcs breaking capacity of the protection device of which the actual tripping unit is a part of. The value is not asserted unless the instantaneous time protection is. | USERDEFINED | typePropertySingleValue |  | http://bsdd.buildingsmart.org/#concept/browse/3$jcm0qVeHuO00025QrE$V | 3$jcm0qVeHuO00025QrE$V | Pset_ProtectiveDeviceTrippingFunctionICurve | Tripping functions are applied to electronic tripping units (i.e. tripping units having type property sets for electronic tripping defined). They are not applied to thermal, thermal magnetic or RCD tripping units.This property set represent the instantaneous time protection (I-curve) of an electronic protection device. | IfcProtectiveDeviceTrippingUnit | http://bsdd.buildingsmart.org/#concept/browse/2ei9S0qVeHuO00025QrE$V
1644 | IsOffWhenSFunctionOn | Indication whether the I-function is automatically switched off when the S-function is switched on. | USERDEFINED | typePropertySingleValue |  | http://bsdd.buildingsmart.org/#concept/browse/1u4aqXMuX9mvafWitqjXfW | 1u4aqXMuX9mvafWitqjXfW | Pset_ProtectiveDeviceTrippingFunctionICurve | Tripping functions are applied to electronic tripping units (i.e. tripping units having type property sets for electronic tripping defined). They are not applied to thermal, thermal magnetic or RCD tripping units.This property set represent the instantaneous time protection (I-curve) of an electronic protection device. | IfcProtectiveDeviceTrippingUnit | http://bsdd.buildingsmart.org/#concept/browse/2ei9S0qVeHuO00025QrE$V
1645 | IsSelectable | Indication whether the L-function can be switched off or not. | USERDEFINED | typePropertySingleValue |  | http://bsdd.buildingsmart.org/#concept/browse/0ASG40qViHuO00025QrE$V | 0ASG40qViHuO00025QrE$V | Pset_ProtectiveDeviceTrippingFunctionLCurve | Tripping functions are applied to electronic tripping units (i.e. tripping units having type property sets for electronic tripping defined). They are not applied to thermal, thermal magnetic or RCD tripping units.This property set represent the long time protection (L-curve) of an electronic protection device | IfcProtectiveDeviceTrippingUnit | http://bsdd.buildingsmart.org/#concept/browse/06tNe0qViHuO00025QrE$V
1646 | UpperCurrent1 | The current in [x In], indicating that for currents larger than UpperCurrent1 the I2t part of the L-function will trip the current. | USERDEFINED | typePropertySingleValue |  | http://bsdd.buildingsmart.org/#concept/browse/0Hc0y0qViHuO00025QrE$V | 0Hc0y0qViHuO00025QrE$V | Pset_ProtectiveDeviceTrippingFunctionLCurve | Tripping functions are applied to electronic tripping units (i.e. tripping units having type property sets for electronic tripping defined). They are not applied to thermal, thermal magnetic or RCD tripping units.This property set represent the long time protection (L-curve) of an electronic protection device | IfcProtectiveDeviceTrippingUnit | http://bsdd.buildingsmart.org/#concept/browse/06tNe0qViHuO00025QrE$V
1647 | UpperCurrent2 | The current in [x In], indicating the upper current limit of the upper time/current curve of the I2t part of the L-function. | USERDEFINED | typePropertySingleValue |  | http://bsdd.buildingsmart.org/#concept/browse/0MzLc0qViHuO00025QrE$V | 0MzLc0qViHuO00025QrE$V | Pset_ProtectiveDeviceTrippingFunctionLCurve | Tripping functions are applied to electronic tripping units (i.e. tripping units having type property sets for electronic tripping defined). They are not applied to thermal, thermal magnetic or RCD tripping units.This property set represent the long time protection (L-curve) of an electronic protection device | IfcProtectiveDeviceTrippingUnit | http://bsdd.buildingsmart.org/#concept/browse/06tNe0qViHuO00025QrE$V
1648 | UpperTime1 | The time in [s], indicating that tripping times of the upper time/current curve lower than UpperTime1 is determined by the I2t part of the L-function. | USERDEFINED | typePropertySingleValue |  | http://bsdd.buildingsmart.org/#concept/browse/0SKgG0qViHuO00025QrE$V | 0SKgG0qViHuO00025QrE$V | Pset_ProtectiveDeviceTrippingFunctionLCurve | Tripping functions are applied to electronic tripping units (i.e. tripping units having type property sets for electronic tripping defined). They are not applied to thermal, thermal magnetic or RCD tripping units.This property set represent the long time protection (L-curve) of an electronic protection device | IfcProtectiveDeviceTrippingUnit | http://bsdd.buildingsmart.org/#concept/browse/06tNe0qViHuO00025QrE$V
1649 | UpperTime2 | The time in [s], indicating the tripping times of the upper time/current curve at the UpperCurrent2. | USERDEFINED | typePropertySingleValue |  | http://bsdd.buildingsmart.org/#concept/browse/0Xh_w0qViHuO00025QrE$V | 0Xh_w0qViHuO00025QrE$V | Pset_ProtectiveDeviceTrippingFunctionLCurve | Tripping functions are applied to electronic tripping units (i.e. tripping units having type property sets for electronic tripping defined). They are not applied to thermal, thermal magnetic or RCD tripping units.This property set represent the long time protection (L-curve) of an electronic protection device | IfcProtectiveDeviceTrippingUnit | http://bsdd.buildingsmart.org/#concept/browse/06tNe0qViHuO00025QrE$V
1650 | LowerCurrent1 | The current in [x In], indicating that for currents smaller than LowerCurrent1 the I2t part of the L-function will not trip the current, | USERDEFINED | typePropertySingleValue |  | http://bsdd.buildingsmart.org/#concept/browse/0dfS_0qViHuO00025QrE$V | 0dfS_0qViHuO00025QrE$V | Pset_ProtectiveDeviceTrippingFunctionLCurve | Tripping functions are applied to electronic tripping units (i.e. tripping units having type property sets for electronic tripping defined). They are not applied to thermal, thermal magnetic or RCD tripping units.This property set represent the long time protection (L-curve) of an electronic protection device | IfcProtectiveDeviceTrippingUnit | http://bsdd.buildingsmart.org/#concept/browse/06tNe0qViHuO00025QrE$V
1651 | LowerCurrent2 | The current in [x In], indicating the upper current limit of the lower time/current curve of the I2t part of the L-function. | USERDEFINED | typePropertySingleValue |  | http://bsdd.buildingsmart.org/#concept/browse/0kpDs0qViHuO00025QrE$V | 0kpDs0qViHuO00025QrE$V | Pset_ProtectiveDeviceTrippingFunctionLCurve | Tripping functions are applied to electronic tripping units (i.e. tripping units having type property sets for electronic tripping defined). They are not applied to thermal, thermal magnetic or RCD tripping units.This property set represent the long time protection (L-curve) of an electronic protection device | IfcProtectiveDeviceTrippingUnit | http://bsdd.buildingsmart.org/#concept/browse/06tNe0qViHuO00025QrE$V
1652 | LowerTime1 | The time in [s], indicating that tripping times of the lower time/current curve lower than LowerTime1 is determined by the I2t part of the L-function. | USERDEFINED | typePropertySingleValue |  | http://bsdd.buildingsmart.org/#concept/browse/0qmhw0qViHuO00025QrE$V | 0qmhw0qViHuO00025QrE$V | Pset_ProtectiveDeviceTrippingFunctionLCurve | Tripping functions are applied to electronic tripping units (i.e. tripping units having type property sets for electronic tripping defined). They are not applied to thermal, thermal magnetic or RCD tripping units.This property set represent the long time protection (L-curve) of an electronic protection device | IfcProtectiveDeviceTrippingUnit | http://bsdd.buildingsmart.org/#concept/browse/06tNe0qViHuO00025QrE$V
1653 | LowerTime2 | The time in [s], indicating the tripping times of the upper time/current curve at the LowerCurrent2. | USERDEFINED | typePropertySingleValue |  | http://bsdd.buildingsmart.org/#concept/browse/0vXtA0qViHuO00025QrE$V | 0vXtA0qViHuO00025QrE$V | Pset_ProtectiveDeviceTrippingFunctionLCurve | Tripping functions are applied to electronic tripping units (i.e. tripping units having type property sets for electronic tripping defined). They are not applied to thermal, thermal magnetic or RCD tripping units.This property set represent the long time protection (L-curve) of an electronic protection device | IfcProtectiveDeviceTrippingUnit | http://bsdd.buildingsmart.org/#concept/browse/06tNe0qViHuO00025QrE$V
1654 | IsSelectable | Indication whether the S-function can be switched off or not. | USERDEFINED | typePropertySingleValue |  | http://bsdd.buildingsmart.org/#concept/browse/134Dg0qViHuO00025QrE$V | 134Dg0qViHuO00025QrE$V | Pset_ProtectiveDeviceTrippingFunctionSCurve | Tripping functions are applied to electronic tripping units (i.e. tripping units having type property sets for electronic tripping defined). They are not applied to thermal, thermal magnetic or RCD tripping units.This property set represent the short time protection (S-curve) of an electronic protection device. | IfcProtectiveDeviceTrippingUnit | http://bsdd.buildingsmart.org/#concept/browse/0$VLE0qViHuO00025QrE$V
1655 | NominalCurrentAdjusted | An indication if the tripping currents of the short time protection is related to the nominal current multiplied with the actual setting of the current adjustment, if any, of the long time protection part of the protective device, or not. | USERDEFINED | typePropertySingleValue |  | http://bsdd.buildingsmart.org/#concept/browse/191hk0qViHuO00025QrE$V | 191hk0qViHuO00025QrE$V | Pset_ProtectiveDeviceTrippingFunctionSCurve | Tripping functions are applied to electronic tripping units (i.e. tripping units having type property sets for electronic tripping defined). They are not applied to thermal, thermal magnetic or RCD tripping units.This property set represent the short time protection (S-curve) of an electronic protection device. | IfcProtectiveDeviceTrippingUnit | http://bsdd.buildingsmart.org/#concept/browse/0$VLE0qViHuO00025QrE$V
1656 | ReleaseCurrent | The release current in [x In] for the initial tripping of the S-function. | USERDEFINED | typePropertySingleValue |  | http://bsdd.buildingsmart.org/#concept/browse/1FbJC0qViHuO00025QrE$V | 1FbJC0qViHuO00025QrE$V | Pset_ProtectiveDeviceTrippingFunctionSCurve | Tripping functions are applied to electronic tripping units (i.e. tripping units having type property sets for electronic tripping defined). They are not applied to thermal, thermal magnetic or RCD tripping units.This property set represent the short time protection (S-curve) of an electronic protection device. | IfcProtectiveDeviceTrippingUnit | http://bsdd.buildingsmart.org/#concept/browse/0$VLE0qViHuO00025QrE$V
1657 | ReleaseTime | The release time in [s] for the initial tripping of the relevant part. This time indicates that for current lower than the indicated release current, the tripping time will be longer than the indicated release time. The value is given as a mean value. | USERDEFINED | typePropertySingleValue |  | http://bsdd.buildingsmart.org/#concept/browse/1Kyds0qViHuO00025QrE$V | 1Kyds0qViHuO00025QrE$V | Pset_ProtectiveDeviceTrippingFunctionSCurve | Tripping functions are applied to electronic tripping units (i.e. tripping units having type property sets for electronic tripping defined). They are not applied to thermal, thermal magnetic or RCD tripping units.This property set represent the short time protection (S-curve) of an electronic protection device. | IfcProtectiveDeviceTrippingUnit | http://bsdd.buildingsmart.org/#concept/browse/0$VLE0qViHuO00025QrE$V
1658 | CurrentTolerance1 | The tolerance for the current of time/current-curve in [%]. | USERDEFINED | typePropertySingleValue |  | http://bsdd.buildingsmart.org/#concept/browse/1QJyW0qViHuO00025QrE$V | 1QJyW0qViHuO00025QrE$V | Pset_ProtectiveDeviceTrippingFunctionSCurve | Tripping functions are applied to electronic tripping units (i.e. tripping units having type property sets for electronic tripping defined). They are not applied to thermal, thermal magnetic or RCD tripping units.This property set represent the short time protection (S-curve) of an electronic protection device. | IfcProtectiveDeviceTrippingUnit | http://bsdd.buildingsmart.org/#concept/browse/0$VLE0qViHuO00025QrE$V
1659 | CurrentToleranceLimit1 | The time limit in [s] limiting the application of CurrentTolerance1, if any. If the value is set to 0, the value of the CurrentTolerance1 is valid for the whole time/current-curve. | USERDEFINED | typePropertySingleValue |  | http://bsdd.buildingsmart.org/#concept/browse/1VhHA0qViHuO00025QrE$V | 1VhHA0qViHuO00025QrE$V | Pset_ProtectiveDeviceTrippingFunctionSCurve | Tripping functions are applied to electronic tripping units (i.e. tripping units having type property sets for electronic tripping defined). They are not applied to thermal, thermal magnetic or RCD tripping units.This property set represent the short time protection (S-curve) of an electronic protection device. | IfcProtectiveDeviceTrippingUnit | http://bsdd.buildingsmart.org/#concept/browse/0$VLE0qViHuO00025QrE$V
1660 | CurrentTolerance2 | The tolerance for the current of time/current-curve in [%] valid for times above CurrentTolereanceLimit1. | USERDEFINED | typePropertySingleValue |  | http://bsdd.buildingsmart.org/#concept/browse/1cr220qViHuO00025QrE$V | 1cr220qViHuO00025QrE$V | Pset_ProtectiveDeviceTrippingFunctionSCurve | Tripping functions are applied to electronic tripping units (i.e. tripping units having type property sets for electronic tripping defined). They are not applied to thermal, thermal magnetic or RCD tripping units.This property set represent the short time protection (S-curve) of an electronic protection device. | IfcProtectiveDeviceTrippingUnit | http://bsdd.buildingsmart.org/#concept/browse/0$VLE0qViHuO00025QrE$V
1661 | IsCurrentTolerancePositiveOnly | Indication whether the value of CurrentTolerance1 is provided as a positive tolereance only or not. If not, the value is proved as a pluss/minus tolerance. | USERDEFINED | typePropertySingleValue |  | http://bsdd.buildingsmart.org/#concept/browse/1jOfW0qViHuO00025QrE$V | 1jOfW0qViHuO00025QrE$V | Pset_ProtectiveDeviceTrippingFunctionSCurve | Tripping functions are applied to electronic tripping units (i.e. tripping units having type property sets for electronic tripping defined). They are not applied to thermal, thermal magnetic or RCD tripping units.This property set represent the short time protection (S-curve) of an electronic protection device. | IfcProtectiveDeviceTrippingUnit | http://bsdd.buildingsmart.org/#concept/browse/0$VLE0qViHuO00025QrE$V
1662 | TimeTolerance1 | The tolerance for the time of time/current-curve in [%]. | USERDEFINED | typePropertySingleValue |  | http://bsdd.buildingsmart.org/#concept/browse/1qYQO0qViHuO00025QrE$V | 1qYQO0qViHuO00025QrE$V | Pset_ProtectiveDeviceTrippingFunctionSCurve | Tripping functions are applied to electronic tripping units (i.e. tripping units having type property sets for electronic tripping defined). They are not applied to thermal, thermal magnetic or RCD tripping units.This property set represent the short time protection (S-curve) of an electronic protection device. | IfcProtectiveDeviceTrippingUnit | http://bsdd.buildingsmart.org/#concept/browse/0$VLE0qViHuO00025QrE$V
1663 | TimeToleranceLimit1 | The current limit in [x In] limiting the application of TimeTolerance1, if any. If the value is set to 0, the value of the TimeTolerance1 is valid for the whole time/current-curve. | USERDEFINED | typePropertySingleValue |  | http://bsdd.buildingsmart.org/#concept/browse/1vvl20qViHuO00025QrE$V | 1vvl20qViHuO00025QrE$V | Pset_ProtectiveDeviceTrippingFunctionSCurve | Tripping functions are applied to electronic tripping units (i.e. tripping units having type property sets for electronic tripping defined). They are not applied to thermal, thermal magnetic or RCD tripping units.This property set represent the short time protection (S-curve) of an electronic protection device. | IfcProtectiveDeviceTrippingUnit | http://bsdd.buildingsmart.org/#concept/browse/0$VLE0qViHuO00025QrE$V
1664 | TimeTolerance2 | The tolerance for the time of the time/current-curve in [%] valid for currents above TimeToleranceLimit1. | USERDEFINED | typePropertySingleValue |  | http://bsdd.buildingsmart.org/#concept/browse/1$tD60qViHuO00025QrE$V | 1$tD60qViHuO00025QrE$V | Pset_ProtectiveDeviceTrippingFunctionSCurve | Tripping functions are applied to electronic tripping units (i.e. tripping units having type property sets for electronic tripping defined). They are not applied to thermal, thermal magnetic or RCD tripping units.This property set represent the short time protection (S-curve) of an electronic protection device. | IfcProtectiveDeviceTrippingUnit | http://bsdd.buildingsmart.org/#concept/browse/0$VLE0qViHuO00025QrE$V
1665 | IsTimeTolerancePositiveOnly | Indication whether the value of TimeTolerance1 is provided as a positive tolereance only or not. If not, the value is proved as a pluss/minus tolerance. | USERDEFINED | typePropertySingleValue |  | http://bsdd.buildingsmart.org/#concept/browse/25qhA0qViHuO00025QrE$V | 25qhA0qViHuO00025QrE$V | Pset_ProtectiveDeviceTrippingFunctionSCurve | Tripping functions are applied to electronic tripping units (i.e. tripping units having type property sets for electronic tripping defined). They are not applied to thermal, thermal magnetic or RCD tripping units.This property set represent the short time protection (S-curve) of an electronic protection device. | IfcProtectiveDeviceTrippingUnit | http://bsdd.buildingsmart.org/#concept/browse/0$VLE0qViHuO00025QrE$V
1666 | ReleaseCurrentI2tStart | The release current in [x In] for the start point of the I2t tripping curve of the S-function, if any. | USERDEFINED | typePropertySingleValue |  | http://bsdd.buildingsmart.org/#concept/browse/2COIe0qViHuO00025QrE$V | 2COIe0qViHuO00025QrE$V | Pset_ProtectiveDeviceTrippingFunctionSCurve | Tripping functions are applied to electronic tripping units (i.e. tripping units having type property sets for electronic tripping defined). They are not applied to thermal, thermal magnetic or RCD tripping units.This property set represent the short time protection (S-curve) of an electronic protection device. | IfcProtectiveDeviceTrippingUnit | http://bsdd.buildingsmart.org/#concept/browse/0$VLE0qViHuO00025QrE$V
1667 | ReleaseTimeI2tStart | The release time in [s] for the start point of the I2t tripping curve of the S-function, if any | USERDEFINED | typePropertySingleValue |  | http://bsdd.buildingsmart.org/#concept/browse/2Ixw60qViHuO00025QrE$V | 2Ixw60qViHuO00025QrE$V | Pset_ProtectiveDeviceTrippingFunctionSCurve | Tripping functions are applied to electronic tripping units (i.e. tripping units having type property sets for electronic tripping defined). They are not applied to thermal, thermal magnetic or RCD tripping units.This property set represent the short time protection (S-curve) of an electronic protection device. | IfcProtectiveDeviceTrippingUnit | http://bsdd.buildingsmart.org/#concept/browse/0$VLE0qViHuO00025QrE$V
1668 | ReleaseCurrentI2tEnd | The release current in [x In] for the end point of the I2t tripping curve of the S-function, if any. The value of ReleaseCurrentI2tEnd shall be larger than ReleaseCurrentI2tStart. | USERDEFINED | typePropertySingleValue |  | http://bsdd.buildingsmart.org/#concept/browse/2Nj5M0qViHuO00025QrE$V | 2Nj5M0qViHuO00025QrE$V | Pset_ProtectiveDeviceTrippingFunctionSCurve | Tripping functions are applied to electronic tripping units (i.e. tripping units having type property sets for electronic tripping defined). They are not applied to thermal, thermal magnetic or RCD tripping units.This property set represent the short time protection (S-curve) of an electronic protection device. | IfcProtectiveDeviceTrippingUnit | http://bsdd.buildingsmart.org/#concept/browse/0$VLE0qViHuO00025QrE$V
1669 | ReleaseTimeI2tEnd | The release time in [s] for the end point of the I2 tripping curve of the S-function, if any. The value of ReleaseTimeI2tEnd shall be lower than ReleaseTimeI2tStart. | USERDEFINED | typePropertySingleValue |  | http://bsdd.buildingsmart.org/#concept/browse/2UGiq0qViHuO00025QrE$V | 2UGiq0qViHuO00025QrE$V | Pset_ProtectiveDeviceTrippingFunctionSCurve | Tripping functions are applied to electronic tripping units (i.e. tripping units having type property sets for electronic tripping defined). They are not applied to thermal, thermal magnetic or RCD tripping units.This property set represent the short time protection (S-curve) of an electronic protection device. | IfcProtectiveDeviceTrippingUnit | http://bsdd.buildingsmart.org/#concept/browse/0$VLE0qViHuO00025QrE$V
1670 | IsOffWhenLfunctionOn | Indication whether the S-function is automatically switched off when the I-function is switched on. | USERDEFINED | typePropertySingleValue |  | http://bsdd.buildingsmart.org/#concept/browse/386UbTKvjBAgegn6x366tk | 386UbTKvjBAgegn6x366tk | Pset_ProtectiveDeviceTrippingFunctionSCurve | Tripping functions are applied to electronic tripping units (i.e. tripping units having type property sets for electronic tripping defined). They are not applied to thermal, thermal magnetic or RCD tripping units.This property set represent the short time protection (S-curve) of an electronic protection device. | IfcProtectiveDeviceTrippingUnit | http://bsdd.buildingsmart.org/#concept/browse/0$VLE0qViHuO00025QrE$V
1671 | AdjustmentValueType | The type of adjustment value that is applied through the property set. This determines the properties that should be asserted (see below). | unitTypeNotPresent | typePropertyEnumeratedValue | ['RANGE', 'LIST'] | http://bsdd.buildingsmart.org/#concept/browse/2ePCk0qViHuO00025QrE$V | 2ePCk0qViHuO00025QrE$V | Pset_ProtectiveDeviceTrippingUnitCurrentAdjustment | A set of current adjustment values that may be applied to an electronic or thermal tripping unit type. | IfcProtectiveDeviceTrippingUnit | http://bsdd.buildingsmart.org/#concept/browse/2aqKI0qViHuO00025QrE$V
1672 | AdjustmentRange | Upper and lower current adjustment limits for an AdjustmentValueType = RANGE. Note that this property should not have a value for an AdjustmentValueType = LIST. | USERDEFINED | typePropertyBoundedValue |  | http://bsdd.buildingsmart.org/#concept/browse/2mlGQ0qViHuO00025QrE$V | 2mlGQ0qViHuO00025QrE$V | Pset_ProtectiveDeviceTrippingUnitCurrentAdjustment | A set of current adjustment values that may be applied to an electronic or thermal tripping unit type. | IfcProtectiveDeviceTrippingUnit | http://bsdd.buildingsmart.org/#concept/browse/2aqKI0qViHuO00025QrE$V
1673 | AdjustmentRangeStepValue | Step value of current adjustment for an AdjustmentValueType = RANGE. Note that this property should not have a value for an AdjustmentValueType = LIST. | USERDEFINED | typePropertySingleValue |  | http://bsdd.buildingsmart.org/#concept/browse/2uVAi0qViHuO00025QrE$V | 2uVAi0qViHuO00025QrE$V | Pset_ProtectiveDeviceTrippingUnitCurrentAdjustment | A set of current adjustment values that may be applied to an electronic or thermal tripping unit type. | IfcProtectiveDeviceTrippingUnit | http://bsdd.buildingsmart.org/#concept/browse/2aqKI0qViHuO00025QrE$V
1674 | AdjustmentValues | A list of current adjustment values that may be applied to a tripping unit for an AdjustmentValueType = LIST. A minimum of 1 and a maximum of 16 adjustment values may be specified. Note that this property should not have a value for an AdjustmentValueType = RANGE. | USERDEFINED | typePropertyListValue |  | http://bsdd.buildingsmart.org/#concept/browse/2_Sem0qViHuO00025QrE$V | 2_Sem0qViHuO00025QrE$V | Pset_ProtectiveDeviceTrippingUnitCurrentAdjustment | A set of current adjustment values that may be applied to an electronic or thermal tripping unit type. | IfcProtectiveDeviceTrippingUnit | http://bsdd.buildingsmart.org/#concept/browse/2aqKI0qViHuO00025QrE$V
1675 | AdjustmentDesignation | The desgnation on the device for the adjustment. | USERDEFINED | typePropertySingleValue |  | http://bsdd.buildingsmart.org/#concept/browse/34Q6q0qViHuO00025QrE$V | 34Q6q0qViHuO00025QrE$V | Pset_ProtectiveDeviceTrippingUnitCurrentAdjustment | A set of current adjustment values that may be applied to an electronic or thermal tripping unit type. | IfcProtectiveDeviceTrippingUnit | http://bsdd.buildingsmart.org/#concept/browse/2aqKI0qViHuO00025QrE$V
1676 | AdjustmentValueType | The type of adjustment value that is applied through the property set. This determines the properties that should be asserted (see below). | unitTypeNotPresent | typePropertyEnumeratedValue | ['RANGE', 'LIST'] | http://bsdd.buildingsmart.org/#concept/browse/3FkvY0qViHuO00025QrE$V | 3FkvY0qViHuO00025QrE$V | Pset_ProtectiveDeviceTrippingUnitTimeAdjustment | A set of time adjustment values that may be applied to an electronic or thermal tripping unit type. | IfcProtectiveDeviceTrippingUnit | http://bsdd.buildingsmart.org/#concept/browse/3CA160qViHuO00025QrE$V
1677 | AdjustmentRange | Upper and lower time adjustment limits for an AdjustmentValueType = RANGE. Note that this property should not have a value for an AdjustmentValueType = LIST. | USERDEFINED | typePropertyBoundedValue |  | http://bsdd.buildingsmart.org/#concept/browse/3O4zE0qViHuO00025QrE$V | 3O4zE0qViHuO00025QrE$V | Pset_ProtectiveDeviceTrippingUnitTimeAdjustment | A set of time adjustment values that may be applied to an electronic or thermal tripping unit type. | IfcProtectiveDeviceTrippingUnit | http://bsdd.buildingsmart.org/#concept/browse/3CA160qViHuO00025QrE$V
1678 | AdjustmentRangeStepValue | Step value of time adjustment for an AdjustmentValueType = RANGE. Note that this property should not have a value for an AdjustmentValueType = LIST. | USERDEFINED | typePropertySingleValue |  | http://bsdd.buildingsmart.org/#concept/browse/3VqtW0qViHuO00025QrE$V | 3VqtW0qViHuO00025QrE$V | Pset_ProtectiveDeviceTrippingUnitTimeAdjustment | A set of time adjustment values that may be applied to an electronic or thermal tripping unit type. | IfcProtectiveDeviceTrippingUnit | http://bsdd.buildingsmart.org/#concept/browse/3CA160qViHuO00025QrE$V
1679 | AdjustmentValues | A list of time adjustment values that may be applied to a tripping unit for an AdjustmentValueType = LIST. A minimum of 1 and a maximum of 16 adjustment values may be specified. Note that this property should not have a value for an AdjustmentValueType = RANGE. | USERDEFINED | typePropertyListValue |  | http://bsdd.buildingsmart.org/#concept/browse/3bCCA0qViHuO00025QrE$V | 3bCCA0qViHuO00025QrE$V | Pset_ProtectiveDeviceTrippingUnitTimeAdjustment | A set of time adjustment values that may be applied to an electronic or thermal tripping unit type. | IfcProtectiveDeviceTrippingUnit | http://bsdd.buildingsmart.org/#concept/browse/3CA160qViHuO00025QrE$V
1680 | AdjustmentDesignation | The desgnation on the device for the adjustment. | USERDEFINED | typePropertySingleValue |  | http://bsdd.buildingsmart.org/#concept/browse/3fzNQ0qViHuO00025QrE$V | 3fzNQ0qViHuO00025QrE$V | Pset_ProtectiveDeviceTrippingUnitTimeAdjustment | A set of time adjustment values that may be applied to an electronic or thermal tripping unit type. | IfcProtectiveDeviceTrippingUnit | http://bsdd.buildingsmart.org/#concept/browse/3CA160qViHuO00025QrE$V
1681 | CurrentForTimeDelay | The tripping current in [x In] at which the time delay is specified. A value for this property should only be asserted for time delay of L-function, and for I2t of the S and G function. | USERDEFINED | typePropertySingleValue |  | http://bsdd.buildingsmart.org/#concept/browse/3mW_u0qViHuO00025QrE$V | 3mW_u0qViHuO00025QrE$V | Pset_ProtectiveDeviceTrippingUnitTimeAdjustment | A set of time adjustment values that may be applied to an electronic or thermal tripping unit type. | IfcProtectiveDeviceTrippingUnit | http://bsdd.buildingsmart.org/#concept/browse/3CA160qViHuO00025QrE$V
1682 | I2TApplicability | The applicability of the time adjustment related to the tripping function. | unitTypeNotPresent | typePropertyEnumeratedValue | ['RANGE', 'LIST'] | http://bsdd.buildingsmart.org/#concept/browse/3rIA80qViHuO00025QrE$V | 3rIA80qViHuO00025QrE$V | Pset_ProtectiveDeviceTrippingUnitTimeAdjustment | A set of time adjustment values that may be applied to an electronic or thermal tripping unit type. | IfcProtectiveDeviceTrippingUnit | http://bsdd.buildingsmart.org/#concept/browse/3CA160qViHuO00025QrE$V
1683 | Reference | Reference ID for this specified type in this project (e.g. type 'A-1'), provided, if there is no classification reference to a recognized classification system used. | USERDEFINED | typePropertySingleValue |  | http://bsdd.buildingsmart.org/#concept/browse/08Mt80qVmHuO00025QrE$V | 08Mt80qVmHuO00025QrE$V | Pset_ProtectiveDeviceTrippingUnitTypeCommon | Common information concerning tripping units that area associated with protective devices | IfcProtectiveDeviceTrippingUnit | http://bsdd.buildingsmart.org/#concept/browse/04BrI0qVmHuO00025QrE$V
1684 | Status | Status of the element, predominately used in renovation or retrofitting projects. The status can be assigned to as "New" - element designed as new addition, "Existing" - element exists and remains, "Demolish" - element existed but is to be demolished, "Temporary" - element will exists only temporary (like a temporary support structure). | unitTypeNotPresent | typePropertyEnumeratedValue | ['NEW', 'EXISTING', 'DEMOLISH', 'TEMPORARY', 'OTHER', 'NOTKNOWN', 'UNSET'] | http://bsdd.buildingsmart.org/#concept/browse/0EKLC0qVmHuO00025QrE$V | 0EKLC0qVmHuO00025QrE$V | Pset_ProtectiveDeviceTrippingUnitTypeCommon | Common information concerning tripping units that area associated with protective devices | IfcProtectiveDeviceTrippingUnit | http://bsdd.buildingsmart.org/#concept/browse/04BrI0qVmHuO00025QrE$V
1685 | Standard | The designation of the standard applicable for the definition of the characteristics of thetripping_unit. | USERDEFINED | typePropertySingleValue |  | http://bsdd.buildingsmart.org/#concept/browse/0V0Sa0qVmHuO00025QrE$V | 0V0Sa0qVmHuO00025QrE$V | Pset_ProtectiveDeviceTrippingUnitTypeCommon | Common information concerning tripping units that area associated with protective devices | IfcProtectiveDeviceTrippingUnit | http://bsdd.buildingsmart.org/#concept/browse/04BrI0qVmHuO00025QrE$V
1686 | UseInDiscrimination | An indication whether the time/current tripping information can be applied in a discriminationanalysis or not. | USERDEFINED | typePropertySingleValue |  | http://bsdd.buildingsmart.org/#concept/browse/0ba420qVmHuO00025QrE$V | 0ba420qVmHuO00025QrE$V | Pset_ProtectiveDeviceTrippingUnitTypeCommon | Common information concerning tripping units that area associated with protective devices | IfcProtectiveDeviceTrippingUnit | http://bsdd.buildingsmart.org/#concept/browse/04BrI0qVmHuO00025QrE$V
1687 | AtexVerified | An indication whether the tripping_unit is verified to be applied in EX-environment or not. | USERDEFINED | typePropertySingleValue |  | http://bsdd.buildingsmart.org/#concept/browse/0i7hW0qVmHuO00025QrE$V | 0i7hW0qVmHuO00025QrE$V | Pset_ProtectiveDeviceTrippingUnitTypeCommon | Common information concerning tripping units that area associated with protective devices | IfcProtectiveDeviceTrippingUnit | http://bsdd.buildingsmart.org/#concept/browse/04BrI0qVmHuO00025QrE$V
1688 | OldDevice | Indication whether the protection_ unit is out-dated or not. If not out-dated, the device is still for sale. | USERDEFINED | typePropertySingleValue |  | http://bsdd.buildingsmart.org/#concept/browse/0o59a0qVmHuO00025QrE$V | 0o59a0qVmHuO00025QrE$V | Pset_ProtectiveDeviceTrippingUnitTypeCommon | Common information concerning tripping units that area associated with protective devices | IfcProtectiveDeviceTrippingUnit | http://bsdd.buildingsmart.org/#concept/browse/04BrI0qVmHuO00025QrE$V
1689 | LimitingTerminalSize | The maximum terminal size capacity of the device. | USERDEFINED | typePropertySingleValue |  | http://bsdd.buildingsmart.org/#concept/browse/0vEwS0qVmHuO00025QrE$V | 0vEwS0qVmHuO00025QrE$V | Pset_ProtectiveDeviceTrippingUnitTypeCommon | Common information concerning tripping units that area associated with protective devices | IfcProtectiveDeviceTrippingUnit | http://bsdd.buildingsmart.org/#concept/browse/04BrI0qVmHuO00025QrE$V
1690 | ElectroMagneticTrippingUnitType | A list of the available types of electric magnetic tripping unit from which that required may be selected. These cover overload, none special, short circuit, motor protection and bi-metal tripping. | unitTypeNotPresent | typePropertyEnumeratedValue | ['OL', 'TMP_STD', 'TMP_SC', 'TMP_MP', 'TMP_BM', 'OTHER', 'NOTKNOWN', 'UNSET'] | http://bsdd.buildingsmart.org/#concept/browse/15l$_0qVmHuO00025QrE$V | 15l$_0qVmHuO00025QrE$V | Pset_ProtectiveDeviceTrippingUnitTypeElectroMagnetic | Information on tripping units that are electrically or magnetically tripped. | IfcProtectiveDeviceTrippingUnit/ELECTROMAGNETIC | http://bsdd.buildingsmart.org/#concept/browse/10OhK0qVmHuO00025QrE$V
1691 | I1 | The (thermal) lower testing current limit in [x In], indicating that for currents lower than I1, the tripping time shall be longer than the associated tripping time, T2. | USERDEFINED | typePropertySingleValue |  | http://bsdd.buildingsmart.org/#concept/browse/1LFqY0qVmHuO00025QrE$V | 1LFqY0qVmHuO00025QrE$V | Pset_ProtectiveDeviceTrippingUnitTypeElectroMagnetic | Information on tripping units that are electrically or magnetically tripped. | IfcProtectiveDeviceTrippingUnit/ELECTROMAGNETIC | http://bsdd.buildingsmart.org/#concept/browse/10OhK0qVmHuO00025QrE$V
1692 | I2 | The (thermal) upper testing current limit in [x In], indicating that for currents larger than I2, the tripping time shall be shorter than the associated tripping time, T2. | USERDEFINED | typePropertySingleValue |  | http://bsdd.buildingsmart.org/#concept/browse/1RDIc0qVmHuO00025QrE$V | 1RDIc0qVmHuO00025QrE$V | Pset_ProtectiveDeviceTrippingUnitTypeElectroMagnetic | Information on tripping units that are electrically or magnetically tripped. | IfcProtectiveDeviceTrippingUnit/ELECTROMAGNETIC | http://bsdd.buildingsmart.org/#concept/browse/10OhK0qVmHuO00025QrE$V
1693 | T2 | The (thermal) testing time in [s] associated with the testing currents I1 and I2. | USERDEFINED | typePropertySingleValue |  | http://bsdd.buildingsmart.org/#concept/browse/1WadG0qVmHuO00025QrE$V | 1WadG0qVmHuO00025QrE$V | Pset_ProtectiveDeviceTrippingUnitTypeElectroMagnetic | Information on tripping units that are electrically or magnetically tripped. | IfcProtectiveDeviceTrippingUnit/ELECTROMAGNETIC | http://bsdd.buildingsmart.org/#concept/browse/10OhK0qVmHuO00025QrE$V
1694 | DefinedTemperature | The ambient temperature at which the thermal current/time-curve associated with this protection device is defined. | USERDEFINED | typePropertySingleValue |  | http://bsdd.buildingsmart.org/#concept/browse/1eKXY0qVmHuO00025QrE$V | 1eKXY0qVmHuO00025QrE$V | Pset_ProtectiveDeviceTrippingUnitTypeElectroMagnetic | Information on tripping units that are electrically or magnetically tripped. | IfcProtectiveDeviceTrippingUnit/ELECTROMAGNETIC | http://bsdd.buildingsmart.org/#concept/browse/10OhK0qVmHuO00025QrE$V
1695 | TemperatureFactor | The correction factor (typically measured as %/deg K) for adjusting the thermal current/time to an ambient temperature different from the value given by the defined temperature. | USERDEFINED | typePropertySingleValue |  | http://bsdd.buildingsmart.org/#concept/browse/1ku900qVmHuO00025QrE$V | 1ku900qVmHuO00025QrE$V | Pset_ProtectiveDeviceTrippingUnitTypeElectroMagnetic | Information on tripping units that are electrically or magnetically tripped. | IfcProtectiveDeviceTrippingUnit/ELECTROMAGNETIC | http://bsdd.buildingsmart.org/#concept/browse/10OhK0qVmHuO00025QrE$V
1696 | I4 | The lower electromagnetic testing current limit in [x In], indicating that for currents lower than I4, the tripping time shall be longer than the associated tripping time, T5, i.e. the device shall not trip instantaneous. | USERDEFINED | typePropertySingleValue |  | http://bsdd.buildingsmart.org/#concept/browse/1pfKG0qVmHuO00025QrE$V | 1pfKG0qVmHuO00025QrE$V | Pset_ProtectiveDeviceTrippingUnitTypeElectroMagnetic | Information on tripping units that are electrically or magnetically tripped. | IfcProtectiveDeviceTrippingUnit/ELECTROMAGNETIC | http://bsdd.buildingsmart.org/#concept/browse/10OhK0qVmHuO00025QrE$V
1697 | I5 | The upper electromagnetic testing current limit in [x In], indicating that for currents larger than I5, the tripping time shall be shorter than or equal to the associated tripping time, T5, i.e. the device shall trip instantaneous. | USERDEFINED | typePropertySingleValue |  | http://bsdd.buildingsmart.org/#concept/browse/1vcoK0qVmHuO00025QrE$V | 1vcoK0qVmHuO00025QrE$V | Pset_ProtectiveDeviceTrippingUnitTypeElectroMagnetic | Information on tripping units that are electrically or magnetically tripped. | IfcProtectiveDeviceTrippingUnit/ELECTROMAGNETIC | http://bsdd.buildingsmart.org/#concept/browse/10OhK0qVmHuO00025QrE$V
1698 | T5 | The electromagnetic testing time in [s] associated with the testing currents I4 and I5, i.e. electromagnetic tripping time | USERDEFINED | typePropertySingleValue |  | http://bsdd.buildingsmart.org/#concept/browse/20APo0qVmHuO00025QrE$V | 20APo0qVmHuO00025QrE$V | Pset_ProtectiveDeviceTrippingUnitTypeElectroMagnetic | Information on tripping units that are electrically or magnetically tripped. | IfcProtectiveDeviceTrippingUnit/ELECTROMAGNETIC | http://bsdd.buildingsmart.org/#concept/browse/10OhK0qVmHuO00025QrE$V
1699 | CurveDesignation | The designation of the trippingcurve given by the manufacturer. For a MCB the designation should be in accordance with the designations given in IEC 60898. | USERDEFINED | typePropertySingleValue |  | http://bsdd.buildingsmart.org/#concept/browse/24xb20qVmHuO00025QrE$V | 24xb20qVmHuO00025QrE$V | Pset_ProtectiveDeviceTrippingUnitTypeElectroMagnetic | Information on tripping units that are electrically or magnetically tripped. | IfcProtectiveDeviceTrippingUnit/ELECTROMAGNETIC | http://bsdd.buildingsmart.org/#concept/browse/10OhK0qVmHuO00025QrE$V
1700 | ElectronicTrippingUnitType | A list of the available types of electronic tripping unit from which that required may be selected. | unitTypeNotPresent | typePropertyEnumeratedValue | ['EP_BM', 'EP_MP', 'EP_SC', 'EP_STD', 'EP_TIMEDELAYED', 'OTHER', 'NOTKNOWN', 'UNSET'] | http://bsdd.buildingsmart.org/#concept/browse/2IezO0qVmHuO00025QrE$V | 2IezO0qVmHuO00025QrE$V | Pset_ProtectiveDeviceTrippingUnitTypeElectronic | Information on tripping units that are electronically tripped. | IfcProtectiveDeviceTrippingUnit/ELECTRONIC | http://bsdd.buildingsmart.org/#concept/browse/2DHek0qVmHuO00025QrE$V
1701 | NominalCurrents | A set of values providing information on available modules (chips) for setting the nominal current of the protective device. Ifthe set is empty, no nominal current modules are available for the tripping unit. | USERDEFINED | typePropertyListValue |  | http://bsdd.buildingsmart.org/#concept/browse/2Y8ny0qVmHuO00025QrE$V | 2Y8ny0qVmHuO00025QrE$V | Pset_ProtectiveDeviceTrippingUnitTypeElectronic | Information on tripping units that are electronically tripped. | IfcProtectiveDeviceTrippingUnit/ELECTRONIC | http://bsdd.buildingsmart.org/#concept/browse/2DHek0qVmHuO00025QrE$V
1702 | N_Protection | An indication whether the electronic tripping unit has separate protection for the N conductor, or not. | USERDEFINED | typePropertySingleValue |  | http://bsdd.buildingsmart.org/#concept/browse/2fIYq0qVmHuO00025QrE$V | 2fIYq0qVmHuO00025QrE$V | Pset_ProtectiveDeviceTrippingUnitTypeElectronic | Information on tripping units that are electronically tripped. | IfcProtectiveDeviceTrippingUnit/ELECTRONIC | http://bsdd.buildingsmart.org/#concept/browse/2DHek0qVmHuO00025QrE$V
1703 | N_Protection_50 | An indication whether the electronic tripping unit is tripping if the current in the N conductor is more than 50% of that of the phase conductors. The property is only asserted if the property N_Protection is asserted. | USERDEFINED | typePropertySingleValue |  | http://bsdd.buildingsmart.org/#concept/browse/2mSJi0qVmHuO00025QrE$V | 2mSJi0qVmHuO00025QrE$V | Pset_ProtectiveDeviceTrippingUnitTypeElectronic | Information on tripping units that are electronically tripped. | IfcProtectiveDeviceTrippingUnit/ELECTRONIC | http://bsdd.buildingsmart.org/#concept/browse/2DHek0qVmHuO00025QrE$V
1704 | N_Protection_100 | An indication whether the electronic tripping unit is tripping if the current in the N conductor is more than 100% of that of the phase conductors. The property is only asserted if the property N_Protection is asserted. | USERDEFINED | typePropertySingleValue |  | http://bsdd.buildingsmart.org/#concept/browse/2uoNO0qVmHuO00025QrE$V | 2uoNO0qVmHuO00025QrE$V | Pset_ProtectiveDeviceTrippingUnitTypeElectronic | Information on tripping units that are electronically tripped. | IfcProtectiveDeviceTrippingUnit/ELECTRONIC | http://bsdd.buildingsmart.org/#concept/browse/2DHek0qVmHuO00025QrE$V
1705 | N_Protection_Select | An indication whether the use of the N_Protection can be selected by the user or not. If both the properties N_Protection_50 and N_Protection_100 are asserted, the value of N_Protection_Select property is set to TRUE. The property is only asserted if the property N_Protection is asserted. | USERDEFINED | typePropertySingleValue |  | http://bsdd.buildingsmart.org/#concept/browse/2_lrS0qVmHuO00025QrE$V | 2_lrS0qVmHuO00025QrE$V | Pset_ProtectiveDeviceTrippingUnitTypeElectronic | Information on tripping units that are electronically tripped. | IfcProtectiveDeviceTrippingUnit/ELECTRONIC | http://bsdd.buildingsmart.org/#concept/browse/2DHek0qVmHuO00025QrE$V
1706 | TrippingUnitReleaseCurrent | The value of tripping or residual current for which the device has the possibility to be equipped. The values are given in mA. | unitTypeNotPresent | typePropertyEnumeratedValue | ['10', '30', '100', '300', '500', '1000', 'OTHER', 'NOTKNOWN', 'UNSET'] | http://bsdd.buildingsmart.org/#concept/browse/3BGw_0qVmHuO00025QrE$V | 3BGw_0qVmHuO00025QrE$V | Pset_ProtectiveDeviceTrippingUnitTypeResidualCurrent | Information on tripping units that are activated by residual current. | IfcProtectiveDeviceTrippingUnit/RESIDUALCURRENT | http://bsdd.buildingsmart.org/#concept/browse/36Vlk0qVmHuO00025QrE$V
1707 | ThermalTrippingUnitType | A list of the available types of thermal tripping unit from which that required may be selected. | unitTypeNotPresent | typePropertyEnumeratedValue | ['NH_FUSE', 'DIAZED', 'MINIZED', 'NEOZED', 'OTHER', 'NOTKNOWN', 'UNSET'] | http://bsdd.buildingsmart.org/#concept/browse/3Ziye0qVmHuO00025QrE$V | 3Ziye0qVmHuO00025QrE$V | Pset_ProtectiveDeviceTrippingUnitTypeThermal | Information on tripping units that are thermally tripped. | IfcProtectiveDeviceTrippingUnit/THERMAL | http://bsdd.buildingsmart.org/#concept/browse/3ULd_0qVmHuO00025QrE$V
1708 | I1 | The (thermal) lower testing current limit in [x In], indicating that for currents lower than I1, the tripping time shall be longer than the associated tripping time, T2. | USERDEFINED | typePropertySingleValue |  | http://bsdd.buildingsmart.org/#concept/browse/3ocdo0qVmHuO00025QrE$V | 3ocdo0qVmHuO00025QrE$V | Pset_ProtectiveDeviceTrippingUnitTypeThermal | Information on tripping units that are thermally tripped. | IfcProtectiveDeviceTrippingUnit/THERMAL | http://bsdd.buildingsmart.org/#concept/browse/3ULd_0qVmHuO00025QrE$V
1709 | I2 | The (thermal) upper testing current limit in [x In], indicating that for currents larger than I2, the tripping time shall be shorter than the associated tripping time, T2. | USERDEFINED | typePropertySingleValue |  | http://bsdd.buildingsmart.org/#concept/browse/3ua5s0qVmHuO00025QrE$V | 3ua5s0qVmHuO00025QrE$V | Pset_ProtectiveDeviceTrippingUnitTypeThermal | Information on tripping units that are thermally tripped. | IfcProtectiveDeviceTrippingUnit/THERMAL | http://bsdd.buildingsmart.org/#concept/browse/3ULd_0qVmHuO00025QrE$V
1710 | T2 | The (thermal) testing time in [s] associated with the testing currents I1 and I2. | USERDEFINED | typePropertySingleValue |  | http://bsdd.buildingsmart.org/#concept/browse/3zxQW0qVmHuO00025QrE$V | 3zxQW0qVmHuO00025QrE$V | Pset_ProtectiveDeviceTrippingUnitTypeThermal | Information on tripping units that are thermally tripped. | IfcProtectiveDeviceTrippingUnit/THERMAL | http://bsdd.buildingsmart.org/#concept/browse/3ULd_0qVmHuO00025QrE$V
1711 | DefinedTemperature | The ambient temperature at which the thermal current/time-curve associated with this protection device is defined. | USERDEFINED | typePropertySingleValue |  | http://bsdd.buildingsmart.org/#concept/browse/03IlA0qVqHuO00025QrE$V | 03IlA0qVqHuO00025QrE$V | Pset_ProtectiveDeviceTrippingUnitTypeThermal | Information on tripping units that are thermally tripped. | IfcProtectiveDeviceTrippingUnit/THERMAL | http://bsdd.buildingsmart.org/#concept/browse/3ULd_0qVmHuO00025QrE$V
1712 | TemperatureFactor | The correction factor (typically measured as %/deg K) for adjusting the thermal current/time to an ambient temperature different from the value given by the defined temperature. | USERDEFINED | typePropertySingleValue |  | http://bsdd.buildingsmart.org/#concept/browse/09GDE0qVqHuO00025QrE$V | 09GDE0qVqHuO00025QrE$V | Pset_ProtectiveDeviceTrippingUnitTypeThermal | Information on tripping units that are thermally tripped. | IfcProtectiveDeviceTrippingUnit/THERMAL | http://bsdd.buildingsmart.org/#concept/browse/3ULd_0qVmHuO00025QrE$V
1713 | CurveDesignation | The designation of the trippingcurve given by the manufacturer. For a MCB the designation should be in accordance with the designations given in IEC 60898. | USERDEFINED | typePropertySingleValue |  | http://bsdd.buildingsmart.org/#concept/browse/0E1OU0qVqHuO00025QrE$V | 0E1OU0qVqHuO00025QrE$V | Pset_ProtectiveDeviceTrippingUnitTypeThermal | Information on tripping units that are thermally tripped. | IfcProtectiveDeviceTrippingUnit/THERMAL | http://bsdd.buildingsmart.org/#concept/browse/3ULd_0qVmHuO00025QrE$V
1714 | PerformanceClasses | A set of designations of performance classes for the breaker unit for which the data of this instance is valid. A breaker unit being a circuit breaker may beconstructed for different levels of breaking capacities. A maximum of 7 differentperformance classes may be provided. Examples of performance classes that may be specified include B, C, N, S, H, L, V. | USERDEFINED | typePropertyListValue |  | http://bsdd.buildingsmart.org/#concept/browse/0Rkmq0qVqHuO00025QrE$V | 0Rkmq0qVqHuO00025QrE$V | Pset_ProtectiveDeviceTypeCircuitBreaker | A coherent set of attributes representing different capacities of a circuit breaker or of a motor protection device, defined in accordance with IEC 60947. Note - A protective device may be associated with different instances of this property set providing information related to different basic characteristics. | IfcProtectiveDevice/CIRCUITBREAKER | http://bsdd.buildingsmart.org/#concept/browse/0Mzba0qVqHuO00025QrE$V
1715 | VoltageLevel | The voltage levels for which the data of the instance is valid. More than one value may be selected in the enumeration. | unitTypeNotPresent | typePropertyEnumeratedValue | ['U230', 'U400', 'U440', 'U525', 'U690', 'U1000', 'OTHER', 'NOTKNOWN', 'UNSET'] | http://bsdd.buildingsmart.org/#concept/browse/0YuXi0qVqHuO00025QrE$V | 0YuXi0qVqHuO00025QrE$V | Pset_ProtectiveDeviceTypeCircuitBreaker | A coherent set of attributes representing different capacities of a circuit breaker or of a motor protection device, defined in accordance with IEC 60947. Note - A protective device may be associated with different instances of this property set providing information related to different basic characteristics. | IfcProtectiveDevice/CIRCUITBREAKER | http://bsdd.buildingsmart.org/#concept/browse/0Mzba0qVqHuO00025QrE$V
1716 | ICU60947 | The ultimate breaking capacity in [A] for a circuit breaker or motor protection device tested in accordance with the IEC 60947 series. | USERDEFINED | typePropertySingleValue |  | http://bsdd.buildingsmart.org/#concept/browse/0rN5I0qVqHuO00025QrE$V | 0rN5I0qVqHuO00025QrE$V | Pset_ProtectiveDeviceTypeCircuitBreaker | A coherent set of attributes representing different capacities of a circuit breaker or of a motor protection device, defined in accordance with IEC 60947. Note - A protective device may be associated with different instances of this property set providing information related to different basic characteristics. | IfcProtectiveDevice/CIRCUITBREAKER | http://bsdd.buildingsmart.org/#concept/browse/0Mzba0qVqHuO00025QrE$V
1717 | ICS60947 | The service breaking capacity in [A] for a circuit breaker or motor protection device tested in accordance with the IEC 60947 series. | USERDEFINED | typePropertySingleValue |  | http://bsdd.buildingsmart.org/#concept/browse/0wkPy0qVqHuO00025QrE$V | 0wkPy0qVqHuO00025QrE$V | Pset_ProtectiveDeviceTypeCircuitBreaker | A coherent set of attributes representing different capacities of a circuit breaker or of a motor protection device, defined in accordance with IEC 60947. Note - A protective device may be associated with different instances of this property set providing information related to different basic characteristics. | IfcProtectiveDevice/CIRCUITBREAKER | http://bsdd.buildingsmart.org/#concept/browse/0Mzba0qVqHuO00025QrE$V
1718 | ICW60947 | The thermal withstand current in [A] for a circuit breaker or motor protection device tested in accordance with the IEC 60947 series. The value shall be related to 1 s. | USERDEFINED | typePropertySingleValue |  | http://bsdd.buildingsmart.org/#concept/browse/10hu00qVqHuO00025QrE$V | 10hu00qVqHuO00025QrE$V | Pset_ProtectiveDeviceTypeCircuitBreaker | A coherent set of attributes representing different capacities of a circuit breaker or of a motor protection device, defined in accordance with IEC 60947. Note - A protective device may be associated with different instances of this property set providing information related to different basic characteristics. | IfcProtectiveDevice/CIRCUITBREAKER | http://bsdd.buildingsmart.org/#concept/browse/0Mzba0qVqHuO00025QrE$V
1719 | ICM60947 | The making capacity in [A] for a circuit breaker or motor protection device tested in accordance with the IEC 60947 series. | USERDEFINED | typePropertySingleValue |  | http://bsdd.buildingsmart.org/#concept/browse/17reu0qVqHuO00025QrE$V | 17reu0qVqHuO00025QrE$V | Pset_ProtectiveDeviceTypeCircuitBreaker | A coherent set of attributes representing different capacities of a circuit breaker or of a motor protection device, defined in accordance with IEC 60947. Note - A protective device may be associated with different instances of this property set providing information related to different basic characteristics. | IfcProtectiveDevice/CIRCUITBREAKER | http://bsdd.buildingsmart.org/#concept/browse/0Mzba0qVqHuO00025QrE$V
1720 | Reference | Reference ID for this specified type in this project (e.g. type 'A-1'), provided, if there is no classification reference to a recognized classification system used. | USERDEFINED | typePropertySingleValue |  | http://bsdd.buildingsmart.org/#concept/browse/1IaIC0qVqHuO00025QrE$V | 1IaIC0qVqHuO00025QrE$V | Pset_ProtectiveDeviceTypeCommon | Properties that are applied to a definition of a protective device. | IfcProtectiveDevice | http://bsdd.buildingsmart.org/#concept/browse/1EPGM0qVqHuO00025QrE$V
1721 | Status | Status of the element, predominately used in renovation or retrofitting projects. The status can be assigned to as "New" - element designed as new addition, "Existing" - element exists and remains, "Demolish" - element existed but is to be demolished, "Temporary" - element will exists only temporary (like a temporary support structure). | unitTypeNotPresent | typePropertyEnumeratedValue | ['NEW', 'EXISTING', 'DEMOLISH', 'TEMPORARY', 'OTHER', 'NOTKNOWN', 'UNSET'] | http://bsdd.buildingsmart.org/#concept/browse/1OXmG0qVqHuO00025QrE$V | 1OXmG0qVqHuO00025QrE$V | Pset_ProtectiveDeviceTypeCommon | Properties that are applied to a definition of a protective device. | IfcProtectiveDevice | http://bsdd.buildingsmart.org/#concept/browse/1EPGM0qVqHuO00025QrE$V
1722 | EarthFailureDeviceType | A list of the available types of circuit breaker from which that required may be selected where:Standard: Device that operates without a time delay.TimeDelayed: Device that operates after a time delay. | unitTypeNotPresent | typePropertyEnumeratedValue | ['STANDARD', 'TIMEDELAYED', 'OTHER', 'NOTKNOWN', 'UNSET'] | http://bsdd.buildingsmart.org/#concept/browse/3GLIw0qVqHuO00025QrE$V | 3GLIw0qVqHuO00025QrE$V | Pset_ProtectiveDeviceTypeEarthLeakageCircuitBreaker | An earth failure device acts to protect people and equipment from the effects of current leakage. | IfcProtectiveDevice/EARTHLEAKAGECIRCUITBREAKER | http://bsdd.buildingsmart.org/#concept/browse/3Ba7g0qVqHuO00025QrE$V
1723 | Sensitivity | The rated rms value of the vector sum of the instantaneous currents flowing in the main circuits of the device which causes the device to operate under specified conditions. (IEC 61008-1). | USERDEFINED | typePropertySingleValue |  | http://bsdd.buildingsmart.org/#concept/browse/3c_uM0qVqHuO00025QrE$V | 3c_uM0qVqHuO00025QrE$V | Pset_ProtectiveDeviceTypeEarthLeakageCircuitBreaker | An earth failure device acts to protect people and equipment from the effects of current leakage. | IfcProtectiveDevice/EARTHLEAKAGECIRCUITBREAKER | http://bsdd.buildingsmart.org/#concept/browse/3Ba7g0qVqHuO00025QrE$V
1724 | FuseDisconnectorType | A list of the available types of fuse disconnector from which that required may be selected where:EngineProtectionDevice: A fuse whose characteristic is specifically designed for the protection of a motor or generator.FuseSwitchDisconnector: A switch disconnector in which a fuse link or a fuse carrier with fuse link forms the moving contact,HRC: A standard fuse (High Rupturing Capacity)OverloadProtectionDevice: A device that disconnects the supply when the operating conditions in an electrically undamaged circuit causes an overcurrent,SemiconductorFuse: A fuse whose characteristic is specifically designed for the protection of sem-conductor devices.SwitchDisconnectorFuse: A switch disconnector in which one or more poles have a fuse in series in a composite unit. | unitTypeNotPresent | typePropertyEnumeratedValue | ['ENGINEPROTECTIONDEVICE', 'FUSEDSWITCH', 'HRC', 'OVERLOADPROTECTIONDEVICE', 'SWITCHDISCONNECTORFUSE', 'OTHER', 'NOTKNOWN', 'UNSET'] | http://bsdd.buildingsmart.org/#concept/browse/3pVzu0qVqHuO00025QrE$V | 3pVzu0qVqHuO00025QrE$V | Pset_ProtectiveDeviceTypeFuseDisconnector | A coherent set of attributes representing the breakeing capacity of a fuse, defined in accordance with IEC 60269. Note - A protective device may be associated with different instances of this pSet providing information related to different basic characteristics. | IfcProtectiveDevice/FUSEDISCONNECTOR | http://bsdd.buildingsmart.org/#concept/browse/3k8fE0qVqHuO00025QrE$V
1725 | VoltageLevel | The voltage levels for which the data of the instance is valid. More than one value may be selected in the enumeration. | unitTypeNotPresent | typePropertyEnumeratedValue | ['U230', 'U400', 'U440', 'U525', 'U690', 'U1000', 'OTHER', 'NOTKNOWN', 'UNSET'] | http://bsdd.buildingsmart.org/#concept/browse/0jKEI0qVuHuO00025QrE$V | 0jKEI0qVuHuO00025QrE$V | Pset_ProtectiveDeviceTypeFuseDisconnector | A coherent set of attributes representing the breakeing capacity of a fuse, defined in accordance with IEC 60269. Note - A protective device may be associated with different instances of this pSet providing information related to different basic characteristics. | IfcProtectiveDevice/FUSEDISCONNECTOR | http://bsdd.buildingsmart.org/#concept/browse/3k8fE0qVqHuO00025QrE$V
1726 | IC60269 | The breaking capacity in [A] for fuses in accordance with the IEC 60269 series. | USERDEFINED | typePropertySingleValue |  | http://bsdd.buildingsmart.org/#concept/browse/0$onu0qVuHuO00025QrE$V | 0$onu0qVuHuO00025QrE$V | Pset_ProtectiveDeviceTypeFuseDisconnector | A coherent set of attributes representing the breakeing capacity of a fuse, defined in accordance with IEC 60269. Note - A protective device may be associated with different instances of this pSet providing information related to different basic characteristics. | IfcProtectiveDevice/FUSEDISCONNECTOR | http://bsdd.buildingsmart.org/#concept/browse/3k8fE0qVqHuO00025QrE$V
1727 | PowerLoss | The power loss in [W] of the fuse when the nominal current is flowing through the fuse. | USERDEFINED | typePropertySingleValue |  | http://bsdd.buildingsmart.org/#concept/browse/15mFy0qVuHuO00025QrE$V | 15mFy0qVuHuO00025QrE$V | Pset_ProtectiveDeviceTypeFuseDisconnector | A coherent set of attributes representing the breakeing capacity of a fuse, defined in accordance with IEC 60269. Note - A protective device may be associated with different instances of this pSet providing information related to different basic characteristics. | IfcProtectiveDevice/FUSEDISCONNECTOR | http://bsdd.buildingsmart.org/#concept/browse/3k8fE0qVqHuO00025QrE$V
1728 | Sensitivity | Current leakage to an unwanted leading path during normal operation (IEC 151-14-49). | USERDEFINED | typePropertySingleValue |  | http://bsdd.buildingsmart.org/#concept/browse/1IHLU0qVuHuO00025QrE$V | 1IHLU0qVuHuO00025QrE$V | Pset_ProtectiveDeviceTypeResidualCurrentCircuitBreaker | A residual current circuit breaker opens, closes or isolates a circuit and has short circuit and overload protection. | IfcProtectiveDevice/RESIDUALCURRENTCIRCUITBREAKER | http://bsdd.buildingsmart.org/#concept/browse/1DWAE0qVuHuO00025QrE$V
1729 | Sensitivity | Current leakage to an unwanted leading path during normal operation (IEC 151-14-49). | USERDEFINED | typePropertySingleValue |  | http://bsdd.buildingsmart.org/#concept/browse/1VOaQ0qVuHuO00025QrE$V | 1VOaQ0qVuHuO00025QrE$V | Pset_ProtectiveDeviceTypeResidualCurrentSwitch | A residual current switch opens, closes or isolates a circuit and has no short circuit or overload protection. | IfcProtectiveDevice/RESIDUALCURRENTSWITCH | http://bsdd.buildingsmart.org/#concept/browse/1PR6M0qVuHuO00025QrE$V
1730 | VaristorType | A list of the available types of varistor from which that required may be selected. | unitTypeNotPresent | typePropertyEnumeratedValue | ['METALOXIDE', 'ZINCOXIDE', 'OTHER', 'NOTKNOWN', 'UNSET'] | http://bsdd.buildingsmart.org/#concept/browse/1hJWY0qVuHuO00025QrE$V | 1hJWY0qVuHuO00025QrE$V | Pset_ProtectiveDeviceTypeVaristor | A high voltage surge protection device. | IfcProtectiveDevice/VARISTOR | http://bsdd.buildingsmart.org/#concept/browse/1byBu0qVuHuO00025QrE$V
1731 | ImpellerDiameter | Diameter of pump impeller - used to scale performance of geometrically similar pumps. | USERDEFINED | typePropertySingleValue |  | http://bsdd.buildingsmart.org/#concept/browse/1zo480qVuHuO00025QrE$V | 1zo480qVuHuO00025QrE$V | Pset_PumpOccurrence | Pump occurrence attributes attached to an instance of IfcPump. | IfcPump | http://bsdd.buildingsmart.org/#concept/browse/1uQlU0qVuHuO00025QrE$V
1732 | BaseType | Defines general types of pump bases.FRAME: Frame. BASE: Base. NONE: There is no pump base, such as an inline pump. OTHER: Other type of pump base. | unitTypeNotPresent | typePropertyEnumeratedValue | ['FRAME', 'BASE', 'NONE', 'OTHER', 'NOTKNOWN', 'UNSET'] | http://bsdd.buildingsmart.org/#concept/browse/25X_Q0qVuHuO00025QrE$V | 25X_Q0qVuHuO00025QrE$V | Pset_PumpOccurrence | Pump occurrence attributes attached to an instance of IfcPump. | IfcPump | http://bsdd.buildingsmart.org/#concept/browse/1uQlU0qVuHuO00025QrE$V
1733 | DriveConnectionType | The way the pump drive mechanism is connected to the pump.DIRECTDRIVE: Direct drive. BELTDRIVE: Belt drive. COUPLING: Coupling. OTHER: Other type of drive connection. | unitTypeNotPresent | typePropertyEnumeratedValue | ['DIRECTDRIVE', 'BELTDRIVE', 'COUPLING', 'OTHER', 'NOTKNOWN', 'UNSET'] | http://bsdd.buildingsmart.org/#concept/browse/2IfDM0qVuHuO00025QrE$V | 2IfDM0qVuHuO00025QrE$V | Pset_PumpOccurrence | Pump occurrence attributes attached to an instance of IfcPump. | IfcPump | http://bsdd.buildingsmart.org/#concept/browse/1uQlU0qVuHuO00025QrE$V
1734 | MechanicalEfficiency | The pumps operational mechanical efficiency. | unitTypeNotPresent | typePropertyReferenceValue |  | http://bsdd.buildingsmart.org/#concept/browse/2cK3m0qVuHuO00025QrE$V | 2cK3m0qVuHuO00025QrE$V | Pset_PumpPHistory | Pump performance history attributes. | IfcPump | http://bsdd.buildingsmart.org/#concept/browse/2XYuW0qVuHuO00025QrE$V
1735 | OverallEfficiency | The pump and motor overall operational efficiency. | unitTypeNotPresent | typePropertyReferenceValue |  | http://bsdd.buildingsmart.org/#concept/browse/2fuyC0qVuHuO00025QrE$V | 2fuyC0qVuHuO00025QrE$V | Pset_PumpPHistory | Pump performance history attributes. | IfcPump | http://bsdd.buildingsmart.org/#concept/browse/2XYuW0qVuHuO00025QrE$V
1736 | PressureRise | The developed pressure. | unitTypeNotPresent | typePropertyReferenceValue |  | http://bsdd.buildingsmart.org/#concept/browse/2jTqe0qVuHuO00025QrE$V | 2jTqe0qVuHuO00025QrE$V | Pset_PumpPHistory | Pump performance history attributes. | IfcPump | http://bsdd.buildingsmart.org/#concept/browse/2XYuW0qVuHuO00025QrE$V
1737 | RotationSpeed | Pump rotational speed. | unitTypeNotPresent | typePropertyReferenceValue |  | http://bsdd.buildingsmart.org/#concept/browse/2mSZg0qVuHuO00025QrE$V | 2mSZg0qVuHuO00025QrE$V | Pset_PumpPHistory | Pump performance history attributes. | IfcPump | http://bsdd.buildingsmart.org/#concept/browse/2XYuW0qVuHuO00025QrE$V
1738 | Flowrate | The actual operational fluid flowrate. | unitTypeNotPresent | typePropertyReferenceValue |  | http://bsdd.buildingsmart.org/#concept/browse/2pRIi0qVuHuO00025QrE$V | 2pRIi0qVuHuO00025QrE$V | Pset_PumpPHistory | Pump performance history attributes. | IfcPump | http://bsdd.buildingsmart.org/#concept/browse/2XYuW0qVuHuO00025QrE$V
1739 | Power | The actual power consumption of the pump. | unitTypeNotPresent | typePropertyReferenceValue |  | http://bsdd.buildingsmart.org/#concept/browse/2sQ1k0qVuHuO00025QrE$V | 2sQ1k0qVuHuO00025QrE$V | Pset_PumpPHistory | Pump performance history attributes. | IfcPump | http://bsdd.buildingsmart.org/#concept/browse/2XYuW0qVuHuO00025QrE$V
1740 | Reference | Reference ID for this specified type in this project (e.g. type 'A-1'). | USERDEFINED | typePropertySingleValue |  | http://bsdd.buildingsmart.org/#concept/browse/2$yOE0qVuHuO00025QrE$V | 2$yOE0qVuHuO00025QrE$V | Pset_PumpTypeCommon | Common attributes of a pump type. | IfcPump | http://bsdd.buildingsmart.org/#concept/browse/2v_wA0qVuHuO00025QrE$V
1741 | Status | Status of the element, predominately used in renovation or retrofitting projects. The status can be assigned to as "New" - element designed as new addition, "Existing" - element exists and remains, "Demolish" - element existed but is to be demolished, "Temporary" - element will exists only temporary (like a temporary support structure). | unitTypeNotPresent | typePropertyEnumeratedValue | ['NEW', 'EXISTING', 'DEMOLISH', 'TEMPORARY', 'OTHER', 'NOTKNOWN', 'UNSET'] | http://bsdd.buildingsmart.org/#concept/browse/36V$i0qVuHuO00025QrE$V | 36V$i0qVuHuO00025QrE$V | Pset_PumpTypeCommon | Common attributes of a pump type. | IfcPump | http://bsdd.buildingsmart.org/#concept/browse/2v_wA0qVuHuO00025QrE$V
1742 | FlowRateRange | Allowable range of volume of fluid being pumped against the resistance specified. | USERDEFINED | typePropertyBoundedValue |  | http://bsdd.buildingsmart.org/#concept/browse/3KpXS0qVuHuO00025QrE$V | 3KpXS0qVuHuO00025QrE$V | Pset_PumpTypeCommon | Common attributes of a pump type. | IfcPump | http://bsdd.buildingsmart.org/#concept/browse/2v_wA0qVuHuO00025QrE$V
1743 | FlowResistanceRange | Allowable range of frictional resistance against which the fluid is being pumped. | USERDEFINED | typePropertyBoundedValue |  | http://bsdd.buildingsmart.org/#concept/browse/3RzIK0qVuHuO00025QrE$V | 3RzIK0qVuHuO00025QrE$V | Pset_PumpTypeCommon | Common attributes of a pump type. | IfcPump | http://bsdd.buildingsmart.org/#concept/browse/2v_wA0qVuHuO00025QrE$V
1744 | ConnectionSize | The connection size of the to and from the pump. | USERDEFINED | typePropertySingleValue |  | http://bsdd.buildingsmart.org/#concept/browse/3chxe0qVuHuO00025QrE$V | 3chxe0qVuHuO00025QrE$V | Pset_PumpTypeCommon | Common attributes of a pump type. | IfcPump | http://bsdd.buildingsmart.org/#concept/browse/2v_wA0qVuHuO00025QrE$V
1745 | TemperatureRange | Allowable operational range of the fluid temperature. | USERDEFINED | typePropertyBoundedValue |  | http://bsdd.buildingsmart.org/#concept/browse/3jriW0qVuHuO00025QrE$V | 3jriW0qVuHuO00025QrE$V | Pset_PumpTypeCommon | Common attributes of a pump type. | IfcPump | http://bsdd.buildingsmart.org/#concept/browse/2v_wA0qVuHuO00025QrE$V
1746 | NetPositiveSuctionHead | Minimum liquid pressure at the pump inlet to prevent cavitation. | USERDEFINED | typePropertySingleValue |  | http://bsdd.buildingsmart.org/#concept/browse/3rbco0qVuHuO00025QrE$V | 3rbco0qVuHuO00025QrE$V | Pset_PumpTypeCommon | Common attributes of a pump type. | IfcPump | http://bsdd.buildingsmart.org/#concept/browse/2v_wA0qVuHuO00025QrE$V
1747 | NominalRotationSpeed | Pump rotational speed under nominal conditions. | USERDEFINED | typePropertySingleValue |  | http://bsdd.buildingsmart.org/#concept/browse/3xZ4s0qVuHuO00025QrE$V | 3xZ4s0qVuHuO00025QrE$V | Pset_PumpTypeCommon | Common attributes of a pump type. | IfcPump | http://bsdd.buildingsmart.org/#concept/browse/2v_wA0qVuHuO00025QrE$V
1748 | Reference | Reference ID for this specified type in this project (e.g. type 'A-1'), Also referred to as "construction type". It should be provided as an alternative to the name of the "object type", if the software does not support object types. | USERDEFINED | typePropertySingleValue |  | http://bsdd.buildingsmart.org/#concept/browse/06tta0qVyHuO00025QrE$V | 06tta0qVyHuO00025QrE$V | Pset_RailingCommon | Properties common to the definition of all occurrences of IfcRailing. | IfcRailing | http://bsdd.buildingsmart.org/#concept/browse/00KG60qVyHuO00025QrE$V
1749 | Status | Status of the element, predominately used in renovation or retrofitting projects. The status can be assigned to as "New" - element designed as new addition, "Existing" - element exists and remains, "Demolish" - element existed but is to be demolished, "Temporary" - element will exists only temporary (like a temporary support structure). | unitTypeNotPresent | typePropertyEnumeratedValue | ['NEW', 'EXISTING', 'DEMOLISH', 'TEMPORARY', 'OTHER', 'NOTKNOWN', 'UNSET'] | http://bsdd.buildingsmart.org/#concept/browse/0DRV20qVyHuO00025QrE$V | 0DRV20qVyHuO00025QrE$V | Pset_RailingCommon | Properties common to the definition of all occurrences of IfcRailing. | IfcRailing | http://bsdd.buildingsmart.org/#concept/browse/00KG60qVyHuO00025QrE$V
1750 | Height | Height of the object. It is the upper hight of the railing above the floor or stair.The size information is provided in addition to the shape representation and the geometric parameters used within. In cases of inconsistency between the geometric parameters and the size properties, provided in the attached property set, the geometric parameters take precedence. | USERDEFINED | typePropertySingleValue |  | http://bsdd.buildingsmart.org/#concept/browse/0PMRA0qVyHuO00025QrE$V | 0PMRA0qVyHuO00025QrE$V | Pset_RailingCommon | Properties common to the definition of all occurrences of IfcRailing. | IfcRailing | http://bsdd.buildingsmart.org/#concept/browse/00KG60qVyHuO00025QrE$V
1751 | Diameter | Diameter of the object. It is the diameter of the handrail of the railing.The size information is provided in addition to the shape representation and the geometric parameters used within. In cases of inconsistency between the geometric parameters and the size properties, provided in the attached property set, the geometric parameters take precedence.Here the diameter of the hand or guardrail within the railing. | USERDEFINED | typePropertySingleValue |  | http://bsdd.buildingsmart.org/#concept/browse/0Vw2e0qVyHuO00025QrE$V | 0Vw2e0qVyHuO00025QrE$V | Pset_RailingCommon | Properties common to the definition of all occurrences of IfcRailing. | IfcRailing | http://bsdd.buildingsmart.org/#concept/browse/00KG60qVyHuO00025QrE$V
1752 | IsExternal | Indication whether the element is designed for use in the exterior (TRUE) or not (FALSE). If (TRUE) it is an external element and faces the outside of the building. | USERDEFINED | typePropertySingleValue |  | http://bsdd.buildingsmart.org/#concept/browse/0d3pW0qVyHuO00025QrE$V | 0d3pW0qVyHuO00025QrE$V | Pset_RailingCommon | Properties common to the definition of all occurrences of IfcRailing. | IfcRailing | http://bsdd.buildingsmart.org/#concept/browse/00KG60qVyHuO00025QrE$V
1753 | Reference | Reference ID for this specified type in this project (e.g. type 'A-1'), Also referred to as "construction type". It should be provided as an alternative to the name of the "object type", if the software does not support object types. | USERDEFINED | typePropertySingleValue |  | http://bsdd.buildingsmart.org/#concept/browse/0pav20qVyHuO00025QrE$V | 0pav20qVyHuO00025QrE$V | Pset_RampCommon | Properties common to the definition of all occurrences of IfcRamp. | IfcRamp | http://bsdd.buildingsmart.org/#concept/browse/0j1Ha0qVyHuO00025QrE$V
1754 | Status | Status of the element, predominately used in renovation or retrofitting projects. The status can be assigned to as "New" - element designed as new addition, "Existing" - element exists and remains, "Demolish" - element existed but is to be demolished, "Temporary" - element will exists only temporary (like a temporary support structure). | unitTypeNotPresent | typePropertyEnumeratedValue | ['NEW', 'EXISTING', 'DEMOLISH', 'TEMPORARY', 'OTHER', 'NOTKNOWN', 'UNSET'] | http://bsdd.buildingsmart.org/#concept/browse/0uyDi0qVyHuO00025QrE$V | 0uyDi0qVyHuO00025QrE$V | Pset_RampCommon | Properties common to the definition of all occurrences of IfcRamp. | IfcRamp | http://bsdd.buildingsmart.org/#concept/browse/0j1Ha0qVyHuO00025QrE$V
1755 | RequiredHeadroom | Required headroom clearance for the passageway according to the applicable building code or additional requirements. | USERDEFINED | typePropertySingleValue |  | http://bsdd.buildingsmart.org/#concept/browse/15TJE0qVyHuO00025QrE$V | 15TJE0qVyHuO00025QrE$V | Pset_RampCommon | Properties common to the definition of all occurrences of IfcRamp. | IfcRamp | http://bsdd.buildingsmart.org/#concept/browse/0j1Ha0qVyHuO00025QrE$V
1756 | RequiredSlope | Required sloping angle of the object - relative to horizontal (0.0 degrees).Required maximum slope for the passageway according to the applicable building code or additional requirements. | USERDEFINED | typePropertySingleValue |  | http://bsdd.buildingsmart.org/#concept/browse/1C0wi0qVyHuO00025QrE$V | 1C0wi0qVyHuO00025QrE$V | Pset_RampCommon | Properties common to the definition of all occurrences of IfcRamp. | IfcRamp | http://bsdd.buildingsmart.org/#concept/browse/0j1Ha0qVyHuO00025QrE$V
1757 | HandicapAccessible | Indication that this object is designed to be accessible by the handicapped. Set to (TRUE) if this ramp is rated as handicap accessible according the local building codes, otherwise (FALSE). | USERDEFINED | typePropertySingleValue |  | http://bsdd.buildingsmart.org/#concept/browse/1Wu3w0qVyHuO00025QrE$V | 1Wu3w0qVyHuO00025QrE$V | Pset_RampCommon | Properties common to the definition of all occurrences of IfcRamp. | IfcRamp | http://bsdd.buildingsmart.org/#concept/browse/0j1Ha0qVyHuO00025QrE$V
1758 | HasNonSkidSurface | Indication whether the surface finish is designed to prevent slippery (TRUE) or not (FALSE). | USERDEFINED | typePropertySingleValue |  | http://bsdd.buildingsmart.org/#concept/browse/1cFOa0qVyHuO00025QrE$V | 1cFOa0qVyHuO00025QrE$V | Pset_RampCommon | Properties common to the definition of all occurrences of IfcRamp. | IfcRamp | http://bsdd.buildingsmart.org/#concept/browse/0j1Ha0qVyHuO00025QrE$V
1759 | FireExit | Indication whether this object is designed to serve as an exit in the case of fire (TRUE) or not (FALSE).Here it defines an exit ramp in accordance to the national building code. | USERDEFINED | typePropertySingleValue |  | http://bsdd.buildingsmart.org/#concept/browse/1RWlG0qVyHuO00025QrE$V | 1RWlG0qVyHuO00025QrE$V | Pset_RampCommon | Properties common to the definition of all occurrences of IfcRamp. | IfcRamp | http://bsdd.buildingsmart.org/#concept/browse/0j1Ha0qVyHuO00025QrE$V
1760 | IsExternal | Indication whether the element is designed for use in the exterior (TRUE) or not (FALSE). If (TRUE) it is an external element and faces the outside of the building. | USERDEFINED | typePropertySingleValue |  | http://bsdd.buildingsmart.org/#concept/browse/1GByY0qVyHuO00025QrE$V | 1GByY0qVyHuO00025QrE$V | Pset_RampCommon | Properties common to the definition of all occurrences of IfcRamp. | IfcRamp | http://bsdd.buildingsmart.org/#concept/browse/0j1Ha0qVyHuO00025QrE$V
1761 | ThermalTransmittance | PSetManager.PropertyType | USERDEFINED | typePropertySingleValue |  | http://bsdd.buildingsmart.org/#concept/browse/ |  | Pset_RampCommon | Properties common to the definition of all occurrences of IfcRamp. | IfcRamp | http://bsdd.buildingsmart.org/#concept/browse/0j1Ha0qVyHuO00025QrE$V
1762 | LoadBearing | PSetManager.PropertyType | USERDEFINED | typePropertySingleValue |  | http://bsdd.buildingsmart.org/#concept/browse/ |  | Pset_RampCommon | Properties common to the definition of all occurrences of IfcRamp. | IfcRamp | http://bsdd.buildingsmart.org/#concept/browse/0j1Ha0qVyHuO00025QrE$V
1763 | FireRating | Fire rating for this object.It is given according to the national fire safety classification. | USERDEFINED | typePropertySingleValue |  | http://bsdd.buildingsmart.org/#concept/browse/1LZHC0qVyHuO00025QrE$V | 1LZHC0qVyHuO00025QrE$V | Pset_RampCommon | Properties common to the definition of all occurrences of IfcRamp. | IfcRamp | http://bsdd.buildingsmart.org/#concept/browse/0j1Ha0qVyHuO00025QrE$V
1764 | Reference | Reference ID for this specified type in this project (e.g. type 'A-1'), Also referred to as "construction type". It should be provided as an alternative to the name of the "object type", if the software does not support object types. | USERDEFINED | typePropertySingleValue |  | http://bsdd.buildingsmart.org/#concept/browse/1pMdW0qVyHuO00025QrE$V | 1pMdW0qVyHuO00025QrE$V | Pset_RampFlightCommon | Properties common to the definition of all occurrences of IfcRampFlight. | IfcRampFlight | http://bsdd.buildingsmart.org/#concept/browse/1ip020qVyHuO00025QrE$V
1765 | Status | Status of the element, predominately used in renovation or retrofitting projects. The status can be assigned to as "New" - element designed as new addition, "Existing" - element exists and remains, "Demolish" - element existed but is to be demolished, "Temporary" - element will exists only temporary (like a temporary support structure). | unitTypeNotPresent | typePropertyEnumeratedValue | ['NEW', 'EXISTING', 'DEMOLISH', 'TEMPORARY', 'OTHER', 'NOTKNOWN', 'UNSET'] | http://bsdd.buildingsmart.org/#concept/browse/1ujyA0qVyHuO00025QrE$V | 1ujyA0qVyHuO00025QrE$V | Pset_RampFlightCommon | Properties common to the definition of all occurrences of IfcRampFlight. | IfcRampFlight | http://bsdd.buildingsmart.org/#concept/browse/1ip020qVyHuO00025QrE$V
1766 | Headroom | Actual headroom clearance for the passageway according to the current design. The shape information is provided in addition to the shape representation and the geometric parameters used within. In cases of inconsistency between the geometric parameters and the shape properties, provided in the attached property, the geometric parameters take precedence. | USERDEFINED | typePropertySingleValue |  | http://bsdd.buildingsmart.org/#concept/browse/25F1i0qVyHuO00025QrE$V | 25F1i0qVyHuO00025QrE$V | Pset_RampFlightCommon | Properties common to the definition of all occurrences of IfcRampFlight. | IfcRampFlight | http://bsdd.buildingsmart.org/#concept/browse/1ip020qVyHuO00025QrE$V
1767 | ClearWidth | Actual clear width measured as the clear space for accessibility and egress; it is a measured distance betwen the two handrails or the wall and a handrail on a ramp.The shape information is provided in addition to the shape representation and the geometric parameters used within. In cases of inconsistency between the geometric parameters and the shape properties, provided in the attached property, the geometric parameters take precedence. | USERDEFINED | typePropertySingleValue |  | http://bsdd.buildingsmart.org/#concept/browse/2BofA0qVyHuO00025QrE$V | 2BofA0qVyHuO00025QrE$V | Pset_RampFlightCommon | Properties common to the definition of all occurrences of IfcRampFlight. | IfcRampFlight | http://bsdd.buildingsmart.org/#concept/browse/1ip020qVyHuO00025QrE$V
1768 | Slope | Sloping angle of the object - relative to horizontal (0.0 degrees). Actual maximum slope for the passageway according to the current design.The shape information is provided in addition to the shape representation and the geometric parameters used within. In cases of inconsistency between the geometric parameters and the shape properties, provided in the attached property, the geometric parameters take precedence. | USERDEFINED | typePropertySingleValue |  | http://bsdd.buildingsmart.org/#concept/browse/2IMGe0qVyHuO00025QrE$V | 2IMGe0qVyHuO00025QrE$V | Pset_RampFlightCommon | Properties common to the definition of all occurrences of IfcRampFlight. | IfcRampFlight | http://bsdd.buildingsmart.org/#concept/browse/1ip020qVyHuO00025QrE$V
1769 | CounterSlope | Sloping angle of the object, measured perpendicular to the slope - relative to horizontal (0.0 degrees). Actual maximum slope for the passageway measured perpendicular to the direction of travel according to the current design. The shape information is provided in addition to the shape representation and the geometric parameters used within. In cases of inconsistency between the geometric parameters and the shape properties, provided in the attached property, the geometric parameters take precedence. Note: new property in IFC4. | USERDEFINED | typePropertySingleValue |  | http://bsdd.buildingsmart.org/#concept/browse/2N7Ru0qVyHuO00025QrE$V | 2N7Ru0qVyHuO00025QrE$V | Pset_RampFlightCommon | Properties common to the definition of all occurrences of IfcRampFlight. | IfcRampFlight | http://bsdd.buildingsmart.org/#concept/browse/1ip020qVyHuO00025QrE$V
1770 | Description | Description of the reinforcement. | USERDEFINED | typePropertySingleValue |  | http://bsdd.buildingsmart.org/#concept/browse/2W3e_0qVyHuO00025QrE$V | 2W3e_0qVyHuO00025QrE$V | Pset_ReinforcementBarCountOfIndependentFooting | Reinforcement Concrete parameter [ST-2]: The amount number information of reinforcement bar with the independent footing. The X and Y direction are based on the local coordinate system of building storey. The X and Y direction of the reinforcement bar are parallel to the X and Y axis of the IfcBuildingStorey's local coordinate system, respectively. | IfcFooting | http://bsdd.buildingsmart.org/#concept/browse/2T4vy0qVyHuO00025QrE$V
1771 | Reference | A descriptive label for the general reinforcement type. | USERDEFINED | typePropertySingleValue |  | http://bsdd.buildingsmart.org/#concept/browse/2aqqE0qVyHuO00025QrE$V | 2aqqE0qVyHuO00025QrE$V | Pset_ReinforcementBarCountOfIndependentFooting | Reinforcement Concrete parameter [ST-2]: The amount number information of reinforcement bar with the independent footing. The X and Y direction are based on the local coordinate system of building storey. The X and Y direction of the reinforcement bar are parallel to the X and Y axis of the IfcBuildingStorey's local coordinate system, respectively. | IfcFooting | http://bsdd.buildingsmart.org/#concept/browse/2T4vy0qVyHuO00025QrE$V
1772 | XDirectionLowerBarCount | The number of bars with X direction lower bar. | USERDEFINED | typePropertySingleValue |  | http://bsdd.buildingsmart.org/#concept/browse/2goII0qVyHuO00025QrE$V | 2goII0qVyHuO00025QrE$V | Pset_ReinforcementBarCountOfIndependentFooting | Reinforcement Concrete parameter [ST-2]: The amount number information of reinforcement bar with the independent footing. The X and Y direction are based on the local coordinate system of building storey. The X and Y direction of the reinforcement bar are parallel to the X and Y axis of the IfcBuildingStorey's local coordinate system, respectively. | IfcFooting | http://bsdd.buildingsmart.org/#concept/browse/2T4vy0qVyHuO00025QrE$V
1773 | YDirectionLowerBarCount | The number of bars with Y direction lower bar. | USERDEFINED | typePropertySingleValue |  | http://bsdd.buildingsmart.org/#concept/browse/2lZTY0qVyHuO00025QrE$V | 2lZTY0qVyHuO00025QrE$V | Pset_ReinforcementBarCountOfIndependentFooting | Reinforcement Concrete parameter [ST-2]: The amount number information of reinforcement bar with the independent footing. The X and Y direction are based on the local coordinate system of building storey. The X and Y direction of the reinforcement bar are parallel to the X and Y axis of the IfcBuildingStorey's local coordinate system, respectively. | IfcFooting | http://bsdd.buildingsmart.org/#concept/browse/2T4vy0qVyHuO00025QrE$V
1774 | XDirectionUpperBarCount | The number of bars with X direction upper bar. | USERDEFINED | typePropertySingleValue |  | http://bsdd.buildingsmart.org/#concept/browse/2qKeo0qVyHuO00025QrE$V | 2qKeo0qVyHuO00025QrE$V | Pset_ReinforcementBarCountOfIndependentFooting | Reinforcement Concrete parameter [ST-2]: The amount number information of reinforcement bar with the independent footing. The X and Y direction are based on the local coordinate system of building storey. The X and Y direction of the reinforcement bar are parallel to the X and Y axis of the IfcBuildingStorey's local coordinate system, respectively. | IfcFooting | http://bsdd.buildingsmart.org/#concept/browse/2T4vy0qVyHuO00025QrE$V
1775 | YDirectionUpperBarCount | The number of bars with Y direction upper bar. | USERDEFINED | typePropertySingleValue |  | http://bsdd.buildingsmart.org/#concept/browse/2v5q20qVyHuO00025QrE$V | 2v5q20qVyHuO00025QrE$V | Pset_ReinforcementBarCountOfIndependentFooting | Reinforcement Concrete parameter [ST-2]: The amount number information of reinforcement bar with the independent footing. The X and Y direction are based on the local coordinate system of building storey. The X and Y direction of the reinforcement bar are parallel to the X and Y axis of the IfcBuildingStorey's local coordinate system, respectively. | IfcFooting | http://bsdd.buildingsmart.org/#concept/browse/2T4vy0qVyHuO00025QrE$V
1776 | Description | Description of the reinforcement. | USERDEFINED | typePropertySingleValue |  | http://bsdd.buildingsmart.org/#concept/browse/35cva0qVyHuO00025QrE$V | 35cva0qVyHuO00025QrE$V | Pset_ReinforcementBarPitchOfBeam | The pitch length information of reinforcement bar with the beam. | IfcBeam | http://bsdd.buildingsmart.org/#concept/browse/30Faw0qVyHuO00025QrE$V
1777 | Reference | A descriptive label for the general reinforcement type. | USERDEFINED | typePropertySingleValue |  | http://bsdd.buildingsmart.org/#concept/browse/3BaNe0qVyHuO00025QrE$V | 3BaNe0qVyHuO00025QrE$V | Pset_ReinforcementBarPitchOfBeam | The pitch length information of reinforcement bar with the beam. | IfcBeam | http://bsdd.buildingsmart.org/#concept/browse/30Faw0qVyHuO00025QrE$V
1778 | StirrupBarPitch | The pitch length of the stirrup bar. | USERDEFINED | typePropertySingleValue |  | http://bsdd.buildingsmart.org/#concept/browse/3JKHw0qVyHuO00025QrE$V | 3JKHw0qVyHuO00025QrE$V | Pset_ReinforcementBarPitchOfBeam | The pitch length information of reinforcement bar with the beam. | IfcBeam | http://bsdd.buildingsmart.org/#concept/browse/30Faw0qVyHuO00025QrE$V
1779 | SpacingBarPitch | The pitch length of the spacing bar. | USERDEFINED | typePropertySingleValue |  | http://bsdd.buildingsmart.org/#concept/browse/3PtvO0qVyHuO00025QrE$V | 3PtvO0qVyHuO00025QrE$V | Pset_ReinforcementBarPitchOfBeam | The pitch length information of reinforcement bar with the beam. | IfcBeam | http://bsdd.buildingsmart.org/#concept/browse/30Faw0qVyHuO00025QrE$V
1780 | Description | Description of the reinforcement. | USERDEFINED | typePropertySingleValue |  | http://bsdd.buildingsmart.org/#concept/browse/3eBR80qVyHuO00025QrE$V | 3eBR80qVyHuO00025QrE$V | Pset_ReinforcementBarPitchOfColumn | The pitch length information of reinforcement bar with the column. The X and Y direction are based on the local coordinate system of building storey. The X and Y direction of the reinforcement bar are parallel to the X and Y axis of the IfcBuildingStorey's local coordinate system, respectively. | IfcColumn | http://bsdd.buildingsmart.org/#concept/browse/3YDz40qVyHuO00025QrE$V
1781 | Reference | A descriptive label for the general reinforcement type. | USERDEFINED | typePropertySingleValue |  | http://bsdd.buildingsmart.org/#concept/browse/3iycO0qVyHuO00025QrE$V | 3iycO0qVyHuO00025QrE$V | Pset_ReinforcementBarPitchOfColumn | The pitch length information of reinforcement bar with the column. The X and Y direction are based on the local coordinate system of building storey. The X and Y direction of the reinforcement bar are parallel to the X and Y axis of the IfcBuildingStorey's local coordinate system, respectively. | IfcColumn | http://bsdd.buildingsmart.org/#concept/browse/3YDz40qVyHuO00025QrE$V
1782 | ReinforcementBarType | Defines the type of the reinforcement bar. | unitTypeNotPresent | typePropertyEnumeratedValue | ['RING', 'SPIRAL', 'OTHER', 'USERDEFINED', 'NOTDEFINED'] | http://bsdd.buildingsmart.org/#concept/browse/3rIg40qVyHuO00025QrE$V | 3rIg40qVyHuO00025QrE$V | Pset_ReinforcementBarPitchOfColumn | The pitch length information of reinforcement bar with the column. The X and Y direction are based on the local coordinate system of building storey. The X and Y direction of the reinforcement bar are parallel to the X and Y axis of the IfcBuildingStorey's local coordinate system, respectively. | IfcColumn | http://bsdd.buildingsmart.org/#concept/browse/3YDz40qVyHuO00025QrE$V
1783 | HoopBarPitch | The pitch length of the hoop bar. | USERDEFINED | typePropertySingleValue |  | http://bsdd.buildingsmart.org/#concept/browse/01DcC0qW0HuO00025QrE$V | 01DcC0qW0HuO00025QrE$V | Pset_ReinforcementBarPitchOfColumn | The pitch length information of reinforcement bar with the column. The X and Y direction are based on the local coordinate system of building storey. The X and Y direction of the reinforcement bar are parallel to the X and Y axis of the IfcBuildingStorey's local coordinate system, respectively. | IfcColumn | http://bsdd.buildingsmart.org/#concept/browse/3YDz40qVyHuO00025QrE$V
1784 | XDirectionTieHoopBarPitch | The X direction pitch length of the tie hoop. | USERDEFINED | typePropertySingleValue |  | http://bsdd.buildingsmart.org/#concept/browse/08NN40qW0HuO00025QrE$V | 08NN40qW0HuO00025QrE$V | Pset_ReinforcementBarPitchOfColumn | The pitch length information of reinforcement bar with the column. The X and Y direction are based on the local coordinate system of building storey. The X and Y direction of the reinforcement bar are parallel to the X and Y axis of the IfcBuildingStorey's local coordinate system, respectively. | IfcColumn | http://bsdd.buildingsmart.org/#concept/browse/3YDz40qVyHuO00025QrE$V
1785 | XDirectionTieHoopCount | The number of bars with X direction tie hoop bars. | USERDEFINED | typePropertySingleValue |  | http://bsdd.buildingsmart.org/#concept/browse/0G7HM0qW0HuO00025QrE$V | 0G7HM0qW0HuO00025QrE$V | Pset_ReinforcementBarPitchOfColumn | The pitch length information of reinforcement bar with the column. The X and Y direction are based on the local coordinate system of building storey. The X and Y direction of the reinforcement bar are parallel to the X and Y axis of the IfcBuildingStorey's local coordinate system, respectively. | IfcColumn | http://bsdd.buildingsmart.org/#concept/browse/3YDz40qVyHuO00025QrE$V
1786 | YDirectionTieHoopBarPitch | The Y direction pitch length of the tie hoop. | USERDEFINED | typePropertySingleValue |  | http://bsdd.buildingsmart.org/#concept/browse/0KuSc0qW0HuO00025QrE$V | 0KuSc0qW0HuO00025QrE$V | Pset_ReinforcementBarPitchOfColumn | The pitch length information of reinforcement bar with the column. The X and Y direction are based on the local coordinate system of building storey. The X and Y direction of the reinforcement bar are parallel to the X and Y axis of the IfcBuildingStorey's local coordinate system, respectively. | IfcColumn | http://bsdd.buildingsmart.org/#concept/browse/3YDz40qVyHuO00025QrE$V
1787 | YDirectionTieHoopCount | The number of bars with Y direction tie hoop bars. | USERDEFINED | typePropertySingleValue |  | http://bsdd.buildingsmart.org/#concept/browse/0SeMu0qW0HuO00025QrE$V | 0SeMu0qW0HuO00025QrE$V | Pset_ReinforcementBarPitchOfColumn | The pitch length information of reinforcement bar with the column. The X and Y direction are based on the local coordinate system of building storey. The X and Y direction of the reinforcement bar are parallel to the X and Y axis of the IfcBuildingStorey's local coordinate system, respectively. | IfcColumn | http://bsdd.buildingsmart.org/#concept/browse/3YDz40qVyHuO00025QrE$V
1788 | Description | Description of the reinforcement. | USERDEFINED | typePropertySingleValue |  | http://bsdd.buildingsmart.org/#concept/browse/0baZ_0qW0HuO00025QrE$V | 0baZ_0qW0HuO00025QrE$V | Pset_ReinforcementBarPitchOfContinuousFooting | Reinforcement Concrete parameter [ST-2]: The pitch length information of reinforcement bar with the continuous footing. | IfcFooting | http://bsdd.buildingsmart.org/#concept/browse/0Ybqy0qW0HuO00025QrE$V
1789 | Reference | A descriptive label for the general reinforcement type. | USERDEFINED | typePropertySingleValue |  | http://bsdd.buildingsmart.org/#concept/browse/0hY220qW0HuO00025QrE$V | 0hY220qW0HuO00025QrE$V | Pset_ReinforcementBarPitchOfContinuousFooting | Reinforcement Concrete parameter [ST-2]: The pitch length information of reinforcement bar with the continuous footing. | IfcFooting | http://bsdd.buildingsmart.org/#concept/browse/0Ybqy0qW0HuO00025QrE$V
1790 | CrossingUpperBarPitch | The pitch length of the crossing upper bar. | USERDEFINED | typePropertySingleValue |  | http://bsdd.buildingsmart.org/#concept/browse/0o5fW0qW0HuO00025QrE$V | 0o5fW0qW0HuO00025QrE$V | Pset_ReinforcementBarPitchOfContinuousFooting | Reinforcement Concrete parameter [ST-2]: The pitch length information of reinforcement bar with the continuous footing. | IfcFooting | http://bsdd.buildingsmart.org/#concept/browse/0Ybqy0qW0HuO00025QrE$V
1791 | CrossingLowerBarPitch | The pitch length of the crossing lower bar. | USERDEFINED | typePropertySingleValue |  | http://bsdd.buildingsmart.org/#concept/browse/0vrZo0qW0HuO00025QrE$V | 0vrZo0qW0HuO00025QrE$V | Pset_ReinforcementBarPitchOfContinuousFooting | Reinforcement Concrete parameter [ST-2]: The pitch length information of reinforcement bar with the continuous footing. | IfcFooting | http://bsdd.buildingsmart.org/#concept/browse/0Ybqy0qW0HuO00025QrE$V
1792 | Description | Description of the reinforcement. | USERDEFINED | typePropertySingleValue |  | http://bsdd.buildingsmart.org/#concept/browse/1895Y0qW0HuO00025QrE$V | 1895Y0qW0HuO00025QrE$V | Pset_ReinforcementBarPitchOfSlab | The pitch length information of reinforcement bar with the slab. | IfcSlab | http://bsdd.buildingsmart.org/#concept/browse/12BdU0qW0HuO00025QrE$V
1793 | Reference | A descriptive label for the general reinforcement type. | USERDEFINED | typePropertySingleValue |  | http://bsdd.buildingsmart.org/#concept/browse/1Eij00qW0HuO00025QrE$V | 1Eij00qW0HuO00025QrE$V | Pset_ReinforcementBarPitchOfSlab | The pitch length information of reinforcement bar with the slab. | IfcSlab | http://bsdd.buildingsmart.org/#concept/browse/12BdU0qW0HuO00025QrE$V
1794 | LongOutsideTopBarPitch | The pitch length of the long outside top bar. | USERDEFINED | typePropertySingleValue |  | http://bsdd.buildingsmart.org/#concept/browse/1LGKU0qW0HuO00025QrE$V | 1LGKU0qW0HuO00025QrE$V | Pset_ReinforcementBarPitchOfSlab | The pitch length information of reinforcement bar with the slab. | IfcSlab | http://bsdd.buildingsmart.org/#concept/browse/12BdU0qW0HuO00025QrE$V
1795 | LongInsideCenterTopBarPitch | The pitch length of the long inside center top bar. | USERDEFINED | typePropertySingleValue |  | http://bsdd.buildingsmart.org/#concept/browse/1TcOA0qW0HuO00025QrE$V | 1TcOA0qW0HuO00025QrE$V | Pset_ReinforcementBarPitchOfSlab | The pitch length information of reinforcement bar with the slab. | IfcSlab | http://bsdd.buildingsmart.org/#concept/browse/12BdU0qW0HuO00025QrE$V
1796 | LongInsideEndTopBarPitch | The pitch length of the long inside end top bar. | USERDEFINED | typePropertySingleValue |  | http://bsdd.buildingsmart.org/#concept/browse/1byRs0qW0HuO00025QrE$V | 1byRs0qW0HuO00025QrE$V | Pset_ReinforcementBarPitchOfSlab | The pitch length information of reinforcement bar with the slab. | IfcSlab | http://bsdd.buildingsmart.org/#concept/browse/12BdU0qW0HuO00025QrE$V
1797 | ShortOutsideTopBarPitch | The pitch length of the short outside top bar. | USERDEFINED | typePropertySingleValue |  | http://bsdd.buildingsmart.org/#concept/browse/1kIVY0qW0HuO00025QrE$V | 1kIVY0qW0HuO00025QrE$V | Pset_ReinforcementBarPitchOfSlab | The pitch length information of reinforcement bar with the slab. | IfcSlab | http://bsdd.buildingsmart.org/#concept/browse/12BdU0qW0HuO00025QrE$V
1798 | ShortInsideCenterTopBarPitch | The pitch length of the short inside center top bar. | USERDEFINED | typePropertySingleValue |  | http://bsdd.buildingsmart.org/#concept/browse/1rSGQ0qW0HuO00025QrE$V | 1rSGQ0qW0HuO00025QrE$V | Pset_ReinforcementBarPitchOfSlab | The pitch length information of reinforcement bar with the slab. | IfcSlab | http://bsdd.buildingsmart.org/#concept/browse/12BdU0qW0HuO00025QrE$V
1799 | ShortInsideEndTopBarPitch | The pitch length of the short inside end top bar. | USERDEFINED | typePropertySingleValue |  | http://bsdd.buildingsmart.org/#concept/browse/1zoK60qW0HuO00025QrE$V | 1zoK60qW0HuO00025QrE$V | Pset_ReinforcementBarPitchOfSlab | The pitch length information of reinforcement bar with the slab. | IfcSlab | http://bsdd.buildingsmart.org/#concept/browse/12BdU0qW0HuO00025QrE$V
1800 | LongOutsideLowerBarPitch | The pitch length of the long outside lower bar. | USERDEFINED | typePropertySingleValue |  | http://bsdd.buildingsmart.org/#concept/browse/25YEO0qW0HuO00025QrE$V | 25YEO0qW0HuO00025QrE$V | Pset_ReinforcementBarPitchOfSlab | The pitch length information of reinforcement bar with the slab. | IfcSlab | http://bsdd.buildingsmart.org/#concept/browse/12BdU0qW0HuO00025QrE$V
1801 | LongInsideCenterLowerBarPitch | The pitch length of the long inside center lower bar. | USERDEFINED | typePropertySingleValue |  | http://bsdd.buildingsmart.org/#concept/browse/2DuI40qW0HuO00025QrE$V | 2DuI40qW0HuO00025QrE$V | Pset_ReinforcementBarPitchOfSlab | The pitch length information of reinforcement bar with the slab. | IfcSlab | http://bsdd.buildingsmart.org/#concept/browse/12BdU0qW0HuO00025QrE$V
1802 | LongInsideEndLowerBarPitch | The pitch length of the long inside end lower bar. | USERDEFINED | typePropertySingleValue |  | http://bsdd.buildingsmart.org/#concept/browse/2LeCM0qW0HuO00025QrE$V | 2LeCM0qW0HuO00025QrE$V | Pset_ReinforcementBarPitchOfSlab | The pitch length information of reinforcement bar with the slab. | IfcSlab | http://bsdd.buildingsmart.org/#concept/browse/12BdU0qW0HuO00025QrE$V
1803 | ShortOutsideLowerBarPitch | The pitch length of the short outside lower bar. | USERDEFINED | typePropertySingleValue |  | http://bsdd.buildingsmart.org/#concept/browse/2SnzE0qW0HuO00025QrE$V | 2SnzE0qW0HuO00025QrE$V | Pset_ReinforcementBarPitchOfSlab | The pitch length information of reinforcement bar with the slab. | IfcSlab | http://bsdd.buildingsmart.org/#concept/browse/12BdU0qW0HuO00025QrE$V
1804 | ShortInsideCenterLowerBarPitch | The pitch length of the short inside center lower bar. | USERDEFINED | typePropertySingleValue |  | http://bsdd.buildingsmart.org/#concept/browse/2b80w0qW0HuO00025QrE$V | 2b80w0qW0HuO00025QrE$V | Pset_ReinforcementBarPitchOfSlab | The pitch length information of reinforcement bar with the slab. | IfcSlab | http://bsdd.buildingsmart.org/#concept/browse/12BdU0qW0HuO00025QrE$V
1805 | ShortInsideEndLowerBarPitch | The pitch length of the short inside end lower bar. | USERDEFINED | typePropertySingleValue |  | http://bsdd.buildingsmart.org/#concept/browse/2itxC0qW0HuO00025QrE$V | 2itxC0qW0HuO00025QrE$V | Pset_ReinforcementBarPitchOfSlab | The pitch length information of reinforcement bar with the slab. | IfcSlab | http://bsdd.buildingsmart.org/#concept/browse/12BdU0qW0HuO00025QrE$V
1806 | Description | Description of the reinforcement. | USERDEFINED | typePropertySingleValue |  | http://bsdd.buildingsmart.org/#concept/browse/2xncM0qW0HuO00025QrE$V | 2xncM0qW0HuO00025QrE$V | Pset_ReinforcementBarPitchOfWall | The pitch length information of reinforcement bar with the wall. | IfcWall | http://bsdd.buildingsmart.org/#concept/browse/2sQHi0qW0HuO00025QrE$V
1807 | Reference | A descriptive label for the general reinforcement type. | USERDEFINED | typePropertySingleValue |  | http://bsdd.buildingsmart.org/#concept/browse/31l4Q0qW0HuO00025QrE$V | 31l4Q0qW0HuO00025QrE$V | Pset_ReinforcementBarPitchOfWall | The pitch length information of reinforcement bar with the wall. | IfcWall | http://bsdd.buildingsmart.org/#concept/browse/2sQHi0qW0HuO00025QrE$V
1808 | BarAllocationType | Defines the type of the reinforcement bar allocation. | unitTypeNotPresent | typePropertyEnumeratedValue | ['SINGLE', 'DOUBLE', 'ALTERNATE', 'OTHER', 'USERDEFINED', 'NOTDEFINED'] | http://bsdd.buildingsmart.org/#concept/browse/38Ihu0qW0HuO00025QrE$V | 38Ihu0qW0HuO00025QrE$V | Pset_ReinforcementBarPitchOfWall | The pitch length information of reinforcement bar with the wall. | IfcWall | http://bsdd.buildingsmart.org/#concept/browse/2sQHi0qW0HuO00025QrE$V
1809 | VerticalBarPitch | The pitch length of the vertical bar. | USERDEFINED | typePropertySingleValue |  | http://bsdd.buildingsmart.org/#concept/browse/3McDe0qW0HuO00025QrE$V | 3McDe0qW0HuO00025QrE$V | Pset_ReinforcementBarPitchOfWall | The pitch length information of reinforcement bar with the wall. | IfcWall | http://bsdd.buildingsmart.org/#concept/browse/2sQHi0qW0HuO00025QrE$V
1810 | HorizontalBarPitch | The pitch length of the horizontal bar. | USERDEFINED | typePropertySingleValue |  | http://bsdd.buildingsmart.org/#concept/browse/3UM7w0qW0HuO00025QrE$V | 3UM7w0qW0HuO00025QrE$V | Pset_ReinforcementBarPitchOfWall | The pitch length information of reinforcement bar with the wall. | IfcWall | http://bsdd.buildingsmart.org/#concept/browse/2sQHi0qW0HuO00025QrE$V
1811 | SpacingBarPitch | The pitch length of the spacing bar. | USERDEFINED | typePropertySingleValue |  | http://bsdd.buildingsmart.org/#concept/browse/3dIL00qW0HuO00025QrE$V | 3dIL00qW0HuO00025QrE$V | Pset_ReinforcementBarPitchOfWall | The pitch length information of reinforcement bar with the wall. | IfcWall | http://bsdd.buildingsmart.org/#concept/browse/2sQHi0qW0HuO00025QrE$V
1812 | Reference | Reference ID for this specified type in this project (e.g. type 'A-1'). | USERDEFINED | typePropertySingleValue |  | http://bsdd.buildingsmart.org/#concept/browse/ |  | Pset_ReinforcingBarCommon | Properties common to the definition of all occurrences of IfcReinforcingBar. | IfcReinforcingBar | http://bsdd.buildingsmart.org/#concept/browse/420f74163290409197c2bcb30f5541c1
1813 | Status | Status of the element, predominately used in renovation or retrofitting projects. The status can be assigned to as "New" - element designed as new addition, "Existing" - element exists and remains, "Demolish" - element existed but is to be demolished, "Temporary" - element will exists only temporary (like a temporary support structure). | unitTypeNotPresent | typePropertyEnumeratedValue | ['NEW', 'EXISTING', 'DEMOLISH', 'TEMPORARY', 'OTHER', 'NOTKNOWN', 'UNSET'] | http://bsdd.buildingsmart.org/#concept/browse/ |  | Pset_ReinforcingBarCommon | Properties common to the definition of all occurrences of IfcReinforcingBar. | IfcReinforcingBar | http://bsdd.buildingsmart.org/#concept/browse/420f74163290409197c2bcb30f5541c1
1814 | NominalDiameter | The nominal diameter defining the cross-section size of the reinforcing bar. | USERDEFINED | typePropertySingleValue |  | http://bsdd.buildingsmart.org/#concept/browse/ |  | Pset_ReinforcingBarCommon | Properties common to the definition of all occurrences of IfcReinforcingBar. | IfcReinforcingBar | http://bsdd.buildingsmart.org/#concept/browse/420f74163290409197c2bcb30f5541c1
1815 | BarLength | The total length of the reinforcing bar. The total length of bended bars are calculated according to local standards with corrections for the bends. | USERDEFINED | typePropertySingleValue |  | http://bsdd.buildingsmart.org/#concept/browse/ |  | Pset_ReinforcingBarCommon | Properties common to the definition of all occurrences of IfcReinforcingBar. | IfcReinforcingBar | http://bsdd.buildingsmart.org/#concept/browse/420f74163290409197c2bcb30f5541c1
1816 | BarSpacing | The spacing between bars if constant. | USERDEFINED | typePropertySingleValue |  | http://bsdd.buildingsmart.org/#concept/browse/ |  | Pset_ReinforcingBarCommon | Properties common to the definition of all occurrences of IfcReinforcingBar. | IfcReinforcingBar | http://bsdd.buildingsmart.org/#concept/browse/420f74163290409197c2bcb30f5541c1
1817 | BarSurface | Indicator for whether the bar surface is plain or textured. | unitTypeNotPresent | typePropertyEnumeratedValue | ['PLAIN', 'TEXTURED', 'OTHER', 'USERDEFINED', 'NOTDEFINED'] | http://bsdd.buildingsmart.org/#concept/browse/ |  | Pset_ReinforcingBarCommon | Properties common to the definition of all occurrences of IfcReinforcingBar. | IfcReinforcingBar | http://bsdd.buildingsmart.org/#concept/browse/420f74163290409197c2bcb30f5541c1
1818 | BendingShapeCode | Shape code per a standard like ACI 315, ISO 3766, or a similar standard. It is presumed that a single standard for defining the bar bending is used throughout the project and that this standard is referenced from the <em>IfcProject</em> object through the <em>IfcDocumentReference</em> mechanism. | USERDEFINED | typePropertySingleValue |  | http://bsdd.buildingsmart.org/#concept/browse/ |  | Pset_ReinforcingBarCommon | Properties common to the definition of all occurrences of IfcReinforcingBar. | IfcReinforcingBar | http://bsdd.buildingsmart.org/#concept/browse/420f74163290409197c2bcb30f5541c1
1819 | BendingParameters | If this mesh type is bent rather than planar, this attribute provides bending shape parameters. Their meaning is defined by the bending shape code and the respective standard. | USERDEFINED | typePropertyListValue |  | http://bsdd.buildingsmart.org/#concept/browse/ |  | Pset_ReinforcingBarCommon | Properties common to the definition of all occurrences of IfcReinforcingBar. | IfcReinforcingBar | http://bsdd.buildingsmart.org/#concept/browse/420f74163290409197c2bcb30f5541c1
1820 | Reference | Reference ID for this specified type in this project (e.g. type 'A-1'). | USERDEFINED | typePropertySingleValue |  | http://bsdd.buildingsmart.org/#concept/browse/ |  | Pset_ReinforcingMeshCommon | Properties common to the definition of all occurrences of IfcReinforcingMesh. | IfcReinforcingMesh | http://bsdd.buildingsmart.org/#concept/browse/57e9c00d5aba433cafee9938a92fda71
1821 | Status | Status of the element, predominately used in renovation or retrofitting projects. The status can be assigned to as "New" - element designed as new addition, "Existing" - element exists and remains, "Demolish" - element existed but is to be demolished, "Temporary" - element will exists only temporary (like a temporary support structure). | unitTypeNotPresent | typePropertyEnumeratedValue | ['NEW', 'EXISTING', 'DEMOLISH', 'TEMPORARY', 'OTHER', 'NOTKNOWN', 'UNSET'] | http://bsdd.buildingsmart.org/#concept/browse/ |  | Pset_ReinforcingMeshCommon | Properties common to the definition of all occurrences of IfcReinforcingMesh. | IfcReinforcingMesh | http://bsdd.buildingsmart.org/#concept/browse/57e9c00d5aba433cafee9938a92fda71
1822 | MeshLength | PSetManager.PropertyType | USERDEFINED | typePropertySingleValue |  | http://bsdd.buildingsmart.org/#concept/browse/ |  | Pset_ReinforcingMeshCommon | Properties common to the definition of all occurrences of IfcReinforcingMesh. | IfcReinforcingMesh | http://bsdd.buildingsmart.org/#concept/browse/57e9c00d5aba433cafee9938a92fda71
1823 | MeshWidth | PSetManager.PropertyType | USERDEFINED | typePropertySingleValue |  | http://bsdd.buildingsmart.org/#concept/browse/ |  | Pset_ReinforcingMeshCommon | Properties common to the definition of all occurrences of IfcReinforcingMesh. | IfcReinforcingMesh | http://bsdd.buildingsmart.org/#concept/browse/57e9c00d5aba433cafee9938a92fda71
1824 | LongitudinalBarNominalDiameter | PSetManager.PropertyType | USERDEFINED | typePropertySingleValue |  | http://bsdd.buildingsmart.org/#concept/browse/ |  | Pset_ReinforcingMeshCommon | Properties common to the definition of all occurrences of IfcReinforcingMesh. | IfcReinforcingMesh | http://bsdd.buildingsmart.org/#concept/browse/57e9c00d5aba433cafee9938a92fda71
1825 | LongitudinalBarSpacing | PSetManager.PropertyType | USERDEFINED | typePropertySingleValue |  | http://bsdd.buildingsmart.org/#concept/browse/ |  | Pset_ReinforcingMeshCommon | Properties common to the definition of all occurrences of IfcReinforcingMesh. | IfcReinforcingMesh | http://bsdd.buildingsmart.org/#concept/browse/57e9c00d5aba433cafee9938a92fda71
1826 | LongitudinalBarSurface | Indicator for whether the bar surface is plain or textured. | unitTypeNotPresent | typePropertyEnumeratedValue | ['PLAIN', 'TEXTURED', 'OTHER', 'USERDEFINED', 'NOTDEFINED'] | http://bsdd.buildingsmart.org/#concept/browse/ |  | Pset_ReinforcingMeshCommon | Properties common to the definition of all occurrences of IfcReinforcingMesh. | IfcReinforcingMesh | http://bsdd.buildingsmart.org/#concept/browse/57e9c00d5aba433cafee9938a92fda71
1827 | TransverseBarNominalDiameter | PSetManager.PropertyType | USERDEFINED | typePropertySingleValue |  | http://bsdd.buildingsmart.org/#concept/browse/ |  | Pset_ReinforcingMeshCommon | Properties common to the definition of all occurrences of IfcReinforcingMesh. | IfcReinforcingMesh | http://bsdd.buildingsmart.org/#concept/browse/57e9c00d5aba433cafee9938a92fda71
1828 | TransverseBarSpacing | PSetManager.PropertyType | USERDEFINED | typePropertySingleValue |  | http://bsdd.buildingsmart.org/#concept/browse/ |  | Pset_ReinforcingMeshCommon | Properties common to the definition of all occurrences of IfcReinforcingMesh. | IfcReinforcingMesh | http://bsdd.buildingsmart.org/#concept/browse/57e9c00d5aba433cafee9938a92fda71
1829 | TransverseBarSurface | Indicator for whether the bar surface is plain or textured. | unitTypeNotPresent | typePropertyEnumeratedValue | ['PLAIN', 'TEXTURED', 'OTHER', 'USERDEFINED', 'NOTDEFINED'] | http://bsdd.buildingsmart.org/#concept/browse/ |  | Pset_ReinforcingMeshCommon | Properties common to the definition of all occurrences of IfcReinforcingMesh. | IfcReinforcingMesh | http://bsdd.buildingsmart.org/#concept/browse/57e9c00d5aba433cafee9938a92fda71
1830 | TransverseBarBendingShapeCode | Shape code per a standard like ACI 315, ISO 3766, or a similar standard. It is presumed that a single standard for defining the bar bending is used throughout the project and that this standard is referenced from the <em>IfcProject</em> object through the <em>IfcDocumentReference</em> mechanism. | USERDEFINED | typePropertySingleValue |  | http://bsdd.buildingsmart.org/#concept/browse/ |  | Pset_ReinforcingMeshCommon | Properties common to the definition of all occurrences of IfcReinforcingMesh. | IfcReinforcingMesh | http://bsdd.buildingsmart.org/#concept/browse/57e9c00d5aba433cafee9938a92fda71
1831 | TransverseBarBendingParameters | If this mesh type is bent rather than planar, this attribute provides bending shape parameters. Their meaning is defined by the bending shape code and the respective standard. | USERDEFINED | typePropertyListValue |  | http://bsdd.buildingsmart.org/#concept/browse/ |  | Pset_ReinforcingMeshCommon | Properties common to the definition of all occurrences of IfcReinforcingMesh. | IfcReinforcingMesh | http://bsdd.buildingsmart.org/#concept/browse/57e9c00d5aba433cafee9938a92fda71
1832 | RiskType | Identifies the predefined types of risk from which the type required may be set. | unitTypeNotPresent | typePropertyEnumeratedValue | ['BUSINESS', 'HAZARD', 'HEALTHANDSAFETY', 'INSURANCE', 'OTHER', 'NOTKNOWN', 'UNSET'] | http://bsdd.buildingsmart.org/#concept/browse/055hK0qW4HuO00025QrE$V | 055hK0qW4HuO00025QrE$V | Pset_Risk | An indication of exposure to mischance, peril, menace, hazard or loss. HISTORY: Extended in IFC2x3There are various types of risk that may be encountered and there may be several instances of Pset_Risk associated in an instance of an IfcProcess.Specification of this property set incorporates the values of the Incom risk analysis matrix (satisfying AS/NZS 4360) together with additional identified requirements. | IfcProcess | http://bsdd.buildingsmart.org/#concept/browse/3$8DG0qW0HuO00025QrE$V
1833 | NatureOfRisk | An indication of the generic nature of the risk that might be encountered. NOTE: It is anticipated that there will be a local agreement that constrains the values that might be assigned to this property. An example might be 'Fall' or 'Fall of grille unit' causing injury and damage to person and property. | USERDEFINED | typePropertySingleValue |  | http://bsdd.buildingsmart.org/#concept/browse/0KbVu0qW4HuO00025QrE$V | 0KbVu0qW4HuO00025QrE$V | Pset_Risk | An indication of exposure to mischance, peril, menace, hazard or loss. HISTORY: Extended in IFC2x3There are various types of risk that may be encountered and there may be several instances of Pset_Risk associated in an instance of an IfcProcess.Specification of this property set incorporates the values of the Incom risk analysis matrix (satisfying AS/NZS 4360) together with additional identified requirements. | IfcProcess | http://bsdd.buildingsmart.org/#concept/browse/3$8DG0qW0HuO00025QrE$V
1834 | SubNatureOfRisk1 | A first subsidiary value that might be assigned to designate a more specific type of risk.NOTE: Nature of risk may be identified in various ways depending upon the place where risk assessment takes place and according to local agreement. This property set allows for a generic nature of risk and up to two subsidiary natures. An example might be 'causing injury and damage'. | USERDEFINED | typePropertySingleValue |  | http://bsdd.buildingsmart.org/#concept/browse/0RlGm0qW4HuO00025QrE$V | 0RlGm0qW4HuO00025QrE$V | Pset_Risk | An indication of exposure to mischance, peril, menace, hazard or loss. HISTORY: Extended in IFC2x3There are various types of risk that may be encountered and there may be several instances of Pset_Risk associated in an instance of an IfcProcess.Specification of this property set incorporates the values of the Incom risk analysis matrix (satisfying AS/NZS 4360) together with additional identified requirements. | IfcProcess | http://bsdd.buildingsmart.org/#concept/browse/3$8DG0qW0HuO00025QrE$V
1835 | SubNatureOfRisk2 | A second subsidiary value that might be assigned to designate a more specific type of risk. An example might be 'o person and property'. | USERDEFINED | typePropertySingleValue |  | http://bsdd.buildingsmart.org/#concept/browse/0YIuE0qW4HuO00025QrE$V | 0YIuE0qW4HuO00025QrE$V | Pset_Risk | An indication of exposure to mischance, peril, menace, hazard or loss. HISTORY: Extended in IFC2x3There are various types of risk that may be encountered and there may be several instances of Pset_Risk associated in an instance of an IfcProcess.Specification of this property set incorporates the values of the Incom risk analysis matrix (satisfying AS/NZS 4360) together with additional identified requirements. | IfcProcess | http://bsdd.buildingsmart.org/#concept/browse/3$8DG0qW0HuO00025QrE$V
1836 | RiskCause | A value that may be assigned to capture the cause or trigger for the risk. An example might be 'poor fixing'. | USERDEFINED | typePropertySingleValue |  | http://bsdd.buildingsmart.org/#concept/browse/0fSf60qW4HuO00025QrE$V | 0fSf60qW4HuO00025QrE$V | Pset_Risk | An indication of exposure to mischance, peril, menace, hazard or loss. HISTORY: Extended in IFC2x3There are various types of risk that may be encountered and there may be several instances of Pset_Risk associated in an instance of an IfcProcess.Specification of this property set incorporates the values of the Incom risk analysis matrix (satisfying AS/NZS 4360) together with additional identified requirements. | IfcProcess | http://bsdd.buildingsmart.org/#concept/browse/3$8DG0qW0HuO00025QrE$V
1837 | AssessmentOfRisk | Likelihood of risk event occurring.Note that assessment of risk may frequently be associated with the physical location of the object for which the risk is assessed. | unitTypeNotPresent | typePropertyEnumeratedValue | ['ALMOSTCERTAIN', 'VERYLIKELY', 'LIKELY', 'VERYPOSSIBLE', 'POSSIBLE', 'SOMEWHATPOSSIBLE', 'UNLIKELY', 'VERYUNLIKELY', 'RARE', 'OTHER', 'NOTKNOWN', 'UNSET'] | http://bsdd.buildingsmart.org/#concept/browse/0m0Ga0qW4HuO00025QrE$V | 0m0Ga0qW4HuO00025QrE$V | Pset_Risk | An indication of exposure to mischance, peril, menace, hazard or loss. HISTORY: Extended in IFC2x3There are various types of risk that may be encountered and there may be several instances of Pset_Risk associated in an instance of an IfcProcess.Specification of this property set incorporates the values of the Incom risk analysis matrix (satisfying AS/NZS 4360) together with additional identified requirements. | IfcProcess | http://bsdd.buildingsmart.org/#concept/browse/3$8DG0qW0HuO00025QrE$V
1838 | RiskConsequence | Indicates the level of severity of the consequences that the risk would have in case it happens. | unitTypeNotPresent | typePropertyEnumeratedValue | ['CATASTROPHIC', 'SEVERE', 'MAJOR', 'CONSIDERABLE', 'MODERATE', 'SOME', 'MINOR', 'VERYLOW', 'INSIGNIFICANT', 'OTHER', 'NOTKNOWN', 'UNSET'] | http://bsdd.buildingsmart.org/#concept/browse/14tPo0qW4HuO00025QrE$V | 14tPo0qW4HuO00025QrE$V | Pset_Risk | An indication of exposure to mischance, peril, menace, hazard or loss. HISTORY: Extended in IFC2x3There are various types of risk that may be encountered and there may be several instances of Pset_Risk associated in an instance of an IfcProcess.Specification of this property set incorporates the values of the Incom risk analysis matrix (satisfying AS/NZS 4360) together with additional identified requirements. | IfcProcess | http://bsdd.buildingsmart.org/#concept/browse/3$8DG0qW0HuO00025QrE$V
1839 | RiskRating | A general rating of the risk that may be determined from a combination of the risk assessment and risk consequence. | unitTypeNotPresent | typePropertyEnumeratedValue | ['CRITICAL', 'VERYHIGH', 'HIGH', 'CONSIDERABLE', 'MODERATE', 'SOME', 'LOW', 'VERYLOW', 'INSIGNIFICANT', 'OTHER', 'NOTKNOWN', 'UNSET'] | http://bsdd.buildingsmart.org/#concept/browse/1Qwrq0qW4HuO00025QrE$V | 1Qwrq0qW4HuO00025QrE$V | Pset_Risk | An indication of exposure to mischance, peril, menace, hazard or loss. HISTORY: Extended in IFC2x3There are various types of risk that may be encountered and there may be several instances of Pset_Risk associated in an instance of an IfcProcess.Specification of this property set incorporates the values of the Incom risk analysis matrix (satisfying AS/NZS 4360) together with additional identified requirements. | IfcProcess | http://bsdd.buildingsmart.org/#concept/browse/3$8DG0qW0HuO00025QrE$V
1840 | RiskOwner | A determination of who is the owner of the risk by reference to principal roles of organizations within a project. Determination of the specific organization should be by reference to instances of IfcActorRole assigned to instances of IfcOrganization (if assigned). | unitTypeNotPresent | typePropertyEnumeratedValue | ['DESIGNER', 'SPECIFIER', 'CONSTRUCTOR', 'INSTALLER', 'MAINTAINER', 'OTHER', 'NOTKNOWN', 'UNSET'] | http://bsdd.buildingsmart.org/#concept/browse/1naRG0qW4HuO00025QrE$V | 1naRG0qW4HuO00025QrE$V | Pset_Risk | An indication of exposure to mischance, peril, menace, hazard or loss. HISTORY: Extended in IFC2x3There are various types of risk that may be encountered and there may be several instances of Pset_Risk associated in an instance of an IfcProcess.Specification of this property set incorporates the values of the Incom risk analysis matrix (satisfying AS/NZS 4360) together with additional identified requirements. | IfcProcess | http://bsdd.buildingsmart.org/#concept/browse/3$8DG0qW0HuO00025QrE$V
1841 | AffectsSurroundings | Indicates wether the risk affects only to the person assigned to that task (FALSE) or if it can also affect to the people in the surroundings (TRUE).For example, the process of painting would affect all the people in the vicinity of the process. | USERDEFINED | typePropertySingleValue |  | http://bsdd.buildingsmart.org/#concept/browse/21gPE0qW4HuO00025QrE$V | 21gPE0qW4HuO00025QrE$V | Pset_Risk | An indication of exposure to mischance, peril, menace, hazard or loss. HISTORY: Extended in IFC2x3There are various types of risk that may be encountered and there may be several instances of Pset_Risk associated in an instance of an IfcProcess.Specification of this property set incorporates the values of the Incom risk analysis matrix (satisfying AS/NZS 4360) together with additional identified requirements. | IfcProcess | http://bsdd.buildingsmart.org/#concept/browse/3$8DG0qW0HuO00025QrE$V
1842 | PreventiveMeassures | Identifies preventive measures to be taken to mitigate risk. | USERDEFINED | typePropertyListValue |  | http://bsdd.buildingsmart.org/#concept/browse/28qA60qW4HuO00025QrE$V | 28qA60qW4HuO00025QrE$V | Pset_Risk | An indication of exposure to mischance, peril, menace, hazard or loss. HISTORY: Extended in IFC2x3There are various types of risk that may be encountered and there may be several instances of Pset_Risk associated in an instance of an IfcProcess.Specification of this property set incorporates the values of the Incom risk analysis matrix (satisfying AS/NZS 4360) together with additional identified requirements. | IfcProcess | http://bsdd.buildingsmart.org/#concept/browse/3$8DG0qW0HuO00025QrE$V
1843 | Reference | Reference ID for this specified type in this project (e.g. type 'A-1'), Also referred to as "construction type". It should be provided as an alternative to the name of the "object type", if the software does not support object types. | USERDEFINED | typePropertySingleValue |  | http://bsdd.buildingsmart.org/#concept/browse/2OJ_g0qW4HuO00025QrE$V | 2OJ_g0qW4HuO00025QrE$V | Pset_RoofCommon | Properties common to the definition of all occurrences of IfcRoof. Note: Properties for ProjectedArea and TotalArea added in IFC 2x3 | IfcRoof | http://bsdd.buildingsmart.org/#concept/browse/2Ga4O0qW4HuO00025QrE$V
1844 | Status | Status of the element, predominately used in renovation or retrofitting projects. The status can be assigned to as "New" - element designed as new addition, "Existing" - element exists and remains, "Demolish" - element existed but is to be demolished, "Temporary" - element will exists only temporary (like a temporary support structure). | unitTypeNotPresent | typePropertyEnumeratedValue | ['NEW', 'EXISTING', 'DEMOLISH', 'TEMPORARY', 'OTHER', 'NOTKNOWN', 'UNSET'] | http://bsdd.buildingsmart.org/#concept/browse/2UHSk0qW4HuO00025QrE$V | 2UHSk0qW4HuO00025QrE$V | Pset_RoofCommon | Properties common to the definition of all occurrences of IfcRoof. Note: Properties for ProjectedArea and TotalArea added in IFC 2x3 | IfcRoof | http://bsdd.buildingsmart.org/#concept/browse/2Ga4O0qW4HuO00025QrE$V
1845 | AcousticRating | Acoustic rating for this object.It is provided according to the national building code. It indicates the sound transmission resistance of this object by an index ratio (instead of providing full sound absorbtion values). | USERDEFINED | typePropertySingleValue |  | http://bsdd.buildingsmart.org/#concept/browse/2jnHI0qW4HuO00025QrE$V | 2jnHI0qW4HuO00025QrE$V | Pset_RoofCommon | Properties common to the definition of all occurrences of IfcRoof. Note: Properties for ProjectedArea and TotalArea added in IFC 2x3 | IfcRoof | http://bsdd.buildingsmart.org/#concept/browse/2Ga4O0qW4HuO00025QrE$V
1846 | IsExternal | Indication whether the element is designed for use in the exterior (TRUE) or not (FALSE). If (TRUE) it is an external element and faces the outside of the building. | USERDEFINED | typePropertySingleValue |  | http://bsdd.buildingsmart.org/#concept/browse/2zH5s0qW4HuO00025QrE$V | 2zH5s0qW4HuO00025QrE$V | Pset_RoofCommon | Properties common to the definition of all occurrences of IfcRoof. Note: Properties for ProjectedArea and TotalArea added in IFC 2x3 | IfcRoof | http://bsdd.buildingsmart.org/#concept/browse/2Ga4O0qW4HuO00025QrE$V
1847 | ThermalTransmittance | Thermal transmittance coefficient (U-Value) of a material.Here the total thermal transmittance coefficient through the roof surface (including all materials). | USERDEFINED | typePropertySingleValue |  | http://bsdd.buildingsmart.org/#concept/browse/34Qsk0qW4HuO00025QrE$V | 34Qsk0qW4HuO00025QrE$V | Pset_RoofCommon | Properties common to the definition of all occurrences of IfcRoof. Note: Properties for ProjectedArea and TotalArea added in IFC 2x3 | IfcRoof | http://bsdd.buildingsmart.org/#concept/browse/2Ga4O0qW4HuO00025QrE$V
1848 | LoadBearing | PSetManager.PropertyType | USERDEFINED | typePropertySingleValue |  | http://bsdd.buildingsmart.org/#concept/browse/ |  | Pset_RoofCommon | Properties common to the definition of all occurrences of IfcRoof. Note: Properties for ProjectedArea and TotalArea added in IFC 2x3 | IfcRoof | http://bsdd.buildingsmart.org/#concept/browse/2Ga4O0qW4HuO00025QrE$V
1849 | FireRating | Fire rating for this object. It is given according to the national fire safety classification. | USERDEFINED | typePropertySingleValue |  | http://bsdd.buildingsmart.org/#concept/browse/2rXBa0qW4HuO00025QrE$V | 2rXBa0qW4HuO00025QrE$V | Pset_RoofCommon | Properties common to the definition of all occurrences of IfcRoof. Note: Properties for ProjectedArea and TotalArea added in IFC 2x3 | IfcRoof | http://bsdd.buildingsmart.org/#concept/browse/2Ga4O0qW4HuO00025QrE$V
1850 | BathType | The property enumeration defines the types of bath that may be specified within the property set. | unitTypeNotPresent | typePropertyEnumeratedValue | ['DOMESTIC', 'FOOT', 'POOL', 'PLUNGE', 'SITZ', 'SPA', 'TREATMENT', 'OTHER', 'NOTKNOWN', 'UNSET'] | http://bsdd.buildingsmart.org/#concept/browse/3GLos0qW4HuO00025QrE$V | 3GLos0qW4HuO00025QrE$V | Pset_SanitaryTerminalTypeBath | Sanitary appliance for immersion of the human body or parts of it (BS6100). HISTORY: In IFC4, Material and MaterialThickness properties removed. Use materials capabilities from IfcMaterialsResource schema. Datatype of color changed to IfcLabel (still a string value) | IfcSanitaryTerminal/BATH | http://bsdd.buildingsmart.org/#concept/browse/3AOKo0qW4HuO00025QrE$V
1851 | DrainSize | The size of the drain outlet connection from the object. | USERDEFINED | typePropertySingleValue |  | http://bsdd.buildingsmart.org/#concept/browse/0FXNw0qW8HuO00025QrE$V | 0FXNw0qW8HuO00025QrE$V | Pset_SanitaryTerminalTypeBath | Sanitary appliance for immersion of the human body or parts of it (BS6100). HISTORY: In IFC4, Material and MaterialThickness properties removed. Use materials capabilities from IfcMaterialsResource schema. Datatype of color changed to IfcLabel (still a string value) | IfcSanitaryTerminal/BATH | http://bsdd.buildingsmart.org/#concept/browse/3AOKo0qW4HuO00025QrE$V
1852 | HasGrabHandles | Indicates whether the bath is fitted with handles that provide assistance to a bather in entering or leaving the bath. | USERDEFINED | typePropertySingleValue |  | http://bsdd.buildingsmart.org/#concept/browse/0NHIC0qW8HuO00025QrE$V | 0NHIC0qW8HuO00025QrE$V | Pset_SanitaryTerminalTypeBath | Sanitary appliance for immersion of the human body or parts of it (BS6100). HISTORY: In IFC4, Material and MaterialThickness properties removed. Use materials capabilities from IfcMaterialsResource schema. Datatype of color changed to IfcLabel (still a string value) | IfcSanitaryTerminal/BATH | http://bsdd.buildingsmart.org/#concept/browse/3AOKo0qW4HuO00025QrE$V
1853 | Mounting | The property enumeration Pset_SanitaryMountingEnum defines the forms of mounting or fixing of the sanitary terminal that may be specified within property sets used to define sanitary terminals (WC’s, basins, sinks, etc.) where:-BackToWall: A pedestal mounted sanitary terminal that fits flush to the wall at the rear to cover its service connections.Pedestal: A floor mounted sanitary terminal that has an integral base.CounterTop: A sanitary terminal that is installed into a horizontal surface that is installed into a horizontal surface. Note: When applied to a wash hand basin, the term more normally used is ‘vanity’. See also Wash Hand Basin Type specification.WallHung: A sanitary terminal cantilevered clear of the floor.Note that BackToWall, Pedestal and WallHung are allowable values for a bidet. | unitTypeNotPresent | typePropertyEnumeratedValue | ['BACKTOWALL', 'PEDESTAL', 'COUNTERTOP', 'WALLHUNG', 'OTHER', 'NOTKNOWN', 'UNSET'] | http://bsdd.buildingsmart.org/#concept/browse/0ZoNk0qW8HuO00025QrE$V | 0ZoNk0qW8HuO00025QrE$V | Pset_SanitaryTerminalTypeBidet | Waste water appliance for washing the excretory organs while sitting astride the bowl (BS6100). HISTORY: In IFC4, Material property removed. Use materials capabilities from IfcMaterialsResource schema. Datatype of color changed to IfcLabel (still a string value). BidetMounting changed to Mounting. | IfcSanitaryTerminal/BIDET | http://bsdd.buildingsmart.org/#concept/browse/0UR340qW8HuO00025QrE$V
1854 | SpilloverLevel | The level at which water spills out of the object. | USERDEFINED | typePropertySingleValue |  | http://bsdd.buildingsmart.org/#concept/browse/1JU8E0qW8HuO00025QrE$V | 1JU8E0qW8HuO00025QrE$V | Pset_SanitaryTerminalTypeBidet | Waste water appliance for washing the excretory organs while sitting astride the bowl (BS6100). HISTORY: In IFC4, Material property removed. Use materials capabilities from IfcMaterialsResource schema. Datatype of color changed to IfcLabel (still a string value). BidetMounting changed to Mounting. | IfcSanitaryTerminal/BIDET | http://bsdd.buildingsmart.org/#concept/browse/0UR340qW8HuO00025QrE$V
1855 | DrainSize | The size of the drain outlet connection from the object. | USERDEFINED | typePropertySingleValue |  | http://bsdd.buildingsmart.org/#concept/browse/1RqBw0qW8HuO00025QrE$V | 1RqBw0qW8HuO00025QrE$V | Pset_SanitaryTerminalTypeBidet | Waste water appliance for washing the excretory organs while sitting astride the bowl (BS6100). HISTORY: In IFC4, Material property removed. Use materials capabilities from IfcMaterialsResource schema. Datatype of color changed to IfcLabel (still a string value). BidetMounting changed to Mounting. | IfcSanitaryTerminal/BIDET | http://bsdd.buildingsmart.org/#concept/browse/0UR340qW8HuO00025QrE$V
1856 | CisternHeight | Enumeration that identifies the height of the cistern or, if set to 'None' if the urinal has no cistern and is flushed using mains or high pressure water through a flushing valve. | unitTypeNotPresent | typePropertyEnumeratedValue | ['HIGHLEVEL', 'LOWLEVEL', 'NONE', 'OTHER', 'NOTKNOWN', 'UNSET'] | http://bsdd.buildingsmart.org/#concept/browse/1g7jg0qW8HuO00025QrE$V | 1g7jg0qW8HuO00025QrE$V | Pset_SanitaryTerminalTypeCistern | A water storage unit attached to a sanitary terminal that is fitted with a device, operated automatically or by the user, that discharges water to cleanse a water closet (toilet) pan, urinal or slop hopper. (BS6100 330 5008) | IfcSanitaryTerminal/CISTERN | http://bsdd.buildingsmart.org/#concept/browse/1amP00qW8HuO00025QrE$V
1857 | CisternCapacity | Volumetric capacity of the cistern | USERDEFINED | typePropertySingleValue |  | http://bsdd.buildingsmart.org/#concept/browse/1uRFQ0qW8HuO00025QrE$V | 1uRFQ0qW8HuO00025QrE$V | Pset_SanitaryTerminalTypeCistern | A water storage unit attached to a sanitary terminal that is fitted with a device, operated automatically or by the user, that discharges water to cleanse a water closet (toilet) pan, urinal or slop hopper. (BS6100 330 5008) | IfcSanitaryTerminal/CISTERN | http://bsdd.buildingsmart.org/#concept/browse/1amP00qW8HuO00025QrE$V
1858 | IsSingleFlush | Indicates whether the cistern is single flush = TRUE (i.e. the same amount of water is used for each and every flush) or dual flush = FALSE (i.e. the amount of water used for a flush may be selected by the user to be high or low depending on the waste material to be removed). | USERDEFINED | typePropertySingleValue |  | http://bsdd.buildingsmart.org/#concept/browse/1zoa40qW8HuO00025QrE$V | 1zoa40qW8HuO00025QrE$V | Pset_SanitaryTerminalTypeCistern | A water storage unit attached to a sanitary terminal that is fitted with a device, operated automatically or by the user, that discharges water to cleanse a water closet (toilet) pan, urinal or slop hopper. (BS6100 330 5008) | IfcSanitaryTerminal/CISTERN | http://bsdd.buildingsmart.org/#concept/browse/1amP00qW8HuO00025QrE$V
1859 | FlushType | The property enumeration Pset_FlushTypeEnum defines the types of flushing mechanism that may be specified for cisterns and sanitary terminals where:-Lever: Flushing is achieved by twisting a lever that causes a predetermined flow of water to be passed from a cistern to the sanitary terminal.Pull: Flushing is achieved by pulling a handle or knob vertically upwards that causes a predetermined flow of water to be passed from a cistern to the sanitary terminal.Push: Flushing is achieved by pushing a button or plate that causes a predetermined flow of water to be passed from a cistern to the sanitary terminal.Sensor: Flush is activated through an automatic sensing mechanism. | unitTypeNotPresent | typePropertyEnumeratedValue | ['LEVER', 'PULL', 'PUSH', 'SENSOR', 'OTHER', 'NOTKNOWN', 'UNSET'] | http://bsdd.buildingsmart.org/#concept/browse/24yKy0qW8HuO00025QrE$V | 24yKy0qW8HuO00025QrE$V | Pset_SanitaryTerminalTypeCistern | A water storage unit attached to a sanitary terminal that is fitted with a device, operated automatically or by the user, that discharges water to cleanse a water closet (toilet) pan, urinal or slop hopper. (BS6100 330 5008) | IfcSanitaryTerminal/CISTERN | http://bsdd.buildingsmart.org/#concept/browse/1amP00qW8HuO00025QrE$V
1860 | FlushRate | The minimum and maximum volume of water used at each flush. Where a single flush is used, the value of upper bound and lower bound should be equal. For a dual flush toilet, the lower bound should be used for the lesser flush rate and the upper bound for the greater flush rate. Where flush is achieved using mains pressure water through a flush valve, the value of upper and lower bound should be equal and should be the same as the flush rate property of the flush valve (see relevant valve property set). Alternatively, in this case, do not assert the flush rate property; refer to the flush rate of the flush valve. | USERDEFINED | typePropertyBoundedValue |  | http://bsdd.buildingsmart.org/#concept/browse/2LeSK0qW8HuO00025QrE$V | 2LeSK0qW8HuO00025QrE$V | Pset_SanitaryTerminalTypeCistern | A water storage unit attached to a sanitary terminal that is fitted with a device, operated automatically or by the user, that discharges water to cleanse a water closet (toilet) pan, urinal or slop hopper. (BS6100 330 5008) | IfcSanitaryTerminal/CISTERN | http://bsdd.buildingsmart.org/#concept/browse/1amP00qW8HuO00025QrE$V
1861 | IsAutomaticFlush | Boolean value that determines if the cistern is flushed automatically either after each use or periodically (TRUE) or whether manual flushing is required (FALSE). | USERDEFINED | typePropertySingleValue |  | http://bsdd.buildingsmart.org/#concept/browse/2SoDC0qW8HuO00025QrE$V | 2SoDC0qW8HuO00025QrE$V | Pset_SanitaryTerminalTypeCistern | A water storage unit attached to a sanitary terminal that is fitted with a device, operated automatically or by the user, that discharges water to cleanse a water closet (toilet) pan, urinal or slop hopper. (BS6100 330 5008) | IfcSanitaryTerminal/CISTERN | http://bsdd.buildingsmart.org/#concept/browse/1amP00qW8HuO00025QrE$V
1862 | Reference | Reference ID for this specified type in this project (e.g. type 'A-1'), provided, if there is no classification reference to a recognized classification system used. | USERDEFINED | typePropertySingleValue |  | http://bsdd.buildingsmart.org/#concept/browse/2kgdO0qW8HuO00025QrE$V | 2kgdO0qW8HuO00025QrE$V | Pset_SanitaryTerminalTypeCommon | Common properties for sanitary terminals. | IfcSanitaryTerminal | http://bsdd.buildingsmart.org/#concept/browse/2gVbY0qW8HuO00025QrE$V
1863 | Status | PSetManager.PropertyType | unitTypeNotPresent | typePropertyEnumeratedValue | ['NEW', 'EXISTING', 'DEMOLISH', 'TEMPORARY', 'OTHER', 'NOTKNOWN', 'UNSET'] | http://bsdd.buildingsmart.org/#concept/browse/138G5slbL4pe5hhaov_VBA | 138G5slbL4pe5hhaov_VBA | Pset_SanitaryTerminalTypeCommon | Common properties for sanitary terminals. | IfcSanitaryTerminal | http://bsdd.buildingsmart.org/#concept/browse/2gVbY0qW8HuO00025QrE$V
1864 | NominalLength | Nominal or quoted length of the object. | USERDEFINED | typePropertySingleValue |  | http://bsdd.buildingsmart.org/#concept/browse/ |  | Pset_SanitaryTerminalTypeCommon | Common properties for sanitary terminals. | IfcSanitaryTerminal | http://bsdd.buildingsmart.org/#concept/browse/2gVbY0qW8HuO00025QrE$V
1865 | NominalWidth | Nominal or quoted width of the object. | USERDEFINED | typePropertySingleValue |  | http://bsdd.buildingsmart.org/#concept/browse/ |  | Pset_SanitaryTerminalTypeCommon | Common properties for sanitary terminals. | IfcSanitaryTerminal | http://bsdd.buildingsmart.org/#concept/browse/2gVbY0qW8HuO00025QrE$V
1866 | NominalDepth | Nominal or quoted depth of the object. | USERDEFINED | typePropertySingleValue |  | http://bsdd.buildingsmart.org/#concept/browse/ |  | Pset_SanitaryTerminalTypeCommon | Common properties for sanitary terminals. | IfcSanitaryTerminal | http://bsdd.buildingsmart.org/#concept/browse/2gVbY0qW8HuO00025QrE$V
1867 | Color | Color selection for this object. | USERDEFINED | typePropertySingleValue |  | http://bsdd.buildingsmart.org/#concept/browse/ |  | Pset_SanitaryTerminalTypeCommon | Common properties for sanitary terminals. | IfcSanitaryTerminal | http://bsdd.buildingsmart.org/#concept/browse/2gVbY0qW8HuO00025QrE$V
1868 | FountainType | Selection of the type of fountain from the enumerated list of types where:-DrinkingWater: Sanitary appliance that provides a low pressure jet of drinking water.Eyewash: Waste water appliance, usually installed in work places where there is a risk of injury to eyes by solid particles or dangerous liquids, with which the user can wash the eyes without touching them. | unitTypeNotPresent | typePropertyEnumeratedValue | ['DRINKINGWATER', 'EYEWASH', 'OTHER', 'NOTKNOWN', 'UNSET'] | http://bsdd.buildingsmart.org/#concept/browse/2xBiw0qW8HuO00025QrE$V | 2xBiw0qW8HuO00025QrE$V | Pset_SanitaryTerminalTypeSanitaryFountain | Asanitary terminal that provides a low pressure jet of water for a specific purpose (IAI). HISTORY: In IFC4, Material property removed. Use materials capabilities from IfcMaterialsResource schema. Datatype of color changed to IfcLabel (still a string value). | IfcSanitaryTerminal/SANITARYFOUNTAIN | http://bsdd.buildingsmart.org/#concept/browse/2rqOG0qW8HuO00025QrE$V
1869 | Mounting | Selection of the form of mounting of the fountain from the enumerated list of mountings where:-BackToWall: A pedestal mounted sanitary terminal that fits flush to the wall at the rear to cover its service connections.Pedestal: A floor mounted sanitary terminal that has an integral base.CounterTop: A sanitary terminal that is installed into a horizontal surface that is installed into a horizontal surface. Note: When applied to a wash hand basin, the term more normally used is ‘vanity’. See also Wash Hand Basin Type specification.WallHung: A sanitary terminal cantilevered clear of the floor. | unitTypeNotPresent | typePropertyEnumeratedValue | ['BACKTOWALL', 'PEDESTAL', 'COUNTERTOP', 'WALLHUNG', 'OTHER', 'NOTKNOWN', 'UNSET'] | http://bsdd.buildingsmart.org/#concept/browse/37ioS0qW8HuO00025QrE$V | 37ioS0qW8HuO00025QrE$V | Pset_SanitaryTerminalTypeSanitaryFountain | Asanitary terminal that provides a low pressure jet of water for a specific purpose (IAI). HISTORY: In IFC4, Material property removed. Use materials capabilities from IfcMaterialsResource schema. Datatype of color changed to IfcLabel (still a string value). | IfcSanitaryTerminal/SANITARYFOUNTAIN | http://bsdd.buildingsmart.org/#concept/browse/2rqOG0qW8HuO00025QrE$V
1870 | DrainSize | The size of the drain outlet connection from the object. | USERDEFINED | typePropertySingleValue |  | http://bsdd.buildingsmart.org/#concept/browse/3uarm0qW8HuO00025QrE$V | 3uarm0qW8HuO00025QrE$V | Pset_SanitaryTerminalTypeSanitaryFountain | Asanitary terminal that provides a low pressure jet of water for a specific purpose (IAI). HISTORY: In IFC4, Material property removed. Use materials capabilities from IfcMaterialsResource schema. Datatype of color changed to IfcLabel (still a string value). | IfcSanitaryTerminal/SANITARYFOUNTAIN | http://bsdd.buildingsmart.org/#concept/browse/2rqOG0qW8HuO00025QrE$V
1871 | ShowerType | Selection of the type of shower from the enumerated list of types where:-Drench: Shower that rapidly gives a thorough soaking in an emergency.Individual: Shower unit that is typically enclosed and is for the use of one person at a time.Tunnel: Shower that has a succession of shower heads or spreaders that operate simultaneously along its length. | unitTypeNotPresent | typePropertyEnumeratedValue | ['DRENCH', 'INDIVIDUAL', 'TUNNEL', 'OTHER', 'NOTKNOWN', 'UNSET'] | http://bsdd.buildingsmart.org/#concept/browse/06uNW0qWCHuO00025QrE$V | 06uNW0qWCHuO00025QrE$V | Pset_SanitaryTerminalTypeShower | Installation or waste water appliance that emits a spray of water to wash the human body (BS6100). HISTORY: In IFC4, Material and MaterialThickness properties removed. Use materials capabilities from IfcMaterialsResource schema. Datatype of color changed to IfcLabel (still a string value) | IfcSanitaryTerminal/SHOWER | http://bsdd.buildingsmart.org/#concept/browse/027CG0qWCHuO00025QrE$V
1872 | HasTray | Indicates whether the shower has a separate receptacle that catches the water in a shower and directs it to a waste outlet. | USERDEFINED | typePropertySingleValue |  | http://bsdd.buildingsmart.org/#concept/browse/0Lo2g0qWCHuO00025QrE$V | 0Lo2g0qWCHuO00025QrE$V | Pset_SanitaryTerminalTypeShower | Installation or waste water appliance that emits a spray of water to wash the human body (BS6100). HISTORY: In IFC4, Material and MaterialThickness properties removed. Use materials capabilities from IfcMaterialsResource schema. Datatype of color changed to IfcLabel (still a string value) | IfcSanitaryTerminal/SHOWER | http://bsdd.buildingsmart.org/#concept/browse/027CG0qWCHuO00025QrE$V
1873 | ShowerHeadDescription | A description of the shower head(s) that emit the spray of water. | USERDEFINED | typePropertySingleValue |  | http://bsdd.buildingsmart.org/#concept/browse/0xxSg0qWCHuO00025QrE$V | 0xxSg0qWCHuO00025QrE$V | Pset_SanitaryTerminalTypeShower | Installation or waste water appliance that emits a spray of water to wash the human body (BS6100). HISTORY: In IFC4, Material and MaterialThickness properties removed. Use materials capabilities from IfcMaterialsResource schema. Datatype of color changed to IfcLabel (still a string value) | IfcSanitaryTerminal/SHOWER | http://bsdd.buildingsmart.org/#concept/browse/027CG0qWCHuO00025QrE$V
1874 | DrainSize | The size of the drain outlet connection from the object. | USERDEFINED | typePropertySingleValue |  | http://bsdd.buildingsmart.org/#concept/browse/12V480qWCHuO00025QrE$V | 12V480qWCHuO00025QrE$V | Pset_SanitaryTerminalTypeShower | Installation or waste water appliance that emits a spray of water to wash the human body (BS6100). HISTORY: In IFC4, Material and MaterialThickness properties removed. Use materials capabilities from IfcMaterialsResource schema. Datatype of color changed to IfcLabel (still a string value) | IfcSanitaryTerminal/SHOWER | http://bsdd.buildingsmart.org/#concept/browse/027CG0qWCHuO00025QrE$V
1875 | SinkType | Selection of the type of sink from the enumerated list of types where:-Belfast: Deep sink that has a plain edge and a weir overflow.Bucket: Sink at low level, with protected front edge, that facilitates filling and emptying buckets, usually with a hinged grid on which to stand them.Cleaners: Sink, usually fixed at normal height (900mm), with protected front edge.Combination_Left: Sink with integral drainer on left hand side.Combination_Right: Sink with integral drainer on right hand side.Combination_Double: Sink with integral drainer on both sides.Drip: Small sink that catches drips or flow from a faucet.Laboratory: Sink, of acid resisting material, with a top edge shaped to facilitate fixing to the underside of a desktop.London: Deep sink that has a plain edge and no overflow.Plaster: Sink with sediment receiver to prevent waste plaster passing into drains.Pot: Large metal sink, with a standing waste, for washing cooking utensils.Rinsing: Metal sink in which water can be heated and culinary utensils and tableware immersed at high temperature that destroys most harmful bacteria and allows subsequent self drying..Shelf: Ceramic sink with an integral back shelf through which water fittings are mounted.VegetablePreparation: Large metal sink, with a standing waste, for washing and preparing vegetables. | unitTypeNotPresent | typePropertyEnumeratedValue | ['BELFAST', 'BUCKET', 'CLEANERS', 'COMBINATION_LEFT', 'COMBINATION_RIGHT', 'COMBINATION_DOUBLE', 'DRIP', 'LABORATORY', 'LONDON', 'PLASTER', 'POT', 'RINSING', 'SHELF', 'VEGETABLEPREPARATION', 'OTHER', 'NOTKNOWN', 'UNSET'] | http://bsdd.buildingsmart.org/#concept/browse/1JBBW0qWCHuO00025QrE$V | 1JBBW0qWCHuO00025QrE$V | Pset_SanitaryTerminalTypeSink | Waste water appliance for receiving, retaining or disposing of domestic, culinary, laboratory or industrial process liquids. HISTORY: In IFC4, Material property removed. Use materials capabilities from IfcMaterialsResource schema. Datatype of color changed to IfcLabel (still a string value). SinkMounting changed to Mounting. | IfcSanitaryTerminal/SINK | http://bsdd.buildingsmart.org/#concept/browse/1Ar7q0qWCHuO00025QrE$V
1876 | Mounting | Selection of the form of mounting of the sink from the enumerated list of mountings where:-BackToWall: A pedestal mounted sanitary terminal that fits flush to the wall at the rear to cover its service connections.Pedestal: A floor mounted sanitary terminal that has an integral base.CounterTop: A sanitary terminal that is installed into a horizontal surface that is installed into a horizontal surface. Note: When applied to a wash hand basin, the term more normally used is ‘vanity’. See also Wash Hand Basin Type specification.WallHung: A sanitary terminal cantilevered clear of the floor. | unitTypeNotPresent | typePropertyEnumeratedValue | ['BACKTOWALL', 'PEDESTAL', 'COUNTERTOP', 'WALLHUNG', 'OTHER', 'NOTKNOWN', 'UNSET'] | http://bsdd.buildingsmart.org/#concept/browse/1nahE0qWCHuO00025QrE$V | 1nahE0qWCHuO00025QrE$V | Pset_SanitaryTerminalTypeSink | Waste water appliance for receiving, retaining or disposing of domestic, culinary, laboratory or industrial process liquids. HISTORY: In IFC4, Material property removed. Use materials capabilities from IfcMaterialsResource schema. Datatype of color changed to IfcLabel (still a string value). SinkMounting changed to Mounting. | IfcSanitaryTerminal/SINK | http://bsdd.buildingsmart.org/#concept/browse/1Ar7q0qWCHuO00025QrE$V
1877 | Color | Color selection for this object. | USERDEFINED | typePropertySingleValue |  | http://bsdd.buildingsmart.org/#concept/browse/2XGRk0qWCHuO00025QrE$V | 2XGRk0qWCHuO00025QrE$V | Pset_SanitaryTerminalTypeSink | Waste water appliance for receiving, retaining or disposing of domestic, culinary, laboratory or industrial process liquids. HISTORY: In IFC4, Material property removed. Use materials capabilities from IfcMaterialsResource schema. Datatype of color changed to IfcLabel (still a string value). SinkMounting changed to Mounting. | IfcSanitaryTerminal/SINK | http://bsdd.buildingsmart.org/#concept/browse/1Ar7q0qWCHuO00025QrE$V
1878 | DrainSize | The size of the drain outlet connection from the object. | USERDEFINED | typePropertySingleValue |  | http://bsdd.buildingsmart.org/#concept/browse/2y5300qWCHuO00025QrE$V | 2y5300qWCHuO00025QrE$V | Pset_SanitaryTerminalTypeSink | Waste water appliance for receiving, retaining or disposing of domestic, culinary, laboratory or industrial process liquids. HISTORY: In IFC4, Material property removed. Use materials capabilities from IfcMaterialsResource schema. Datatype of color changed to IfcLabel (still a string value). SinkMounting changed to Mounting. | IfcSanitaryTerminal/SINK | http://bsdd.buildingsmart.org/#concept/browse/1Ar7q0qWCHuO00025QrE$V
1879 | MountingOffset | For cunter top maounted sinks, the vertical offset between the top of the sink and the counter top. | USERDEFINED | typePropertySingleValue |  | http://bsdd.buildingsmart.org/#concept/browse/351G60qWCHuO00025QrE$V | 351G60qWCHuO00025QrE$V | Pset_SanitaryTerminalTypeSink | Waste water appliance for receiving, retaining or disposing of domestic, culinary, laboratory or industrial process liquids. HISTORY: In IFC4, Material property removed. Use materials capabilities from IfcMaterialsResource schema. Datatype of color changed to IfcLabel (still a string value). SinkMounting changed to Mounting. | IfcSanitaryTerminal/SINK | http://bsdd.buildingsmart.org/#concept/browse/1Ar7q0qWCHuO00025QrE$V
1880 | ToiletType | Enumeration that defines the types of toilet (water closet) arrangements that may be specified where:-BedPanWasher: Enclosed soil appliance in which bedpans and urinal bottles are emptied and cleansed.Chemical: Portable receptacle or soil appliance that receives and retains excrement in either an integral or a separate container, in which it is chemically treated and from which it has to be emptied periodically.CloseCoupled: Toilet suite in which a flushing cistern is connected directly to the water closet pan.LooseCoupled: Toilet arrangement in which a flushing cistern is connected to the water closet pan through a flushing pipe.SlopHopper: Hopper shaped soil appliance with a flushing rim and outlet similar to those of a toilet pan, into which human excrement is emptied for disposal. | unitTypeNotPresent | typePropertyEnumeratedValue | ['BEDPANWASHER', 'CHEMICAL', 'CLOSECOUPLED', 'LOOSECOUPLED', 'SLOPHOPPER', 'OTHER', 'NOTKNOWN', 'UNSET'] | http://bsdd.buildingsmart.org/#concept/browse/3I8V20qWCHuO00025QrE$V | 3I8V20qWCHuO00025QrE$V | Pset_SanitaryTerminalTypeToiletPan | Soil appliance for the disposal of excrement. HISTORY: In IFC4, Material property removed. Use materials capabilities from IfcMaterialsResource schema. Prefix for color property removed. Datatype of color changed to IfcLabel (still a string value). | IfcSanitaryTerminal/TOILETPAN | http://bsdd.buildingsmart.org/#concept/browse/3CnAO0qWCHuO00025QrE$V
1881 | ToiletPanType | The property enumeration Pset_ToiletPanTypeEnum defines the types of toilet pan that may be specified within the property set Pset_Toilet:-Siphonic: Toilet pan in which excrement is removed by siphonage induced by the flushing water.Squat: Toilet pan with an elongated bowl installed with its top edge at or near floor level, so that the user has to squat.WashDown: Toilet pan in which excrement is removed by the momentum of the flushing water.WashOut: A washdown toilet pan in which excrement falls first into a shallow water filled bowl. | unitTypeNotPresent | typePropertyEnumeratedValue | ['SIPHONIC', 'SQUAT', 'WASHDOWN', 'WASHOUT', 'OTHER', 'NOTKNOWN', 'UNSET'] | http://bsdd.buildingsmart.org/#concept/browse/3dbng0qWCHuO00025QrE$V | 3dbng0qWCHuO00025QrE$V | Pset_SanitaryTerminalTypeToiletPan | Soil appliance for the disposal of excrement. HISTORY: In IFC4, Material property removed. Use materials capabilities from IfcMaterialsResource schema. Prefix for color property removed. Datatype of color changed to IfcLabel (still a string value). | IfcSanitaryTerminal/TOILETPAN | http://bsdd.buildingsmart.org/#concept/browse/3CnAO0qWCHuO00025QrE$V
1882 | PanMounting | The property enumeration Pset_SanitaryMountingEnum defines the forms of mounting or fixing of the sanitary terminal that may be specified within property sets used to define sanitary terminals (WC’s, basins, sinks, etc.) where:-BackToWall: A pedestal mounted sanitary terminal that fits flush to the wall at the rear to cover its service connections.Pedestal: A floor mounted sanitary terminal that has an integral base.CounterTop: A sanitary terminal that is installed into a horizontal surface that is installed into a horizontal surface. Note: When applied to a wash hand basin, the term more normally used is ‘vanity’. See also Wash Hand Basin Type specification.WallHung: A sanitary terminal cantilevered clear of the floor. | unitTypeNotPresent | typePropertyEnumeratedValue | ['BACKTOWALL', 'PEDESTAL', 'COUNTERTOP', 'WALLHUNG', 'OTHER', 'NOTKNOWN', 'UNSET'] | http://bsdd.buildingsmart.org/#concept/browse/3thle0qWCHuO00025QrE$V | 3thle0qWCHuO00025QrE$V | Pset_SanitaryTerminalTypeToiletPan | Soil appliance for the disposal of excrement. HISTORY: In IFC4, Material property removed. Use materials capabilities from IfcMaterialsResource schema. Prefix for color property removed. Datatype of color changed to IfcLabel (still a string value). | IfcSanitaryTerminal/TOILETPAN | http://bsdd.buildingsmart.org/#concept/browse/3CnAO0qWCHuO00025QrE$V
1883 | SpilloverLevel | The level at which water spills out of the terminal. | USERDEFINED | typePropertySingleValue |  | http://bsdd.buildingsmart.org/#concept/browse/0FXdu0qWGHuO00025QrE$V | 0FXdu0qWGHuO00025QrE$V | Pset_SanitaryTerminalTypeToiletPan | Soil appliance for the disposal of excrement. HISTORY: In IFC4, Material property removed. Use materials capabilities from IfcMaterialsResource schema. Prefix for color property removed. Datatype of color changed to IfcLabel (still a string value). | IfcSanitaryTerminal/TOILETPAN | http://bsdd.buildingsmart.org/#concept/browse/3CnAO0qWCHuO00025QrE$V
1884 | UrinalType | Selection of the type of urinal from the enumerated list of types where:-Bowl: Individual wall mounted urinal.Slab: Urinal that consists of a slab or sheet fixed to a wall and down which urinal flows into a floor channel.Stall: Floor mounted urinal that consists of an elliptically shaped sanitary stall fixed to a wall and down which urine flows into a floor channel.Trough: Wall mounted urinal of elongated rectangular shape on plan, that can be used by more than one person at a time. | unitTypeNotPresent | typePropertyEnumeratedValue | ['BOWL', 'SLAB', 'STALL', 'TROUGH', 'OTHER', 'NOTKNOWN', 'UNSET'] | http://bsdd.buildingsmart.org/#concept/browse/0r4uU0qWGHuO00025QrE$V | 0r4uU0qWGHuO00025QrE$V | Pset_SanitaryTerminalTypeUrinal | Soil appliance that receives urine and directs it to a waste outlet (BS6100). HISTORY: In IFC4, Material property removed. Use materials capabilities from IfcMaterialsResource schema. Prefix for color property removed. Datatype of color changed to IfcLabel (still a string value). Mounting property added. | IfcSanitaryTerminal/URINAL | http://bsdd.buildingsmart.org/#concept/browse/0mJjE0qWGHuO00025QrE$V
1885 | Mounting | Selection of the form of mounting from the enumerated list of mountings where:-BackToWall = A pedestal mounted sanitary terminal that fits flush to the wall at the rear to cover its service connectionsPedestal = A floor mounted sanitary terminal that has an integral baseCounterTop = A sanitary terminal that is installed into a horizontal surface that is installed into a horizontal surface. Note: When applied to a wash hand basin, the term more normally used is ‘vanity’. See also Wash Hand Basin Type specification.WallHung = A sanitary terminal cantilevered clear of the floor.Note that BackToWall, Pedestal and WallHung are allowable values for a urinal. | unitTypeNotPresent | typePropertyEnumeratedValue | ['BACKTOWALL', 'PEDESTAL', 'COUNTERTOP', 'WALLHUNG', 'OTHER', 'NOTKNOWN', 'UNSET'] | http://bsdd.buildingsmart.org/#concept/browse/13OQE0qWGHuO00025QrE$V | 13OQE0qWGHuO00025QrE$V | Pset_SanitaryTerminalTypeUrinal | Soil appliance that receives urine and directs it to a waste outlet (BS6100). HISTORY: In IFC4, Material property removed. Use materials capabilities from IfcMaterialsResource schema. Prefix for color property removed. Datatype of color changed to IfcLabel (still a string value). Mounting property added. | IfcSanitaryTerminal/URINAL | http://bsdd.buildingsmart.org/#concept/browse/0mJjE0qWGHuO00025QrE$V
1886 | SpilloverLevel | The level at which water spills out of the object. | USERDEFINED | typePropertySingleValue |  | http://bsdd.buildingsmart.org/#concept/browse/1PRsG0qWGHuO00025QrE$V | 1PRsG0qWGHuO00025QrE$V | Pset_SanitaryTerminalTypeUrinal | Soil appliance that receives urine and directs it to a waste outlet (BS6100). HISTORY: In IFC4, Material property removed. Use materials capabilities from IfcMaterialsResource schema. Prefix for color property removed. Datatype of color changed to IfcLabel (still a string value). Mounting property added. | IfcSanitaryTerminal/URINAL | http://bsdd.buildingsmart.org/#concept/browse/0mJjE0qWGHuO00025QrE$V
1887 | WashHandBasinType | Defines the types of wash hand basin that may be specified where:DentalCuspidor: Waste water appliance that receives and flushes away mouth washings.HandRinse: Wall mounted wash hand basin that has an overall width of 500mm or less.Hospital: Wash hand basin that has a smooth easy clean surface without tapholes or overflow slot for use where hygiene is of prime importance. Tipup: Wash hand basin mounted on pivots so that it can be emptied by tilting.Vanity: Wash hand basin for installation into a horizontal surface.Washfountain: Wash hand basin that is circular, semi-circular or polygonal on plan, at which more than one person can wash at the same time.WashingTrough: Wash hand basin of elongated rectangular shape in plan, at which more than one person can wash at the same time. | unitTypeNotPresent | typePropertyEnumeratedValue | ['DENTALCUSPIDOR', 'HANDRINSE', 'HOSPITAL', 'TIPUP', 'WASHFOUNTAIN', 'WASHINGTROUGH', 'OTHER', 'NOTKNOWN', 'UNSET'] | http://bsdd.buildingsmart.org/#concept/browse/20BPg0qWGHuO00025QrE$V | 20BPg0qWGHuO00025QrE$V | Pset_SanitaryTerminalTypeWashHandBasin | Waste water appliance for washing the upper parts of the body. HISTORY: In IFC4, Material property removed. Use materials capabilities from IfcMaterialsResource schema. Datatype of color changed to IfcLabel (still a string value). | IfcSanitaryTerminal/WASHHANDBASIN | http://bsdd.buildingsmart.org/#concept/browse/1wq500qWGHuO00025QrE$V
1888 | Mounting | Selection of the form of mounting from the enumerated list of mountings where:-BackToWall: A pedestal mounted sanitary terminal that fits flush to the wall at the rear to cover its service connections.Pedestal: A floor mounted sanitary terminal that has an integral baseCounterTop: A sanitary terminal that is installed into a horizontal surface that is installed into a horizontal surface. Note: When applied to a wash hand basin, the term more normally used is ‘vanity’. See also Wash Hand Basin Type specification.WallHung: A sanitary terminal cantilevered clear of the floor. | unitTypeNotPresent | typePropertyEnumeratedValue | ['BACKTOWALL', 'PEDESTAL', 'COUNTERTOP', 'WALLHUNG', 'OTHER', 'NOTKNOWN', 'UNSET'] | http://bsdd.buildingsmart.org/#concept/browse/2HTgS0qWGHuO00025QrE$V | 2HTgS0qWGHuO00025QrE$V | Pset_SanitaryTerminalTypeWashHandBasin | Waste water appliance for washing the upper parts of the body. HISTORY: In IFC4, Material property removed. Use materials capabilities from IfcMaterialsResource schema. Datatype of color changed to IfcLabel (still a string value). | IfcSanitaryTerminal/WASHHANDBASIN | http://bsdd.buildingsmart.org/#concept/browse/1wq500qWGHuO00025QrE$V
1889 | DrainSize | The size of the drain outlet connection from the object. | USERDEFINED | typePropertySingleValue |  | http://bsdd.buildingsmart.org/#concept/browse/2$z880qWGHuO00025QrE$V | 2$z880qWGHuO00025QrE$V | Pset_SanitaryTerminalTypeWashHandBasin | Waste water appliance for washing the upper parts of the body. HISTORY: In IFC4, Material property removed. Use materials capabilities from IfcMaterialsResource schema. Datatype of color changed to IfcLabel (still a string value). | IfcSanitaryTerminal/WASHHANDBASIN | http://bsdd.buildingsmart.org/#concept/browse/1wq500qWGHuO00025QrE$V
1890 | MountingOffset | For counter top mounted basins the vertical offset between the top of the sink and the counter top. | USERDEFINED | typePropertySingleValue |  | http://bsdd.buildingsmart.org/#concept/browse/39VUe0qWGHuO00025QrE$V | 39VUe0qWGHuO00025QrE$V | Pset_SanitaryTerminalTypeWashHandBasin | Waste water appliance for washing the upper parts of the body. HISTORY: In IFC4, Material property removed. Use materials capabilities from IfcMaterialsResource schema. Datatype of color changed to IfcLabel (still a string value). | IfcSanitaryTerminal/WASHHANDBASIN | http://bsdd.buildingsmart.org/#concept/browse/1wq500qWGHuO00025QrE$V
1891 | Value | Indicates sensed values over time which may be recorded continuously or only when changed beyond a particular deadband. The range of possible values is defined by the SetPoint property of the corresponding sensor type property set. | unitTypeNotPresent | typePropertyReferenceValue |  | http://bsdd.buildingsmart.org/#concept/browse/3LQQm0qWGHuO00025QrE$V | 3LQQm0qWGHuO00025QrE$V | Pset_SensorPHistory | Properties for history of controller values. HISTORY: Added in IFC4. | IfcSensor | http://bsdd.buildingsmart.org/#concept/browse/3GfFW0qWGHuO00025QrE$V
1892 | Direction | Indicates sensed direction for sensors capturing magnitude and direction measured from True North (0 degrees) in a clockwise direction. | unitTypeNotPresent | typePropertyReferenceValue |  | http://bsdd.buildingsmart.org/#concept/browse/3O$JC0qWGHuO00025QrE$V | 3O$JC0qWGHuO00025QrE$V | Pset_SensorPHistory | Properties for history of controller values. HISTORY: Added in IFC4. | IfcSensor | http://bsdd.buildingsmart.org/#concept/browse/3GfFW0qWGHuO00025QrE$V
1893 | Quality | Indicates the quality of measurement or failure condition, which may be further qualified by the Status. True: measured values are considered reliable; False: measured values are considered not reliable (i.e. a fault has been detected); Unknown: reliability of values is uncertain. | unitTypeNotPresent | typePropertyReferenceValue |  | http://bsdd.buildingsmart.org/#concept/browse/3R_2E0qWGHuO00025QrE$V | 3R_2E0qWGHuO00025QrE$V | Pset_SensorPHistory | Properties for history of controller values. HISTORY: Added in IFC4. | IfcSensor | http://bsdd.buildingsmart.org/#concept/browse/3GfFW0qWGHuO00025QrE$V
1894 | Status | Indicates an error code or identifier, whose meaning is specific to the particular automation system. Example values include: 'ConfigurationError', 'NotConnected', 'DeviceFailure', 'SensorFailure', 'LastKnown, 'CommunicationsFailure', 'OutOfService'. | unitTypeNotPresent | typePropertyReferenceValue |  | http://bsdd.buildingsmart.org/#concept/browse/3UynG0qWGHuO00025QrE$V | 3UynG0qWGHuO00025QrE$V | Pset_SensorPHistory | Properties for history of controller values. HISTORY: Added in IFC4. | IfcSensor | http://bsdd.buildingsmart.org/#concept/browse/3GfFW0qWGHuO00025QrE$V
1895 | SetPointConcentration | The carbon dioxide concentration to be sensed. Use IfcPropertyBoundedValue.SetPointValue to set the set point value. | USERDEFINED | typePropertyBoundedValue |  | http://bsdd.buildingsmart.org/#concept/browse/ |  | Pset_SensorTypeCO2Sensor | A device that senses or detects carbon dioxide. | IfcSensor/CO2SENSOR | http://bsdd.buildingsmart.org/#concept/browse/4ab2a15067674090b54aa91ccf4928c6
1896 | Reference | Reference ID for this specified type in this project (e.g. type 'A-1'), provided, if there is no classification reference to a recognized classification system used. | USERDEFINED | typePropertySingleValue |  | http://bsdd.buildingsmart.org/#concept/browse/3f5HA0qWGHuO00025QrE$V | 3f5HA0qWGHuO00025QrE$V | Pset_SensorTypeCommon | Sensor type common attributes. HISTORY: Added in IFC4. | IfcSensor | http://bsdd.buildingsmart.org/#concept/browse/3Z7p60qWGHuO00025QrE$V
1897 | Status | Status of the element, predominately used in renovation or retrofitting projects. The status can be assigned to as "New" - element designed as new addition, "Existing" - element exists and remains, "Demolish" - element existed but is to be demolished, "Temporary" - element will exists only temporary (like a temporary support structure). | unitTypeNotPresent | typePropertyEnumeratedValue | ['NEW', 'EXISTING', 'DEMOLISH', 'TEMPORARY', 'OTHER', 'NOTKNOWN', 'UNSET'] | http://bsdd.buildingsmart.org/#concept/browse/3mF220qWGHuO00025QrE$V | 3mF220qWGHuO00025QrE$V | Pset_SensorTypeCommon | Sensor type common attributes. HISTORY: Added in IFC4. | IfcSensor | http://bsdd.buildingsmart.org/#concept/browse/3Z7p60qWGHuO00025QrE$V
1898 | SetPointConductance | The fill level value to be sensed. Use IfcPropertyBoundedValue.SetPointValue to set the set point value. | USERDEFINED | typePropertyBoundedValue |  | http://bsdd.buildingsmart.org/#concept/browse/06IU40qWKHuO00025QrE$V | 06IU40qWKHuO00025QrE$V | Pset_SensorTypeConductanceSensor | A device that senses or detects electrical conductance. HISTORY: Added in IFC4. | IfcSensor/CONDUCTANCESENSOR | http://bsdd.buildingsmart.org/#concept/browse/027SE0qWKHuO00025QrE$V
1899 | SetPointContact | The contact value to be sensed. Use IfcPropertyBoundedValue.SetPointValue to set the set point value. | USERDEFINED | typePropertyBoundedValue |  | http://bsdd.buildingsmart.org/#concept/browse/0IpZc0qWKHuO00025QrE$V | 0IpZc0qWKHuO00025QrE$V | Pset_SensorTypeContactSensor | A device that senses or detects contact. HISTORY: Added in IFC4. | IfcSensor/CONTACTSENSOR | http://bsdd.buildingsmart.org/#concept/browse/0E2OM0qWKHuO00025QrE$V
1900 | FireSensorSetPoint | The temperature value to be sensed to indicate the presence of fire. | USERDEFINED | typePropertySingleValue |  | http://bsdd.buildingsmart.org/#concept/browse/0WWxy0qWKHuO00025QrE$V | 0WWxy0qWKHuO00025QrE$V | Pset_SensorTypeFireSensor | A device that senses or detects the presence of fire. | IfcSensor/FIRESENSOR | http://bsdd.buildingsmart.org/#concept/browse/0Rlmi0qWKHuO00025QrE$V
1901 | AccuracyOfFireSensor | The accuracy of the sensor. | USERDEFINED | typePropertySingleValue |  | http://bsdd.buildingsmart.org/#concept/browse/0cUQ00qWKHuO00025QrE$V | 0cUQ00qWKHuO00025QrE$V | Pset_SensorTypeFireSensor | A device that senses or detects the presence of fire. | IfcSensor/FIRESENSOR | http://bsdd.buildingsmart.org/#concept/browse/0Rlmi0qWKHuO00025QrE$V
1902 | TimeConstant | The time constant of the sensor. | USERDEFINED | typePropertySingleValue |  | http://bsdd.buildingsmart.org/#concept/browse/0iRu40qWKHuO00025QrE$V | 0iRu40qWKHuO00025QrE$V | Pset_SensorTypeFireSensor | A device that senses or detects the presence of fire. | IfcSensor/FIRESENSOR | http://bsdd.buildingsmart.org/#concept/browse/0Rlmi0qWKHuO00025QrE$V
1903 | SetPointFlow | The volumetric flow value to be sensed. Use IfcPropertyBoundedValue.SetPointValue to set the set point value. | USERDEFINED | typePropertyBoundedValue |  | http://bsdd.buildingsmart.org/#concept/browse/0w9GQ0qWKHuO00025QrE$V | 0w9GQ0qWKHuO00025QrE$V | Pset_SensorTypeFlowSensor | A device that senses or detects flow. HISTORY: Added in IFC4. | IfcSensor/FLOWSENSOR | http://bsdd.buildingsmart.org/#concept/browse/0qnxm0qWKHuO00025QrE$V
1904 | SetPointFrost | The detection of frost. | USERDEFINED | typePropertyBoundedValue |  | http://bsdd.buildingsmart.org/#concept/browse/ |  | Pset_SensorTypeFrostSensor | A device that senses or detects the presense of frost. | IfcSensor/FROSTSENSOR | http://bsdd.buildingsmart.org/#concept/browse/ed4d60c768af41b492ca2a098e034cc4
1905 | GasDetected | Identification of the gas that is being detected, according to chemical formula. For example, carbon monoxide is 'CO', carbon dioxide is 'CO2', oxygen is 'O2'. | USERDEFINED | typePropertySingleValue |  | http://bsdd.buildingsmart.org/#concept/browse/192xa0qWKHuO00025QrE$V | 192xa0qWKHuO00025QrE$V | Pset_SensorTypeGasSensor | A device that senses or detects gas. HISTORY: Changed in IFC4. Gas detected made into enumeration, set point concentration and coverage area added. Range, accuracy and time constant deleted. | IfcSensor/GASSENSOR | http://bsdd.buildingsmart.org/#concept/browse/13hcw0qWKHuO00025QrE$V
1906 | SetPointConcentration | The gas concentration value to be sensed. Use IfcPropertyBoundedValue.SetPointValue to set the set point value. | USERDEFINED | typePropertyBoundedValue |  | http://bsdd.buildingsmart.org/#concept/browse/1HO$G0qWKHuO00025QrE$V | 1HO$G0qWKHuO00025QrE$V | Pset_SensorTypeGasSensor | A device that senses or detects gas. HISTORY: Changed in IFC4. Gas detected made into enumeration, set point concentration and coverage area added. Range, accuracy and time constant deleted. | IfcSensor/GASSENSOR | http://bsdd.buildingsmart.org/#concept/browse/13hcw0qWKHuO00025QrE$V
1907 | CoverageArea | The floor area that is covered by the sensor (typically measured as a circle whose center is at the location of the sensor). | USERDEFINED | typePropertySingleValue |  | http://bsdd.buildingsmart.org/#concept/browse/1gRAK0qWKHuO00025QrE$V | 1gRAK0qWKHuO00025QrE$V | Pset_SensorTypeGasSensor | A device that senses or detects gas. HISTORY: Changed in IFC4. Gas detected made into enumeration, set point concentration and coverage area added. Range, accuracy and time constant deleted. | IfcSensor/GASSENSOR | http://bsdd.buildingsmart.org/#concept/browse/13hcw0qWKHuO00025QrE$V
1908 | CoverageArea | The area that is covered by the sensor (typically measured as a circle whose center is at the location of the sensor). | USERDEFINED | typePropertySingleValue |  | http://bsdd.buildingsmart.org/#concept/browse/1$IJY0qWKHuO00025QrE$V | 1$IJY0qWKHuO00025QrE$V | Pset_SensorTypeHeatSensor | A device that senses or detects heat. HISTORY: In IFC4, incorporates Fire Sensor. HeatSensorSetPoint changed to SetPointTemperature | IfcSensor/HEATSENSOR | http://bsdd.buildingsmart.org/#concept/browse/1wX8I0qWKHuO00025QrE$V
1909 | SetPointTemperature | The temperature value to be sensed. Use IfcPropertyBoundedValue.SetPointValue to set the set point value. | USERDEFINED | typePropertyBoundedValue |  | http://bsdd.buildingsmart.org/#concept/browse/24feC0qWKHuO00025QrE$V | 24feC0qWKHuO00025QrE$V | Pset_SensorTypeHeatSensor | A device that senses or detects heat. HISTORY: In IFC4, incorporates Fire Sensor. HeatSensorSetPoint changed to SetPointTemperature | IfcSensor/HEATSENSOR | http://bsdd.buildingsmart.org/#concept/browse/1wX8I0qWKHuO00025QrE$V
1910 | RateOfTemperatureRise | The rate of temperature rise that is to be sensed as being hazardous. | USERDEFINED | typePropertySingleValue |  | http://bsdd.buildingsmart.org/#concept/browse/2C$hu0qWKHuO00025QrE$V | 2C$hu0qWKHuO00025QrE$V | Pset_SensorTypeHeatSensor | A device that senses or detects heat. HISTORY: In IFC4, incorporates Fire Sensor. HeatSensorSetPoint changed to SetPointTemperature | IfcSensor/HEATSENSOR | http://bsdd.buildingsmart.org/#concept/browse/1wX8I0qWKHuO00025QrE$V
1911 | SetPointHumidity | The humidity value to be sensed. Use IfcPropertyBoundedValue.SetPointValue to set the set point value. | USERDEFINED | typePropertyBoundedValue |  | http://bsdd.buildingsmart.org/#concept/browse/2ce0M0qWKHuO00025QrE$V | 2ce0M0qWKHuO00025QrE$V | Pset_SensorTypeHumiditySensor | A device that senses or detects humidity. HISTORY: HumiditySensorSetPoint changed to SetPointHumidity. Range, accuracy and time constant deleted. | IfcSensor/HUMIDITYSENSOR | http://bsdd.buildingsmart.org/#concept/browse/2Iz9y0qWKHuO00025QrE$V
1912 | SetPointIdentifier | The detected tag value. | USERDEFINED | typePropertyBoundedValue |  | http://bsdd.buildingsmart.org/#concept/browse/ |  | Pset_SensorTypeIdentifierSensor | A device that senses identification tags. | IfcSensor/IDENTIFIERSENSOR | http://bsdd.buildingsmart.org/#concept/browse/6f23c50586f7455da261721bcc1fa9ea
1913 | SubstanceDetected | Identification of the substance that is being detected according to chemical formula. For example, calcium carbonate is 'CaCO3' | USERDEFINED | typePropertySingleValue |  | http://bsdd.buildingsmart.org/#concept/browse/2s7qw0qWKHuO00025QrE$V | 2s7qw0qWKHuO00025QrE$V | Pset_SensorTypeIonConcentrationSensor | A device that senses or detects ion concentration such as water hardness. HISTORY: Added in IFC4. | IfcSensor/IONCONCENTRATIONSENSOR | http://bsdd.buildingsmart.org/#concept/browse/2mmWG0qWKHuO00025QrE$V
1914 | SetPointConcentration | The ion concentration value to be sensed. Use IfcPropertyBoundedValue.SetPointValue to set the set point value. | USERDEFINED | typePropertyBoundedValue |  | http://bsdd.buildingsmart.org/#concept/browse/2yhSO0qWKHuO00025QrE$V | 2yhSO0qWKHuO00025QrE$V | Pset_SensorTypeIonConcentrationSensor | A device that senses or detects ion concentration such as water hardness. HISTORY: Added in IFC4. | IfcSensor/IONCONCENTRATIONSENSOR | http://bsdd.buildingsmart.org/#concept/browse/2mmWG0qWKHuO00025QrE$V
1915 | SetPointLevel | The fill level value to be sensed. Use IfcPropertyBoundedValue.SetPointValue to set the set point value. | USERDEFINED | typePropertyBoundedValue |  | http://bsdd.buildingsmart.org/#concept/browse/39ohK0qWKHuO00025QrE$V | 39ohK0qWKHuO00025QrE$V | Pset_SensorTypeLevelSensor | A device that senses or detects fill level. HISTORY: Added in IFC4. | IfcSensor/LEVEL | http://bsdd.buildingsmart.org/#concept/browse/351W40qWKHuO00025QrE$V
1916 | SetPointIlluminance | The illuminance value to be sensed. Use IfcPropertyBoundedValue.SetPointValue to set the set point value. | USERDEFINED | typePropertyBoundedValue |  | http://bsdd.buildingsmart.org/#concept/browse/3XeZa0qWKHuO00025QrE$V | 3XeZa0qWKHuO00025QrE$V | Pset_SensorTypeLightSensor | A device that senses or detects light. HISTORY: LightSensorSensorSetPoint changed to SetPointIlluminance. Range, accuracy and time constant deleted. | IfcSensor/LIGHTSENSOR | http://bsdd.buildingsmart.org/#concept/browse/3SHEw0qWKHuO00025QrE$V
1917 | SetPointMoisture | The moisture value to be sensed. Use IfcPropertyBoundedValue.SetPointValue to set the set point value. | USERDEFINED | typePropertyBoundedValue |  | http://bsdd.buildingsmart.org/#concept/browse/3k9f60qWKHuO00025QrE$V | 3k9f60qWKHuO00025QrE$V | Pset_SensorTypeMoistureSensor | A device that senses or detects moisture. HISTORY: Added in IFC4. | IfcSensor/MOISTURESENSOR | http://bsdd.buildingsmart.org/#concept/browse/3fOTs0qWKHuO00025QrE$V
1918 | MovementSensingType | Enumeration that identifies the type of movement sensing mechanism. | unitTypeNotPresent | typePropertyEnumeratedValue | ['PHOTOELECTRICCELL', 'PRESSUREPAD', 'OTHER', 'NOTKNOWN', 'UNSET'] | http://bsdd.buildingsmart.org/#concept/browse/3z3KG0qWKHuO00025QrE$V | 3z3KG0qWKHuO00025QrE$V | Pset_SensorTypeMovementSensor | A device that senses or detects movement. HISTORY: In IFC4, time constant deleted. | IfcSensor/MOVEMENTSENSOR | http://bsdd.buildingsmart.org/#concept/browse/3uI900qWKHuO00025QrE$V
1919 | SetPointMovement | The movement to be sensed. | USERDEFINED | typePropertyBoundedValue |  | http://bsdd.buildingsmart.org/#concept/browse/09aPo0qWOHuO00025QrE$V | 09aPo0qWOHuO00025QrE$V | Pset_SensorTypeMovementSensor | A device that senses or detects movement. HISTORY: In IFC4, time constant deleted. | IfcSensor/MOVEMENTSENSOR | http://bsdd.buildingsmart.org/#concept/browse/3uI900qWKHuO00025QrE$V
1920 | SetPointPH | The fill level value to be sensed. Use IfcPropertyBoundedValue.SetPointValue to set the set point value. | USERDEFINED | typePropertyBoundedValue |  | http://bsdd.buildingsmart.org/#concept/browse/0P4EM0qWOHuO00025QrE$V | 0P4EM0qWOHuO00025QrE$V | Pset_SensorTypePHSensor | A device that senses or detects acidity. HISTORY: Added in IFC4. | IfcSensor/PHSENSOR | http://bsdd.buildingsmart.org/#concept/browse/0Jivi0qWOHuO00025QrE$V
1921 | SetPointPressure | The pressure value to be sensed. Use IfcPropertyBoundedValue.SetPointValue to set the set point value. | USERDEFINED | typePropertyBoundedValue |  | http://bsdd.buildingsmart.org/#concept/browse/0cBTI0qWOHuO00025QrE$V | 0cBTI0qWOHuO00025QrE$V | Pset_SensorTypePressureSensor | A device that senses or detects pressure. HISTORY: PressureSensorSensorSetPoint changed to SetPointPressure. Range, accuracy and time constant deleted. | IfcSensor/PRESSURESENSOR | http://bsdd.buildingsmart.org/#concept/browse/0XQI20qWOHuO00025QrE$V
1922 | IsSwitch | Identifies if the sensor also functions as a switch at the set point (=TRUE) or not (= FALSE). | USERDEFINED | typePropertySingleValue |  | http://bsdd.buildingsmart.org/#concept/browse/0mw6c0qWOHuO00025QrE$V | 0mw6c0qWOHuO00025QrE$V | Pset_SensorTypePressureSensor | A device that senses or detects pressure. HISTORY: PressureSensorSensorSetPoint changed to SetPointPressure. Range, accuracy and time constant deleted. | IfcSensor/PRESSURESENSOR | http://bsdd.buildingsmart.org/#concept/browse/0XQI20qWOHuO00025QrE$V
1923 | SetPointRadiation | The radiation power value to be sensed. Use IfcPropertyBoundedValue.SetPointValue to set the set point value. | USERDEFINED | typePropertyBoundedValue |  | http://bsdd.buildingsmart.org/#concept/browse/0yr2k0qWOHuO00025QrE$V | 0yr2k0qWOHuO00025QrE$V | Pset_SensorTypeRadiationSensor | A device that senses or detects radiation. HISTORY: Added in IFC4. | IfcSensor/RADIATIONSENSOR | http://bsdd.buildingsmart.org/#concept/browse/0tTk40qWOHuO00025QrE$V
1924 | SetPointRadioactivity | The radioactivity value to be sensed. Use IfcPropertyBoundedValue.SetPointValue to set the set point value. | USERDEFINED | typePropertyBoundedValue |  | http://bsdd.buildingsmart.org/#concept/browse/1Bkju0qWOHuO00025QrE$V | 1Bkju0qWOHuO00025QrE$V | Pset_SensorTypeRadioactivitySensor | A device that senses or detects atomic decay. HISTORY: Added in IFC4. | IfcSensor/RADIOACTIVITYSENSOR | http://bsdd.buildingsmart.org/#concept/browse/16NPE0qWOHuO00025QrE$V
1925 | CoverageArea | The floor area that is covered by the sensor (typically measured as a circle whose center is at the location of the sensor). | USERDEFINED | typePropertySingleValue |  | http://bsdd.buildingsmart.org/#concept/browse/1Oryq0qWOHuO00025QrE$V | 1Oryq0qWOHuO00025QrE$V | Pset_SensorTypeSmokeSensor | A device that senses or detects smoke. HISTORY: PressureSensorSensorSetPoint (error in previous release) changed to SetPointConcentration. Range, accuracy and time constant deleted. | IfcSensor/SMOKESENSOR | http://bsdd.buildingsmart.org/#concept/browse/1IuUm0qWOHuO00025QrE$V
1926 | SetPointConcentration | The smoke concentration value to be sensed. Use IfcPropertyBoundedValue.SetPointValue to set the set point value. | USERDEFINED | typePropertyBoundedValue |  | http://bsdd.buildingsmart.org/#concept/browse/1VPaI0qWOHuO00025QrE$V | 1VPaI0qWOHuO00025QrE$V | Pset_SensorTypeSmokeSensor | A device that senses or detects smoke. HISTORY: PressureSensorSensorSetPoint (error in previous release) changed to SetPointConcentration. Range, accuracy and time constant deleted. | IfcSensor/SMOKESENSOR | http://bsdd.buildingsmart.org/#concept/browse/1IuUm0qWOHuO00025QrE$V
1927 | HasBuiltInAlarm | Indicates whether the smoke sensor is included as an element within a smoke alarm/sensor unit (TRUE) or not (FALSE). | USERDEFINED | typePropertySingleValue |  | http://bsdd.buildingsmart.org/#concept/browse/1eLnO0qWOHuO00025QrE$V | 1eLnO0qWOHuO00025QrE$V | Pset_SensorTypeSmokeSensor | A device that senses or detects smoke. HISTORY: PressureSensorSensorSetPoint (error in previous release) changed to SetPointConcentration. Range, accuracy and time constant deleted. | IfcSensor/SMOKESENSOR | http://bsdd.buildingsmart.org/#concept/browse/1IuUm0qWOHuO00025QrE$V
1928 | SetPointSound | The sound pressure value to be sensed. Use IfcPropertyBoundedValue.SetPointValue to set the set point value. | USERDEFINED | typePropertyBoundedValue |  | http://bsdd.buildingsmart.org/#concept/browse/1qGjW0qWOHuO00025QrE$V | 1qGjW0qWOHuO00025QrE$V | Pset_SensorTypeSoundSensor | A device that senses or detects sound. HISTORY: SoundSensorSensorSetPoint changed to SetPointSound. Range, accuracy and time constant deleted. | IfcSensor/SOUNDSENSOR | http://bsdd.buildingsmart.org/#concept/browse/1m5hg0qWOHuO00025QrE$V
1929 | TemperatureSensorType | Enumeration that Identifies the types of temperature sensor that can be specified. | unitTypeNotPresent | typePropertyEnumeratedValue | ['HIGHLIMIT', 'LOWLIMIT', 'OUTSIDETEMPERATURE', 'OPERATINGTEMPERATURE', 'ROOMTEMPERATURE', 'OTHER', 'NOTKNOWN', 'UNSET'] | http://bsdd.buildingsmart.org/#concept/browse/21NyS0qWOHuO00025QrE$V | 21NyS0qWOHuO00025QrE$V | Pset_SensorTypeTemperatureSensor | A device that senses or detects temperature. HISTORY: TemperatureSensorSensorSetPoint changed to SetPointTemperature. Range, accuracy and time constant deleted. | IfcSensor/TEMPERATURESENSOR | http://bsdd.buildingsmart.org/#concept/browse/1ycnC0qWOHuO00025QrE$V
1930 | SetPointTemperature | The temperature value to be sensed. Use IfcPropertyBoundedValue.SetPointValue to set the set point value. | USERDEFINED | typePropertyBoundedValue |  | http://bsdd.buildingsmart.org/#concept/browse/2JGMe0qWOHuO00025QrE$V | 2JGMe0qWOHuO00025QrE$V | Pset_SensorTypeTemperatureSensor | A device that senses or detects temperature. HISTORY: TemperatureSensorSensorSetPoint changed to SetPointTemperature. Range, accuracy and time constant deleted. | IfcSensor/TEMPERATURESENSOR | http://bsdd.buildingsmart.org/#concept/browse/1ycnC0qWOHuO00025QrE$V
1931 | WindSensorType | Enumeration that Identifies the types of wind sensors that can be specified. | unitTypeNotPresent | typePropertyEnumeratedValue | ['CUP', 'WINDMILL', 'HOTWIRE', 'LASERDOPPLER', 'SONIC', 'PLATE', 'TUBE', 'OTHER', 'NOTKNOWN', 'UNSET'] | http://bsdd.buildingsmart.org/#concept/browse/2YmBC0qWOHuO00025QrE$V | 2YmBC0qWOHuO00025QrE$V | Pset_SensorTypeWindSensor | A device that senses or detects wind speed and direction. HISTORY: Added in IFC4. | IfcSensor/WINDSENSOR | http://bsdd.buildingsmart.org/#concept/browse/2TOsY0qWOHuO00025QrE$V
1932 | SetPointSpeed | The wind speed value to be sensed. Use IfcPropertyBoundedValue.SetPointValue to set the set point value. | USERDEFINED | typePropertySingleValue |  | http://bsdd.buildingsmart.org/#concept/browse/2sR1c0qWOHuO00025QrE$V | 2sR1c0qWOHuO00025QrE$V | Pset_SensorTypeWindSensor | A device that senses or detects wind speed and direction. HISTORY: Added in IFC4. | IfcSensor/WINDSENSOR | http://bsdd.buildingsmart.org/#concept/browse/2TOsY0qWOHuO00025QrE$V
1933 | ServiceLifeDuration | The length or duration of a service life. The lower bound indicates pessimistic service life, the upper bound indicates optimistic service life, and the setpoint indicates the typical service life. | USERDEFINED | typePropertyBoundedValue |  | http://bsdd.buildingsmart.org/#concept/browse/3gtzM0qWOHuO00025QrE$V | 3gtzM0qWOHuO00025QrE$V | Pset_ServiceLife | Captures the period of time that an artifact will last. HISTORY: Introduced in IFC2X4 as replacement for IfcServiceLife. | IfcElement | http://bsdd.buildingsmart.org/#concept/browse/2zaoU0qWOHuO00025QrE$V
1934 | MeanTimeBetweenFailure | The average time duration between instances of failure of a product. | USERDEFINED | typePropertySingleValue |  | http://bsdd.buildingsmart.org/#concept/browse/3RsnW5KCT7x9MBeLGYPGUU | 3RsnW5KCT7x9MBeLGYPGUU | Pset_ServiceLife | Captures the period of time that an artifact will last. HISTORY: Introduced in IFC2X4 as replacement for IfcServiceLife. | IfcElement | http://bsdd.buildingsmart.org/#concept/browse/2zaoU0qWOHuO00025QrE$V
1935 | QualityOfComponents | Adjustment of the service life resulting from the effect of the quality of components used. | USERDEFINED | typePropertyBoundedValue |  | http://bsdd.buildingsmart.org/#concept/browse/1Z7qX7FHb2YOqkNY2BNAqz | 1Z7qX7FHb2YOqkNY2BNAqz | Pset_ServiceLifeFactors | Captures various factors that impact the expected service life of elements within the system or zone. | IfcSystem | http://bsdd.buildingsmart.org/#concept/browse/04joSsCOnBIOUAKfnBqHzF
1936 | DesignLevel | Adjustment of the service life resulting from the effect of design level employed. | USERDEFINED | typePropertyBoundedValue |  | http://bsdd.buildingsmart.org/#concept/browse/20e_bQAp9DZOw3TX_0lyqJ | 20e_bQAp9DZOw3TX_0lyqJ | Pset_ServiceLifeFactors | Captures various factors that impact the expected service life of elements within the system or zone. | IfcSystem | http://bsdd.buildingsmart.org/#concept/browse/04joSsCOnBIOUAKfnBqHzF
1937 | WorkExecutionLevel | Adjustment of the service life resulting from the effect of the quality of work executed. | USERDEFINED | typePropertyBoundedValue |  | http://bsdd.buildingsmart.org/#concept/browse/3nHwuhHs505BKfxj$HyASB | 3nHwuhHs505BKfxj$HyASB | Pset_ServiceLifeFactors | Captures various factors that impact the expected service life of elements within the system or zone. | IfcSystem | http://bsdd.buildingsmart.org/#concept/browse/04joSsCOnBIOUAKfnBqHzF
1938 | IndoorEnvironment | Adjustment of the service life resulting from the effect of the indoor environment (where appropriate). | USERDEFINED | typePropertyBoundedValue |  | http://bsdd.buildingsmart.org/#concept/browse/0dn_RIAjL5sQoRl8Z6Ko3K | 0dn_RIAjL5sQoRl8Z6Ko3K | Pset_ServiceLifeFactors | Captures various factors that impact the expected service life of elements within the system or zone. | IfcSystem | http://bsdd.buildingsmart.org/#concept/browse/04joSsCOnBIOUAKfnBqHzF
1939 | OutdoorEnvironment | Adjustment of the service life resulting from the effect of the outdoor environment (where appropriate) | USERDEFINED | typePropertyBoundedValue |  | http://bsdd.buildingsmart.org/#concept/browse/3KTA7uHAv75glWgT0ElH8G | 3KTA7uHAv75glWgT0ElH8G | Pset_ServiceLifeFactors | Captures various factors that impact the expected service life of elements within the system or zone. | IfcSystem | http://bsdd.buildingsmart.org/#concept/browse/04joSsCOnBIOUAKfnBqHzF
1940 | InUseConditions | Adjustment of the service life resulting from the effect of the conditions in which components are operating. | USERDEFINED | typePropertyBoundedValue |  | http://bsdd.buildingsmart.org/#concept/browse/0wCcTgMtfCb9qNPpob1gj5 | 0wCcTgMtfCb9qNPpob1gj5 | Pset_ServiceLifeFactors | Captures various factors that impact the expected service life of elements within the system or zone. | IfcSystem | http://bsdd.buildingsmart.org/#concept/browse/04joSsCOnBIOUAKfnBqHzF
1941 | MaintenanceLevel | Adjustment of the service life resulting from the effect of the level or degree of maintenance applied to dcomponents. | USERDEFINED | typePropertyBoundedValue |  | http://bsdd.buildingsmart.org/#concept/browse/3Ingb5jUP9TuAnhuFrFDy8 | 3Ingb5jUP9TuAnhuFrFDy8 | Pset_ServiceLifeFactors | Captures various factors that impact the expected service life of elements within the system or zone. | IfcSystem | http://bsdd.buildingsmart.org/#concept/browse/04joSsCOnBIOUAKfnBqHzF
1942 | Reference | Reference ID for this specified type in this project (e.g. type 'A-1'), provided, if there is no classification reference to a recognized classification system used. | USERDEFINED | typePropertySingleValue |  | http://bsdd.buildingsmart.org/#concept/browse/17suk0qWSHuO00025QrE$V | 17suk0qWSHuO00025QrE$V | Pset_ShadingDeviceCommon | Shading device properties associated with an element that represents a shading device | IfcShadingDevice | http://bsdd.buildingsmart.org/#concept/browse/0_whe0qWSHuO00025QrE$V
1943 | Status | Status of the element, predominately used in renovation or retrofitting projects. The status can be assigned to as "New" - element designed as new addition, "Existing" - element exists and remains, "Demolish" - element existed but is to be demolished, "Temporary" - element will exists only temporary (like a temporary support structure). | unitTypeNotPresent | typePropertyEnumeratedValue | ['NEW', 'EXISTING', 'DEMOLISH', 'TEMPORARY', 'OTHER', 'NOTKNOWN', 'UNSET'] | http://bsdd.buildingsmart.org/#concept/browse/1EQWC0qWSHuO00025QrE$V | 1EQWC0qWSHuO00025QrE$V | Pset_ShadingDeviceCommon | Shading device properties associated with an element that represents a shading device | IfcShadingDevice | http://bsdd.buildingsmart.org/#concept/browse/0_whe0qWSHuO00025QrE$V
1944 | ShadingDeviceType | Specifies the type of shading device. | unitTypeNotPresent | typePropertyEnumeratedValue | ['FIXED', 'MOVABLE', 'OVERHANG', 'SIDEFIN', 'OTHER', 'NOTKNOWN', 'UNSET'] | http://bsdd.buildingsmart.org/#concept/browse/1TwKm0qWSHuO00025QrE$V | 1TwKm0qWSHuO00025QrE$V | Pset_ShadingDeviceCommon | Shading device properties associated with an element that represents a shading device | IfcShadingDevice | http://bsdd.buildingsmart.org/#concept/browse/0_whe0qWSHuO00025QrE$V
1945 | MechanicalOperated | Indication whether the element is operated machanically (TRUE) or not, i.e. manually (FALSE). | USERDEFINED | typePropertySingleValue |  | http://bsdd.buildingsmart.org/#concept/browse/1lCbY0qWSHuO00025QrE$V | 1lCbY0qWSHuO00025QrE$V | Pset_ShadingDeviceCommon | Shading device properties associated with an element that represents a shading device | IfcShadingDevice | http://bsdd.buildingsmart.org/#concept/browse/0_whe0qWSHuO00025QrE$V
1946 | SolarTransmittance | (Tsol): The ratio of incident solar radiation that directly passes through a shading system (also named τe). Note the following equation Asol + Rsol + Tsol = 1 | USERDEFINED | typePropertySingleValue |  | http://bsdd.buildingsmart.org/#concept/browse/1vxEs0qWSHuO00025QrE$V | 1vxEs0qWSHuO00025QrE$V | Pset_ShadingDeviceCommon | Shading device properties associated with an element that represents a shading device | IfcShadingDevice | http://bsdd.buildingsmart.org/#concept/browse/0_whe0qWSHuO00025QrE$V
1947 | SolarReflectance | (Rsol): The ratio of incident solar radiation that is reflected by a shading system (also named ρe). Note the following equation Asol + Rsol + Tsol = 1 | USERDEFINED | typePropertySingleValue |  | http://bsdd.buildingsmart.org/#concept/browse/25G1a0qWSHuO00025QrE$V | 25G1a0qWSHuO00025QrE$V | Pset_ShadingDeviceCommon | Shading device properties associated with an element that represents a shading device | IfcShadingDevice | http://bsdd.buildingsmart.org/#concept/browse/0_whe0qWSHuO00025QrE$V
1948 | VisibleLightTransmittance | Fraction of the visible light that passes the shading system at normal incidence. It is a value without unit. | USERDEFINED | typePropertySingleValue |  | http://bsdd.buildingsmart.org/#concept/browse/1$IZW0qWSHuO00025QrE$V | 1$IZW0qWSHuO00025QrE$V | Pset_ShadingDeviceCommon | Shading device properties associated with an element that represents a shading device | IfcShadingDevice | http://bsdd.buildingsmart.org/#concept/browse/0_whe0qWSHuO00025QrE$V
1949 | VisibleLightReflectance | Fraction of the visible light that is reflected by the glazing at normal incidence. It is a value without unit. | USERDEFINED | typePropertySingleValue |  | http://bsdd.buildingsmart.org/#concept/browse/2SVmQ0qWSHuO00025QrE$V | 2SVmQ0qWSHuO00025QrE$V | Pset_ShadingDeviceCommon | Shading device properties associated with an element that represents a shading device | IfcShadingDevice | http://bsdd.buildingsmart.org/#concept/browse/0_whe0qWSHuO00025QrE$V
1950 | ThermalTransmittance | Thermal transmittance coefficient (U-Value) of a material of a certain thickness for this element. | USERDEFINED | typePropertySingleValue |  | http://bsdd.buildingsmart.org/#concept/browse/1rA3c0qWSHuO00025QrE$V | 1rA3c0qWSHuO00025QrE$V | Pset_ShadingDeviceCommon | Shading device properties associated with an element that represents a shading device | IfcShadingDevice | http://bsdd.buildingsmart.org/#concept/browse/0_whe0qWSHuO00025QrE$V
1951 | IsExternal | Indication whether the element is designed for use in the exterior (TRUE) or not (FALSE). If (TRUE) it is an external element and faces the outside of the building. | USERDEFINED | typePropertySingleValue |  | http://bsdd.buildingsmart.org/#concept/browse/1frGu0qWSHuO00025QrE$V | 1frGu0qWSHuO00025QrE$V | Pset_ShadingDeviceCommon | Shading device properties associated with an element that represents a shading device | IfcShadingDevice | http://bsdd.buildingsmart.org/#concept/browse/0_whe0qWSHuO00025QrE$V
1952 | Roughness | A measure of the vertical deviations of the surface. | USERDEFINED | typePropertySingleValue |  | http://bsdd.buildingsmart.org/#concept/browse/2Xt540qWSHuO00025QrE$V | 2Xt540qWSHuO00025QrE$V | Pset_ShadingDeviceCommon | Shading device properties associated with an element that represents a shading device | IfcShadingDevice | http://bsdd.buildingsmart.org/#concept/browse/0_whe0qWSHuO00025QrE$V
1953 | SurfaceColor | The color of the surface. | USERDEFINED | typePropertySingleValue |  | http://bsdd.buildingsmart.org/#concept/browse/2eQiY0qWSHuO00025QrE$V | 2eQiY0qWSHuO00025QrE$V | Pset_ShadingDeviceCommon | Shading device properties associated with an element that represents a shading device | IfcShadingDevice | http://bsdd.buildingsmart.org/#concept/browse/0_whe0qWSHuO00025QrE$V
1954 | TiltAngle | The angle of tilt defined in the plane perpendicular to the extrusion axis (X-Axis of the local placement). The angle shall be measured from the orientation of the Z-Axis in the local placement. | unitTypeNotPresent | typePropertyReferenceValue |  | http://bsdd.buildingsmart.org/#concept/browse/2p9Ls0qWSHuO00025QrE$V | 2p9Ls0qWSHuO00025QrE$V | Pset_ShadingDevicePHistory | Shading device performance history attributes. | IfcShadingDevice | http://bsdd.buildingsmart.org/#concept/browse/2mAcq0qWSHuO00025QrE$V
1955 | Azimuth | The azimuth of the outward normal for the outward or upward facing surface. | unitTypeNotPresent | typePropertyReferenceValue |  | http://bsdd.buildingsmart.org/#concept/browse/36E2s0qWSHuO00025QrE$V | 36E2s0qWSHuO00025QrE$V | Pset_ShadingDevicePHistory | Shading device performance history attributes. | IfcShadingDevice | http://bsdd.buildingsmart.org/#concept/browse/2mAcq0qWSHuO00025QrE$V
1956 | Reference | Reference ID for this specified type in this project (e.g. type 'A-1'). Used to store the non-classification driven internal project type. | USERDEFINED | typePropertySingleValue |  | http://bsdd.buildingsmart.org/#concept/browse/3DNpk0qWSHuO00025QrE$V | 3DNpk0qWSHuO00025QrE$V | Pset_SiteCommon | Properties common to the definition of all occurrences of IfcSite. Please note that several site attributes are handled directly at the IfcSite instance, the site number (or short name) by IfcSite.Name, the site name (or long name) by IfcSite.LongName, and the description (or comments) by IfcSite.Description. The land title number is also given as an explicit attribute IfcSite.LandTitleNumber. Actual site quantities, like site perimeter, site area and site volume are provided by IfcElementQuantity, and site classification according to national building code by IfcClassificationReference. The global positioning of the site in terms of Northing and Easting and height above sea level datum is given by IfcSite.RefLongitude, IfcSite.RefLatitude, IfcSite.RefElevation and the postal address by IfcSite.SiteAddress. | IfcSite | http://bsdd.buildingsmart.org/#concept/browse/3AP4i0qWSHuO00025QrE$V
1957 | BuildableArea | The area of site utilization expressed as a maximum value according to local building codes. | USERDEFINED | typePropertySingleValue |  | http://bsdd.buildingsmart.org/#concept/browse/3JLHo0qWSHuO00025QrE$V | 3JLHo0qWSHuO00025QrE$V | Pset_SiteCommon | Properties common to the definition of all occurrences of IfcSite. Please note that several site attributes are handled directly at the IfcSite instance, the site number (or short name) by IfcSite.Name, the site name (or long name) by IfcSite.LongName, and the description (or comments) by IfcSite.Description. The land title number is also given as an explicit attribute IfcSite.LandTitleNumber. Actual site quantities, like site perimeter, site area and site volume are provided by IfcElementQuantity, and site classification according to national building code by IfcClassificationReference. The global positioning of the site in terms of Northing and Easting and height above sea level datum is given by IfcSite.RefLongitude, IfcSite.RefLatitude, IfcSite.RefElevation and the postal address by IfcSite.SiteAddress. | IfcSite | http://bsdd.buildingsmart.org/#concept/browse/3AP4i0qWSHuO00025QrE$V
1958 | SiteCoverageRatio | The ratio of the utilization, TotalArea / BuildableArea, expressed as a maximum value. The ratio value may be used to derive BuildableArea. | USERDEFINED | typePropertySingleValue |  | http://bsdd.buildingsmart.org/#concept/browse/3O6T20qWSHuO00025QrE$V | 3O6T20qWSHuO00025QrE$V | Pset_SiteCommon | Properties common to the definition of all occurrences of IfcSite. Please note that several site attributes are handled directly at the IfcSite instance, the site number (or short name) by IfcSite.Name, the site name (or long name) by IfcSite.LongName, and the description (or comments) by IfcSite.Description. The land title number is also given as an explicit attribute IfcSite.LandTitleNumber. Actual site quantities, like site perimeter, site area and site volume are provided by IfcElementQuantity, and site classification according to national building code by IfcClassificationReference. The global positioning of the site in terms of Northing and Easting and height above sea level datum is given by IfcSite.RefLongitude, IfcSite.RefLatitude, IfcSite.RefElevation and the postal address by IfcSite.SiteAddress. | IfcSite | http://bsdd.buildingsmart.org/#concept/browse/3AP4i0qWSHuO00025QrE$V
1959 | FloorAreaRatio | The ratio of all floor areas to the buildable area as the maximum floor area utilization of the site as a maximum value according to local building codes. | USERDEFINED | typePropertySingleValue |  | http://bsdd.buildingsmart.org/#concept/browse/3TTni0qWSHuO00025QrE$V | 3TTni0qWSHuO00025QrE$V | Pset_SiteCommon | Properties common to the definition of all occurrences of IfcSite. Please note that several site attributes are handled directly at the IfcSite instance, the site number (or short name) by IfcSite.Name, the site name (or long name) by IfcSite.LongName, and the description (or comments) by IfcSite.Description. The land title number is also given as an explicit attribute IfcSite.LandTitleNumber. Actual site quantities, like site perimeter, site area and site volume are provided by IfcElementQuantity, and site classification according to national building code by IfcClassificationReference. The global positioning of the site in terms of Northing and Easting and height above sea level datum is given by IfcSite.RefLongitude, IfcSite.RefLatitude, IfcSite.RefElevation and the postal address by IfcSite.SiteAddress. | IfcSite | http://bsdd.buildingsmart.org/#concept/browse/3AP4i0qWSHuO00025QrE$V
1960 | BuildingHeightLimit | Allowed maximum height of buildings on this site - according to local building codes. | USERDEFINED | typePropertySingleValue |  | http://bsdd.buildingsmart.org/#concept/browse/3Yr6M0qWSHuO00025QrE$V | 3Yr6M0qWSHuO00025QrE$V | Pset_SiteCommon | Properties common to the definition of all occurrences of IfcSite. Please note that several site attributes are handled directly at the IfcSite instance, the site number (or short name) by IfcSite.Name, the site name (or long name) by IfcSite.LongName, and the description (or comments) by IfcSite.Description. The land title number is also given as an explicit attribute IfcSite.LandTitleNumber. Actual site quantities, like site perimeter, site area and site volume are provided by IfcElementQuantity, and site classification according to national building code by IfcClassificationReference. The global positioning of the site in terms of Northing and Easting and height above sea level datum is given by IfcSite.RefLongitude, IfcSite.RefLatitude, IfcSite.RefElevation and the postal address by IfcSite.SiteAddress. | IfcSite | http://bsdd.buildingsmart.org/#concept/browse/3AP4i0qWSHuO00025QrE$V
1961 | TotalArea | Total planned area for the site. Used for programming the site space. | USERDEFINED | typePropertySingleValue |  | http://bsdd.buildingsmart.org/#concept/browse/3gb0e0qWSHuO00025QrE$V | 3gb0e0qWSHuO00025QrE$V | Pset_SiteCommon | Properties common to the definition of all occurrences of IfcSite. Please note that several site attributes are handled directly at the IfcSite instance, the site number (or short name) by IfcSite.Name, the site name (or long name) by IfcSite.LongName, and the description (or comments) by IfcSite.Description. The land title number is also given as an explicit attribute IfcSite.LandTitleNumber. Actual site quantities, like site perimeter, site area and site volume are provided by IfcElementQuantity, and site classification according to national building code by IfcClassificationReference. The global positioning of the site in terms of Northing and Easting and height above sea level datum is given by IfcSite.RefLongitude, IfcSite.RefLatitude, IfcSite.RefElevation and the postal address by IfcSite.SiteAddress. | IfcSite | http://bsdd.buildingsmart.org/#concept/browse/3AP4i0qWSHuO00025QrE$V
1962 | Reference | Reference ID for this specified type in this project (e.g. type 'A-1'), Also referred to as "construction type". It should be provided as an alternative to the name of the "object type", if the software does not support object types. | USERDEFINED | typePropertySingleValue |  | http://bsdd.buildingsmart.org/#concept/browse/3wg_c0qWSHuO00025QrE$V | 3wg_c0qWSHuO00025QrE$V | Pset_SlabCommon | Properties common to the definition of all occurrences of IfcSlab. Note: Properties for PitchAngle added in IFC 2x3 | IfcSlab | http://bsdd.buildingsmart.org/#concept/browse/3mYUi0qWSHuO00025QrE$V
1963 | Status | Status of the element, predominately used in renovation or retrofitting projects. The status can be assigned to as "New" - element designed as new addition, "Existing" - element exists and remains, "Demolish" - element existed but is to be demolished, "Temporary" - element will exists only temporary (like a temporary support structure). | unitTypeNotPresent | typePropertyEnumeratedValue | ['NEW', 'EXISTING', 'DEMOLISH', 'TEMPORARY', 'OTHER', 'NOTKNOWN', 'UNSET'] | http://bsdd.buildingsmart.org/#concept/browse/002JG0qWWHuO00025QrE$V | 002JG0qWWHuO00025QrE$V | Pset_SlabCommon | Properties common to the definition of all occurrences of IfcSlab. Note: Properties for PitchAngle added in IFC 2x3 | IfcSlab | http://bsdd.buildingsmart.org/#concept/browse/3mYUi0qWSHuO00025QrE$V
1964 | AcousticRating | Acoustic rating for this object.It is provided according to the national building code. It indicates the sound transmission resistance of this object by an index ratio (instead of providing full sound absorbtion values). | USERDEFINED | typePropertySingleValue |  | http://bsdd.buildingsmart.org/#concept/browse/0D9YC0qWWHuO00025QrE$V | 0D9YC0qWWHuO00025QrE$V | Pset_SlabCommon | Properties common to the definition of all occurrences of IfcSlab. Note: Properties for PitchAngle added in IFC 2x3 | IfcSlab | http://bsdd.buildingsmart.org/#concept/browse/3mYUi0qWSHuO00025QrE$V
1965 | FireRating | Fire rating for this object. It is given according to the national fire safety classification. | USERDEFINED | typePropertySingleValue |  | http://bsdd.buildingsmart.org/#concept/browse/0Jj9g0qWWHuO00025QrE$V | 0Jj9g0qWWHuO00025QrE$V | Pset_SlabCommon | Properties common to the definition of all occurrences of IfcSlab. Note: Properties for PitchAngle added in IFC 2x3 | IfcSlab | http://bsdd.buildingsmart.org/#concept/browse/3mYUi0qWSHuO00025QrE$V
1966 | PitchAngle | Angle of the slab to the horizontal when used as a component for the roof (specified as 0 degrees or not asserted for cases where the slab is not used as a roof component). The shape information is provided in addition to the shape representation and the geometric parameters used within. In cases of inconsistency between the geometric parameters and the shape properties, provided in the attached property, the geometric parameters take precedence. For geometry editing applications, like CAD: this value should be write-only. | USERDEFINED | typePropertySingleValue |  | http://bsdd.buildingsmart.org/#concept/browse/19MOE0qWWHuO00025QrE$V | 19MOE0qWWHuO00025QrE$V | Pset_SlabCommon | Properties common to the definition of all occurrences of IfcSlab. Note: Properties for PitchAngle added in IFC 2x3 | IfcSlab | http://bsdd.buildingsmart.org/#concept/browse/3mYUi0qWSHuO00025QrE$V
1967 | Combustible | Indication whether the object is made from combustible material (TRUE) or not (FALSE). | USERDEFINED | typePropertySingleValue |  | http://bsdd.buildingsmart.org/#concept/browse/0QGn80qWWHuO00025QrE$V | 0QGn80qWWHuO00025QrE$V | Pset_SlabCommon | Properties common to the definition of all occurrences of IfcSlab. Note: Properties for PitchAngle added in IFC 2x3 | IfcSlab | http://bsdd.buildingsmart.org/#concept/browse/3mYUi0qWSHuO00025QrE$V
1968 | SurfaceSpreadOfFlame | Indication on how the flames spread around the surface, It is given according to the national building code that governs the fire behaviour for materials. | USERDEFINED | typePropertySingleValue |  | http://bsdd.buildingsmart.org/#concept/browse/0WEFC0qWWHuO00025QrE$V | 0WEFC0qWWHuO00025QrE$V | Pset_SlabCommon | Properties common to the definition of all occurrences of IfcSlab. Note: Properties for PitchAngle added in IFC 2x3 | IfcSlab | http://bsdd.buildingsmart.org/#concept/browse/3mYUi0qWSHuO00025QrE$V
1969 | Compartmentation | Indication whether the object is designed to serve as a fire compartmentation (TRUE) or not (FALSE). | USERDEFINED | typePropertySingleValue |  | http://bsdd.buildingsmart.org/#concept/browse/11cTy0qWWHuO00025QrE$V | 11cTy0qWWHuO00025QrE$V | Pset_SlabCommon | Properties common to the definition of all occurrences of IfcSlab. Note: Properties for PitchAngle added in IFC 2x3 | IfcSlab | http://bsdd.buildingsmart.org/#concept/browse/3mYUi0qWSHuO00025QrE$V
1970 | IsExternal | Indication whether the element is designed for use in the exterior (TRUE) or not (FALSE). If (TRUE) it is an external element and faces the outside of the building. | USERDEFINED | typePropertySingleValue |  | http://bsdd.buildingsmart.org/#concept/browse/0qVF00qWWHuO00025QrE$V | 0qVF00qWWHuO00025QrE$V | Pset_SlabCommon | Properties common to the definition of all occurrences of IfcSlab. Note: Properties for PitchAngle added in IFC 2x3 | IfcSlab | http://bsdd.buildingsmart.org/#concept/browse/3mYUi0qWSHuO00025QrE$V
1971 | ThermalTransmittance | Thermal transmittance coefficient (U-Value) of a material. Here the total thermal transmittance coefficient through the slab (including all materials). | USERDEFINED | typePropertySingleValue |  | http://bsdd.buildingsmart.org/#concept/browse/0kXmy0qWWHuO00025QrE$V | 0kXmy0qWWHuO00025QrE$V | Pset_SlabCommon | Properties common to the definition of all occurrences of IfcSlab. Note: Properties for PitchAngle added in IFC 2x3 | IfcSlab | http://bsdd.buildingsmart.org/#concept/browse/3mYUi0qWSHuO00025QrE$V
1972 | LoadBearing | Indicates whether the object is intended to carry loads (TRUE) or not (FALSE). | USERDEFINED | typePropertySingleValue |  | http://bsdd.buildingsmart.org/#concept/browse/0x2sU0qWWHuO00025QrE$V | 0x2sU0qWWHuO00025QrE$V | Pset_SlabCommon | Properties common to the definition of all occurrences of IfcSlab. Note: Properties for PitchAngle added in IFC 2x3 | IfcSlab | http://bsdd.buildingsmart.org/#concept/browse/3mYUi0qWSHuO00025QrE$V
1973 | Reference | Reference ID for this specified type in this project (e.g. type 'A-1'), provided, if there is no classification reference to a recognized classification system used. | USERDEFINED | typePropertySingleValue |  | http://bsdd.buildingsmart.org/#concept/browse/1LtTm0qWWHuO00025QrE$V | 1LtTm0qWWHuO00025QrE$V | Pset_SolarDeviceTypeCommon | Common properties for solar device types. | IfcSolarDevice | http://bsdd.buildingsmart.org/#concept/browse/1FJsI0qWWHuO00025QrE$V
1974 | Status | Status of the element, predominately used in renovation or retrofitting projects. The status can be assigned to as "New" - element designed as new addition, "Existing" - element exists and remains, "Demolish" - element existed but is to be demolished, "Temporary" - element will exists only temporary (like a temporary support structure). | unitTypeNotPresent | typePropertyEnumeratedValue | ['NEW', 'EXISTING', 'DEMOLISH', 'TEMPORARY', 'OTHER', 'NOTKNOWN', 'UNSET'] | http://bsdd.buildingsmart.org/#concept/browse/1Rqxq0qWWHuO00025QrE$V | 1Rqxq0qWWHuO00025QrE$V | Pset_SolarDeviceTypeCommon | Common properties for solar device types. | IfcSolarDevice | http://bsdd.buildingsmart.org/#concept/browse/1FJsI0qWWHuO00025QrE$V
1975 | ActiveCellSurfaceAreaFraction | The percentage of surface area containing active solar cells. Note: the surface area may be provided at Qto_SolarDeviceBaseQuantities.GrossArea. | USERDEFINED | typePropertySingleValue |  | http://bsdd.buildingsmart.org/#concept/browse/ |  | Pset_SolarDeviceTypeCommon | Common properties for solar device types. | IfcSolarDevice | http://bsdd.buildingsmart.org/#concept/browse/1FJsI0qWWHuO00025QrE$V
1976 | CellEfficiency | The ratio of power generated divided by incident solar power. | USERDEFINED | typePropertySingleValue |  | http://bsdd.buildingsmart.org/#concept/browse/ |  | Pset_SolarDeviceTypeCommon | Common properties for solar device types. | IfcSolarDevice | http://bsdd.buildingsmart.org/#concept/browse/1FJsI0qWWHuO00025QrE$V
1977 | SoundScale | The reference sound scale. DBA: Decibels in an A-weighted scaleDBB: Decibels in an B-weighted scaleDBC: Decibels in an C-weighted scaleNC: Noise criteriaNR: Noise rating | unitTypeNotPresent | typePropertyEnumeratedValue | ['DBA', 'DBB', 'DBC', 'NC', 'NR'] | http://bsdd.buildingsmart.org/#concept/browse/1qGzU0qWWHuO00025QrE$V | 1qGzU0qWWHuO00025QrE$V | Pset_SoundAttenuation | Common definition to capture sound pressure at a point on behalf of a device typically used within the context of building services and flow distribution systems. To indicate sound values from an instance of IfcDistributionFlowElement at a particular location, IfcAnnotation instance(s) should be assigned to the IfcDistributionFlowElement through the IfcRelAssignsToProduct relationship. The IfcAnnotation should specify ObjectType of 'Sound' and geometric representation of 'Annotation Point' consisting of a single IfcPoint subtype as described at IfcAnnotation. This property set is instantiated multiple times on an object for each frequency band. HISTORY: New property set in IFC Release 2x4. | IfcAnnotation/SOUND | http://bsdd.buildingsmart.org/#concept/browse/1kJVQ0qWWHuO00025QrE$V
1978 | SoundFrequency | List of nominal sound frequencies, correlated to the SoundPressure time series values (IfcTimeSeries.ListValues) | USERDEFINED | typePropertyListValue |  | http://bsdd.buildingsmart.org/#concept/browse/20o300qWWHuO00025QrE$V | 20o300qWWHuO00025QrE$V | Pset_SoundAttenuation | Common definition to capture sound pressure at a point on behalf of a device typically used within the context of building services and flow distribution systems. To indicate sound values from an instance of IfcDistributionFlowElement at a particular location, IfcAnnotation instance(s) should be assigned to the IfcDistributionFlowElement through the IfcRelAssignsToProduct relationship. The IfcAnnotation should specify ObjectType of 'Sound' and geometric representation of 'Annotation Point' consisting of a single IfcPoint subtype as described at IfcAnnotation. This property set is instantiated multiple times on an object for each frequency band. HISTORY: New property set in IFC Release 2x4. | IfcAnnotation/SOUND | http://bsdd.buildingsmart.org/#concept/browse/1kJVQ0qWWHuO00025QrE$V
1979 | SoundPressure | A time series of sound pressure values measured in decibels at a reference pressure of 20 microPascals for the referenced octave band frequency. Each value in IfcTimeSeries.ListValues is correlated to the sound frequency at the same position within SoundFrequencies. | unitTypeNotPresent | typePropertyReferenceValue |  | http://bsdd.buildingsmart.org/#concept/browse/25ZEG0qWWHuO00025QrE$V | 25ZEG0qWWHuO00025QrE$V | Pset_SoundAttenuation | Common definition to capture sound pressure at a point on behalf of a device typically used within the context of building services and flow distribution systems. To indicate sound values from an instance of IfcDistributionFlowElement at a particular location, IfcAnnotation instance(s) should be assigned to the IfcDistributionFlowElement through the IfcRelAssignsToProduct relationship. The IfcAnnotation should specify ObjectType of 'Sound' and geometric representation of 'Annotation Point' consisting of a single IfcPoint subtype as described at IfcAnnotation. This property set is instantiated multiple times on an object for each frequency band. HISTORY: New property set in IFC Release 2x4. | IfcAnnotation/SOUND | http://bsdd.buildingsmart.org/#concept/browse/1kJVQ0qWWHuO00025QrE$V
1980 | SoundCurve | Table of sound frequencies and sound power measured in decibels at a reference power of 1 picowatt(10^(-12) watt) for the referenced octave band frequency. | unitTypeNotPresent | typePropertyTableValue |  | http://bsdd.buildingsmart.org/#concept/browse/2FhkA0qWWHuO00025QrE$V | 2FhkA0qWWHuO00025QrE$V | Pset_SoundGeneration | Common definition to capture the properties of sound typically used within the context of building services and flow distribution systems. This property set is instantiated multiple times on an object for each frequency band. HISTORY: New property set in IFC Release 2x4. | IfcDistributionFlowElement | http://bsdd.buildingsmart.org/#concept/browse/2AKPW0qWWHuO00025QrE$V
1981 | Reference | Reference ID for this specified type in this project (e.g. type 'A-1'). Used to store the non-classification driven internal project type. | USERDEFINED | typePropertySingleValue |  | http://bsdd.buildingsmart.org/#concept/browse/2e7lq0qWWHuO00025QrE$V | 2e7lq0qWWHuO00025QrE$V | Pset_SpaceCommon | Properties common to the definition of all occurrences of IfcSpace. Please note that several space attributes are handled directly at the IfcSpace instance, the space number (or short name) by IfcSpace.Name, the space name (or long name) by IfcSpace:LongName, and the description (or comments) by IfcSpace.Description. Actual space quantities, like space perimeter, space area and space volume are provided by IfcElementQuantity, and space classification according to national building code by IfcClassificationReference. The level above zero (relative to the building) for the slab row construction is provided by the IfcBuildingStorey.Elevation, the level above zero (relative to the building) for the floor finish is provided by the IfcSpace.ElevationWithFlooring. | IfcSpace | http://bsdd.buildingsmart.org/#concept/browse/2Vni80qWWHuO00025QrE$V
1982 | IsExternal | Indication whether the element is designed for use in the exterior (TRUE) or not (FALSE). If (TRUE) it is an external element and faces the outside of the building. | USERDEFINED | typePropertySingleValue |  | http://bsdd.buildingsmart.org/#concept/browse/3t$SG0qWWHuO00025QrE$V | 3t$SG0qWWHuO00025QrE$V | Pset_SpaceCommon | Properties common to the definition of all occurrences of IfcSpace. Please note that several space attributes are handled directly at the IfcSpace instance, the space number (or short name) by IfcSpace.Name, the space name (or long name) by IfcSpace:LongName, and the description (or comments) by IfcSpace.Description. Actual space quantities, like space perimeter, space area and space volume are provided by IfcElementQuantity, and space classification according to national building code by IfcClassificationReference. The level above zero (relative to the building) for the slab row construction is provided by the IfcBuildingStorey.Elevation, the level above zero (relative to the building) for the floor finish is provided by the IfcSpace.ElevationWithFlooring. | IfcSpace | http://bsdd.buildingsmart.org/#concept/browse/2Vni80qWWHuO00025QrE$V
1983 | GrossPlannedArea | Total planned gross area for the space. Used for programming the space. | USERDEFINED | typePropertySingleValue |  | http://bsdd.buildingsmart.org/#concept/browse/00xfM0qWaHuO00025QrE$V | 00xfM0qWaHuO00025QrE$V | Pset_SpaceCommon | Properties common to the definition of all occurrences of IfcSpace. Please note that several space attributes are handled directly at the IfcSpace instance, the space number (or short name) by IfcSpace.Name, the space name (or long name) by IfcSpace:LongName, and the description (or comments) by IfcSpace.Description. Actual space quantities, like space perimeter, space area and space volume are provided by IfcElementQuantity, and space classification according to national building code by IfcClassificationReference. The level above zero (relative to the building) for the slab row construction is provided by the IfcBuildingStorey.Elevation, the level above zero (relative to the building) for the floor finish is provided by the IfcSpace.ElevationWithFlooring. | IfcSpace | http://bsdd.buildingsmart.org/#concept/browse/2Vni80qWWHuO00025QrE$V
1984 | NetPlannedArea | Total planned net area for the space. Used for programming the space. | USERDEFINED | typePropertySingleValue |  | http://bsdd.buildingsmart.org/#concept/browse/06v7Q0qWaHuO00025QrE$V | 06v7Q0qWaHuO00025QrE$V | Pset_SpaceCommon | Properties common to the definition of all occurrences of IfcSpace. Please note that several space attributes are handled directly at the IfcSpace instance, the space number (or short name) by IfcSpace.Name, the space name (or long name) by IfcSpace:LongName, and the description (or comments) by IfcSpace.Description. Actual space quantities, like space perimeter, space area and space volume are provided by IfcElementQuantity, and space classification according to national building code by IfcClassificationReference. The level above zero (relative to the building) for the slab row construction is provided by the IfcBuildingStorey.Elevation, the level above zero (relative to the building) for the floor finish is provided by the IfcSpace.ElevationWithFlooring. | IfcSpace | http://bsdd.buildingsmart.org/#concept/browse/2Vni80qWWHuO00025QrE$V
1985 | PubliclyAccessible | Indication whether this space (in case of e.g., a toilet) is designed to serve as a publicly accessible space, e.g., for a public toilet (TRUE) or not (FALSE). | USERDEFINED | typePropertySingleValue |  | http://bsdd.buildingsmart.org/#concept/browse/0DSku0qWaHuO00025QrE$V | 0DSku0qWaHuO00025QrE$V | Pset_SpaceCommon | Properties common to the definition of all occurrences of IfcSpace. Please note that several space attributes are handled directly at the IfcSpace instance, the space number (or short name) by IfcSpace.Name, the space name (or long name) by IfcSpace:LongName, and the description (or comments) by IfcSpace.Description. Actual space quantities, like space perimeter, space area and space volume are provided by IfcElementQuantity, and space classification according to national building code by IfcClassificationReference. The level above zero (relative to the building) for the slab row construction is provided by the IfcBuildingStorey.Elevation, the level above zero (relative to the building) for the floor finish is provided by the IfcSpace.ElevationWithFlooring. | IfcSpace | http://bsdd.buildingsmart.org/#concept/browse/2Vni80qWWHuO00025QrE$V
1986 | HandicapAccessible | Indication whether this space (in case of e.g., a toilet) is designed to serve as an accessible space for handicapped people, e.g., for a public toilet (TRUE) or not (FALSE). This information is often used to declare the need for access for the disabled and for special design requirements of this space. | USERDEFINED | typePropertySingleValue |  | http://bsdd.buildingsmart.org/#concept/browse/0KcVm0qWaHuO00025QrE$V | 0KcVm0qWaHuO00025QrE$V | Pset_SpaceCommon | Properties common to the definition of all occurrences of IfcSpace. Please note that several space attributes are handled directly at the IfcSpace instance, the space number (or short name) by IfcSpace.Name, the space name (or long name) by IfcSpace:LongName, and the description (or comments) by IfcSpace.Description. Actual space quantities, like space perimeter, space area and space volume are provided by IfcElementQuantity, and space classification according to national building code by IfcClassificationReference. The level above zero (relative to the building) for the slab row construction is provided by the IfcBuildingStorey.Elevation, the level above zero (relative to the building) for the floor finish is provided by the IfcSpace.ElevationWithFlooring. | IfcSpace | http://bsdd.buildingsmart.org/#concept/browse/2Vni80qWWHuO00025QrE$V
1987 | FloorCovering | Label to indicate the material or finish of the space flooring. The label is used for room book information and often displayed in room stamp.The material information is provided in absence of an IfcCovering (type=FLOORING) object with own shape representation and material assignment. In case of inconsistency the material assigned to IfcCovering elements takes precedence. | USERDEFINED | typePropertySingleValue |  | http://bsdd.buildingsmart.org/#concept/browse/1ZCFyE_C1Aq8q46k1ChiTE | 1ZCFyE_C1Aq8q46k1ChiTE | Pset_SpaceCoveringRequirements | Properties common to the definition of covering requirements of IfcSpace. Those properties define the requirements coming from a space program in early project phases and can later be used to define the room book information, if such coverings are not modeled explicitly as covering elements. | IfcSpace | http://bsdd.buildingsmart.org/#concept/browse/3dVbDjY5v9nR9aqiLpPqXH
1988 | FloorCoveringThickness | Thickness of the material layer(s) for the space flooring. The thickness information is provided in absence of an IfcCovering (type=FLOORING) object with own shape representation. In cases of inconsistency between the geometric parameters of an assigned IfcCovering and this attached property, the geometric parameters take precedence. | USERDEFINED | typePropertySingleValue |  | http://bsdd.buildingsmart.org/#concept/browse/3JDU0MU0PFnQqTeizCCakU | 3JDU0MU0PFnQqTeizCCakU | Pset_SpaceCoveringRequirements | Properties common to the definition of covering requirements of IfcSpace. Those properties define the requirements coming from a space program in early project phases and can later be used to define the room book information, if such coverings are not modeled explicitly as covering elements. | IfcSpace | http://bsdd.buildingsmart.org/#concept/browse/3dVbDjY5v9nR9aqiLpPqXH
1989 | WallCovering | Label to indicate the material or finish of the space flooring. The label is used for room book information and often displayed in room stamp.The material information is provided in absence of an IfcCovering (type=CLADDING) object with own shape representation and material assignment. In case of inconsistency the material assigned to IfcCovering elements takes precedence. | USERDEFINED | typePropertySingleValue |  | http://bsdd.buildingsmart.org/#concept/browse/2MPLET$kT9q8sZ_WRZ6MJx | 2MPLET$kT9q8sZ_WRZ6MJx | Pset_SpaceCoveringRequirements | Properties common to the definition of covering requirements of IfcSpace. Those properties define the requirements coming from a space program in early project phases and can later be used to define the room book information, if such coverings are not modeled explicitly as covering elements. | IfcSpace | http://bsdd.buildingsmart.org/#concept/browse/3dVbDjY5v9nR9aqiLpPqXH
1990 | WallCoveringThickness | Thickness of the material layer(s) for the space cladding. The thickness information is provided in absence of an IfcCovering (type=CLADDING) object with own shape representation. In cases of inconsistency between the geometric parameters of an assigned IfcCovering and this attached property, the geometric parameters take precedence. | USERDEFINED | typePropertySingleValue |  | http://bsdd.buildingsmart.org/#concept/browse/2p3rAp$_vC_xpAyiuqnoNL | 2p3rAp$_vC_xpAyiuqnoNL | Pset_SpaceCoveringRequirements | Properties common to the definition of covering requirements of IfcSpace. Those properties define the requirements coming from a space program in early project phases and can later be used to define the room book information, if such coverings are not modeled explicitly as covering elements. | IfcSpace | http://bsdd.buildingsmart.org/#concept/browse/3dVbDjY5v9nR9aqiLpPqXH
1991 | CeilingCovering | Label to indicate the material or finish of the space flooring. The label is used for room book information and often displayed in room stamp.The material information is provided in absence of an IfcCovering (type=CEILING) object with own shape representation and material assignment. In case of inconsistency the material assigned to IfcCovering elements takes precedence. | USERDEFINED | typePropertySingleValue |  | http://bsdd.buildingsmart.org/#concept/browse/2ufwgZd1924w$mdy9iGRc4 | 2ufwgZd1924w$mdy9iGRc4 | Pset_SpaceCoveringRequirements | Properties common to the definition of covering requirements of IfcSpace. Those properties define the requirements coming from a space program in early project phases and can later be used to define the room book information, if such coverings are not modeled explicitly as covering elements. | IfcSpace | http://bsdd.buildingsmart.org/#concept/browse/3dVbDjY5v9nR9aqiLpPqXH
1992 | CeilingCoveringThickness | Thickness of the material layer(s) for the space ceiling. The thickness information is provided in absence of an IfcCovering (type=CEILING) object with own shape representation. In cases of inconsistency between the geometric parameters of an assigned IfcCovering and this attached property, the geometric parameters take precedence. | USERDEFINED | typePropertySingleValue |  | http://bsdd.buildingsmart.org/#concept/browse/2SFVcKInf3FerqiME7HE$a | 2SFVcKInf3FerqiME7HE$a | Pset_SpaceCoveringRequirements | Properties common to the definition of covering requirements of IfcSpace. Those properties define the requirements coming from a space program in early project phases and can later be used to define the room book information, if such coverings are not modeled explicitly as covering elements. | IfcSpace | http://bsdd.buildingsmart.org/#concept/browse/3dVbDjY5v9nR9aqiLpPqXH
1993 | SkirtingBoard | Label to indicate the material or construction of the skirting board around the space flooring. The label is used for room book information.The material information is provided in absence of an IfcCovering (type=SKIRTINGBOARD) object with own shape representation and material assignment. In case of inconsistency the material assigned to IfcCovering elements takes precedence. | USERDEFINED | typePropertySingleValue |  | http://bsdd.buildingsmart.org/#concept/browse/2vmLkEh7X3ovJBQ1iW6TC$ | 2vmLkEh7X3ovJBQ1iW6TC$ | Pset_SpaceCoveringRequirements | Properties common to the definition of covering requirements of IfcSpace. Those properties define the requirements coming from a space program in early project phases and can later be used to define the room book information, if such coverings are not modeled explicitly as covering elements. | IfcSpace | http://bsdd.buildingsmart.org/#concept/browse/3dVbDjY5v9nR9aqiLpPqXH
1994 | SkirtingBoardHeight | Height of the skirting board.The height information is provided in absence of an IfcCovering (type=SKIRTINGBOARD) object with own shape representation and material assignment. In case of inconsistency the height assigned to IfcCovering elements takes precedence. | USERDEFINED | typePropertySingleValue |  | http://bsdd.buildingsmart.org/#concept/browse/1mZAbxZ$n7ahLlHsGSjn9E | 1mZAbxZ$n7ahLlHsGSjn9E | Pset_SpaceCoveringRequirements | Properties common to the definition of covering requirements of IfcSpace. Those properties define the requirements coming from a space program in early project phases and can later be used to define the room book information, if such coverings are not modeled explicitly as covering elements. | IfcSpace | http://bsdd.buildingsmart.org/#concept/browse/3dVbDjY5v9nR9aqiLpPqXH
1995 | Molding | Label to indicate the material or construction of the molding around the space ceiling. The label is used for room book information.The material information is provided in absence of an IfcCovering (type=MOLDING) object with own shape representation and material assignment. In case of inconsistency the material assigned to IfcCovering elements takes precedence. | USERDEFINED | typePropertySingleValue |  | http://bsdd.buildingsmart.org/#concept/browse/0YliTNi1nCAREbxZGw9ez_ | 0YliTNi1nCAREbxZGw9ez_ | Pset_SpaceCoveringRequirements | Properties common to the definition of covering requirements of IfcSpace. Those properties define the requirements coming from a space program in early project phases and can later be used to define the room book information, if such coverings are not modeled explicitly as covering elements. | IfcSpace | http://bsdd.buildingsmart.org/#concept/browse/3dVbDjY5v9nR9aqiLpPqXH
1996 | MoldingHeight | Height of the molding.The height information is provided in absence of an IfcCovering (type=MOLDING) object with own shape representation and material assignment. In case of inconsistency the height assigned to IfcCovering elements takes precedence. | USERDEFINED | typePropertySingleValue |  | http://bsdd.buildingsmart.org/#concept/browse/0Lzcn8NAn7c9qjw9yP26Jo | 0Lzcn8NAn7c9qjw9yP26Jo | Pset_SpaceCoveringRequirements | Properties common to the definition of covering requirements of IfcSpace. Those properties define the requirements coming from a space program in early project phases and can later be used to define the room book information, if such coverings are not modeled explicitly as covering elements. | IfcSpace | http://bsdd.buildingsmart.org/#concept/browse/3dVbDjY5v9nR9aqiLpPqXH
1997 | ConcealedFlooring | Indication whether this space is designed to have a concealed flooring space (TRUE) or not (FALSE). A concealed flooring space is normally meant to be the space beneath a raised floor. | USERDEFINED | typePropertySingleValue |  | http://bsdd.buildingsmart.org/#concept/browse/ |  | Pset_SpaceCoveringRequirements | Properties common to the definition of covering requirements of IfcSpace. Those properties define the requirements coming from a space program in early project phases and can later be used to define the room book information, if such coverings are not modeled explicitly as covering elements. | IfcSpace | http://bsdd.buildingsmart.org/#concept/browse/3dVbDjY5v9nR9aqiLpPqXH
1998 | ConcealedFlooringOffset | Distance between the floor slab and the floor covering, often used for cables and other installations. Often referred to as raised flooring. | USERDEFINED | typePropertySingleValue |  | http://bsdd.buildingsmart.org/#concept/browse/ |  | Pset_SpaceCoveringRequirements | Properties common to the definition of covering requirements of IfcSpace. Those properties define the requirements coming from a space program in early project phases and can later be used to define the room book information, if such coverings are not modeled explicitly as covering elements. | IfcSpace | http://bsdd.buildingsmart.org/#concept/browse/3dVbDjY5v9nR9aqiLpPqXH
1999 | ConcealedCeiling | Indication whether this space is designed to have a concealed flooring space (TRUE) or not (FALSE). A concealed ceiling space is normally meant to be the space between a slab and a ceiling. | USERDEFINED | typePropertySingleValue |  | http://bsdd.buildingsmart.org/#concept/browse/1eJ0_mMyP41giI5xH6IDXq | 1eJ0_mMyP41giI5xH6IDXq | Pset_SpaceCoveringRequirements | Properties common to the definition of covering requirements of IfcSpace. Those properties define the requirements coming from a space program in early project phases and can later be used to define the room book information, if such coverings are not modeled explicitly as covering elements. | IfcSpace | http://bsdd.buildingsmart.org/#concept/browse/3dVbDjY5v9nR9aqiLpPqXH
2000 | ConcealedCeilingOffset | Distance between the upper floor slab and the suspended ceiling, often used for distribution systems. Often referred to as plenum. | USERDEFINED | typePropertySingleValue |  | http://bsdd.buildingsmart.org/#concept/browse/ |  | Pset_SpaceCoveringRequirements | Properties common to the definition of covering requirements of IfcSpace. Those properties define the requirements coming from a space program in early project phases and can later be used to define the room book information, if such coverings are not modeled explicitly as covering elements. | IfcSpace | http://bsdd.buildingsmart.org/#concept/browse/3dVbDjY5v9nR9aqiLpPqXH
2001 | FireRiskFactor | Fire Risk factor assigned to the space according to local building regulations. It defines the fire risk of the space at several levels of fire hazard. | USERDEFINED | typePropertySingleValue |  | http://bsdd.buildingsmart.org/#concept/browse/0pc8u0qWaHuO00025QrE$V | 0pc8u0qWaHuO00025QrE$V | Pset_SpaceFireSafetyRequirements | Properties related to fire protection of spaces that apply to the occurrences of IfcSpace or IfcZone. | ['IfcSpace', ' IfcSpatialZone', ' IfcZone'] | http://bsdd.buildingsmart.org/#concept/browse/0g3oO0qWaHuO00025QrE$V
2002 | FlammableStorage | Indication whether the space is intended to serve as a storage of flammable material (which is regarded as such by the presiding building code. (TRUE) indicates yes, (FALSE) otherwise. | USERDEFINED | typePropertySingleValue |  | http://bsdd.buildingsmart.org/#concept/browse/0yYL_0qWaHuO00025QrE$V | 0yYL_0qWaHuO00025QrE$V | Pset_SpaceFireSafetyRequirements | Properties related to fire protection of spaces that apply to the occurrences of IfcSpace or IfcZone. | ['IfcSpace', ' IfcSpatialZone', ' IfcZone'] | http://bsdd.buildingsmart.org/#concept/browse/0g3oO0qWaHuO00025QrE$V
2003 | FireExit | Indication whether this object is designed to serve as an exit in the case of fire (TRUE) or not (FALSE).Here whether the space (in case of e.g., a corridor) is designed to serve as an exit space, e.g., for fire escape purposes. | USERDEFINED | typePropertySingleValue |  | http://bsdd.buildingsmart.org/#concept/browse/1sylo0qWaHuO00025QrE$V | 1sylo0qWaHuO00025QrE$V | Pset_SpaceFireSafetyRequirements | Properties related to fire protection of spaces that apply to the occurrences of IfcSpace or IfcZone. | ['IfcSpace', ' IfcSpatialZone', ' IfcZone'] | http://bsdd.buildingsmart.org/#concept/browse/0g3oO0qWaHuO00025QrE$V
2004 | SprinklerProtection | Indication whether the space is sprinkler protected (TRUE) or not (FALSE). | USERDEFINED | typePropertySingleValue |  | http://bsdd.buildingsmart.org/#concept/browse/1_6Wg0qWaHuO00025QrE$V | 1_6Wg0qWaHuO00025QrE$V | Pset_SpaceFireSafetyRequirements | Properties related to fire protection of spaces that apply to the occurrences of IfcSpace or IfcZone. | ['IfcSpace', ' IfcSpatialZone', ' IfcZone'] | http://bsdd.buildingsmart.org/#concept/browse/0g3oO0qWaHuO00025QrE$V
2005 | SprinklerProtectionAutomatic | Indication whether the space has an automatic sprinkler protection (TRUE) or not (FALSE).It should only be given, if the property "SprinklerProtection" is set to TRUE. | USERDEFINED | typePropertySingleValue |  | http://bsdd.buildingsmart.org/#concept/browse/243_k0qWaHuO00025QrE$V | 243_k0qWaHuO00025QrE$V | Pset_SpaceFireSafetyRequirements | Properties related to fire protection of spaces that apply to the occurrences of IfcSpace or IfcZone. | ['IfcSpace', ' IfcSpatialZone', ' IfcZone'] | http://bsdd.buildingsmart.org/#concept/browse/0g3oO0qWaHuO00025QrE$V
2006 | AirPressurization | Indication whether the space is required to have pressurized air (TRUE) or not (FALSE). | USERDEFINED | typePropertySingleValue |  | http://bsdd.buildingsmart.org/#concept/browse/2Bpv00qWaHuO00025QrE$V | 2Bpv00qWaHuO00025QrE$V | Pset_SpaceFireSafetyRequirements | Properties related to fire protection of spaces that apply to the occurrences of IfcSpace or IfcZone. | ['IfcSpace', ' IfcSpatialZone', ' IfcZone'] | http://bsdd.buildingsmart.org/#concept/browse/0g3oO0qWaHuO00025QrE$V
2007 | FractionRadiantHeatTransfer | Fraction of the total heat transfer rate as the radiant heat transfer. | unitTypeNotPresent | typePropertyReferenceValue |  | http://bsdd.buildingsmart.org/#concept/browse/2Q7Qm0qWaHuO00025QrE$V | 2Q7Qm0qWaHuO00025QrE$V | Pset_SpaceHeaterPHistory | Space heater performance history common attributes. | IfcSpaceHeater | http://bsdd.buildingsmart.org/#concept/browse/2K9yi0qWaHuO00025QrE$V
2008 | FractionConvectiveHeatTransfer | Fraction of the total heat transfer rate as the convective heat transfer. | unitTypeNotPresent | typePropertyReferenceValue |  | http://bsdd.buildingsmart.org/#concept/browse/2SW0O0qWaHuO00025QrE$V | 2SW0O0qWaHuO00025QrE$V | Pset_SpaceHeaterPHistory | Space heater performance history common attributes. | IfcSpaceHeater | http://bsdd.buildingsmart.org/#concept/browse/2K9yi0qWaHuO00025QrE$V
2009 | Effectiveness | Ratio of the real heat transfer rate to the maximum possible heat transfer rate. | unitTypeNotPresent | typePropertyReferenceValue |  | http://bsdd.buildingsmart.org/#concept/browse/2Wh2E0qWaHuO00025QrE$V | 2Wh2E0qWaHuO00025QrE$V | Pset_SpaceHeaterPHistory | Space heater performance history common attributes. | IfcSpaceHeater | http://bsdd.buildingsmart.org/#concept/browse/2K9yi0qWaHuO00025QrE$V
2010 | SurfaceTemperature | Average surface temperature of the component. | unitTypeNotPresent | typePropertyReferenceValue |  | http://bsdd.buildingsmart.org/#concept/browse/2Z3ds0qWaHuO00025QrE$V | 2Z3ds0qWaHuO00025QrE$V | Pset_SpaceHeaterPHistory | Space heater performance history common attributes. | IfcSpaceHeater | http://bsdd.buildingsmart.org/#concept/browse/2K9yi0qWaHuO00025QrE$V
2011 | SpaceAirTemperature | Dry bulb temperature in the space. | unitTypeNotPresent | typePropertyReferenceValue |  | http://bsdd.buildingsmart.org/#concept/browse/2c2Mu0qWaHuO00025QrE$V | 2c2Mu0qWaHuO00025QrE$V | Pset_SpaceHeaterPHistory | Space heater performance history common attributes. | IfcSpaceHeater | http://bsdd.buildingsmart.org/#concept/browse/2K9yi0qWaHuO00025QrE$V
2012 | SpaceMeanRadiantTemperature | Mean radiant temperature in the space. | unitTypeNotPresent | typePropertyReferenceValue |  | http://bsdd.buildingsmart.org/#concept/browse/2fdFK0qWaHuO00025QrE$V | 2fdFK0qWaHuO00025QrE$V | Pset_SpaceHeaterPHistory | Space heater performance history common attributes. | IfcSpaceHeater | http://bsdd.buildingsmart.org/#concept/browse/2K9yi0qWaHuO00025QrE$V
2013 | AuxiliaryEnergySourceConsumption | Auxiliary energy source consumption. | unitTypeNotPresent | typePropertyReferenceValue |  | http://bsdd.buildingsmart.org/#concept/browse/2joHA0qWaHuO00025QrE$V | 2joHA0qWaHuO00025QrE$V | Pset_SpaceHeaterPHistory | Space heater performance history common attributes. | IfcSpaceHeater | http://bsdd.buildingsmart.org/#concept/browse/2K9yi0qWaHuO00025QrE$V
2014 | UACurve | UA curve as function of ambient temperature and surface temperature; UA = f (Tambient, Tsurface) | unitTypeNotPresent | typePropertyReferenceValue |  | http://bsdd.buildingsmart.org/#concept/browse/2nN9c0qWaHuO00025QrE$V | 2nN9c0qWaHuO00025QrE$V | Pset_SpaceHeaterPHistory | Space heater performance history common attributes. | IfcSpaceHeater | http://bsdd.buildingsmart.org/#concept/browse/2K9yi0qWaHuO00025QrE$V
2015 | OutputCapacityCurve | Partial output capacity curve (as a function of water temperature); Q = f (Twater). | unitTypeNotPresent | typePropertyReferenceValue |  | http://bsdd.buildingsmart.org/#concept/browse/2skUG0qWaHuO00025QrE$V | 2skUG0qWaHuO00025QrE$V | Pset_SpaceHeaterPHistory | Space heater performance history common attributes. | IfcSpaceHeater | http://bsdd.buildingsmart.org/#concept/browse/2K9yi0qWaHuO00025QrE$V
2016 | AirResistanceCurve | Air resistance curve (w/ fan only); Pressure = f ( flow rate). | unitTypeNotPresent | typePropertyReferenceValue |  | http://bsdd.buildingsmart.org/#concept/browse/2vjDI0qWaHuO00025QrE$V | 2vjDI0qWaHuO00025QrE$V | Pset_SpaceHeaterPHistory | Space heater performance history common attributes. | IfcSpaceHeater | http://bsdd.buildingsmart.org/#concept/browse/2K9yi0qWaHuO00025QrE$V
2017 | Exponent | Characteristic exponent, slope of log(heat output) vs log (surface temperature minus environmental temperature). | unitTypeNotPresent | typePropertyReferenceValue |  | http://bsdd.buildingsmart.org/#concept/browse/2zuF80qWaHuO00025QrE$V | 2zuF80qWaHuO00025QrE$V | Pset_SpaceHeaterPHistory | Space heater performance history common attributes. | IfcSpaceHeater | http://bsdd.buildingsmart.org/#concept/browse/2K9yi0qWaHuO00025QrE$V
2018 | HeatOutputRate | Overall heat transfer rate. | unitTypeNotPresent | typePropertyReferenceValue |  | http://bsdd.buildingsmart.org/#concept/browse/31T7a0qWaHuO00025QrE$V | 31T7a0qWaHuO00025QrE$V | Pset_SpaceHeaterPHistory | Space heater performance history common attributes. | IfcSpaceHeater | http://bsdd.buildingsmart.org/#concept/browse/2K9yi0qWaHuO00025QrE$V
2019 | Reference | Reference ID for this specified type in this project (e.g. type 'A-1'). | USERDEFINED | typePropertySingleValue |  | http://bsdd.buildingsmart.org/#concept/browse/3A$U40qWaHuO00025QrE$V | 3A$U40qWaHuO00025QrE$V | Pset_SpaceHeaterTypeCommon | Space heater type common attributes.SoundLevel attribute deleted in IFC2x2 Pset Addendum: Use IfcSoundProperties instead. Properties added in IFC4. | IfcSpaceHeater | http://bsdd.buildingsmart.org/#concept/browse/35e9Q0qWaHuO00025QrE$V
2020 | Status | Status of the element, predominately used in renovation or retrofitting projects. The status can be assigned to as "New" - element designed as new addition, "Existing" - element exists and remains, "Demolish" - element existed but is to be demolished, "Temporary" - element will exists only temporary (like a temporary support structure). | unitTypeNotPresent | typePropertyEnumeratedValue | ['NEW', 'EXISTING', 'DEMOLISH', 'TEMPORARY', 'OTHER', 'NOTKNOWN', 'UNSET'] | http://bsdd.buildingsmart.org/#concept/browse/3I9Ey0qWaHuO00025QrE$V | 3I9Ey0qWaHuO00025QrE$V | Pset_SpaceHeaterTypeCommon | Space heater type common attributes.SoundLevel attribute deleted in IFC2x2 Pset Addendum: Use IfcSoundProperties instead. Properties added in IFC4. | IfcSpaceHeater | http://bsdd.buildingsmart.org/#concept/browse/35e9Q0qWaHuO00025QrE$V
2021 | PlacementType | Indicates how the space heater is designed to be placed. | unitTypeNotPresent | typePropertyEnumeratedValue | ['BASEBOARD', 'TOWELWARMER', 'SUSPENDED', 'WALL', 'OTHER', 'NOTKNOWN', 'UNSET'] | http://bsdd.buildingsmart.org/#concept/browse/3f$7C0qWaHuO00025QrE$V | 3f$7C0qWaHuO00025QrE$V | Pset_SpaceHeaterTypeCommon | Space heater type common attributes.SoundLevel attribute deleted in IFC2x2 Pset Addendum: Use IfcSoundProperties instead. Properties added in IFC4. | IfcSpaceHeater | http://bsdd.buildingsmart.org/#concept/browse/35e9Q0qWaHuO00025QrE$V
2022 | TemperatureClassification | Enumeration defining the temperature classification of the space heater surface temperature.low temperature - surface temperature is relatively low, usually heated by hot water or electricity.high temperature - surface temperature is relatively high, usually heated by gas or steam. | unitTypeNotPresent | typePropertyEnumeratedValue | ['LOWTEMPERATURE', 'HIGHTEMPERATURE', 'OTHER', 'NOTKNOWN', 'UNSET'] | http://bsdd.buildingsmart.org/#concept/browse/3xtXO0qWaHuO00025QrE$V | 3xtXO0qWaHuO00025QrE$V | Pset_SpaceHeaterTypeCommon | Space heater type common attributes.SoundLevel attribute deleted in IFC2x2 Pset Addendum: Use IfcSoundProperties instead. Properties added in IFC4. | IfcSpaceHeater | http://bsdd.buildingsmart.org/#concept/browse/35e9Q0qWaHuO00025QrE$V
2023 | HeatTransferDimension | Indicates how heat is transmitted according to the shape of the space heater. | unitTypeNotPresent | typePropertyEnumeratedValue | ['POINT', 'PATH', 'SURFACE', 'OTHER', 'NOTKNOWN', 'UNSET'] | http://bsdd.buildingsmart.org/#concept/browse/07oTW0qWeHuO00025QrE$V | 07oTW0qWeHuO00025QrE$V | Pset_SpaceHeaterTypeCommon | Space heater type common attributes.SoundLevel attribute deleted in IFC2x2 Pset Addendum: Use IfcSoundProperties instead. Properties added in IFC4. | IfcSpaceHeater | http://bsdd.buildingsmart.org/#concept/browse/35e9Q0qWaHuO00025QrE$V
2024 | HeatTransferMedium | Enumeration defining the heat transfer medium if applicable. | unitTypeNotPresent | typePropertyEnumeratedValue | ['WATER', 'STEAM', 'OTHER', 'NOTKNOWN', 'UNSET'] | http://bsdd.buildingsmart.org/#concept/browse/0KviS0qWeHuO00025QrE$V | 0KviS0qWeHuO00025QrE$V | Pset_SpaceHeaterTypeCommon | Space heater type common attributes.SoundLevel attribute deleted in IFC2x2 Pset Addendum: Use IfcSoundProperties instead. Properties added in IFC4. | IfcSpaceHeater | http://bsdd.buildingsmart.org/#concept/browse/35e9Q0qWaHuO00025QrE$V
2025 | EnergySource | Enumeration defining the energy source or fuel combusted to generate heat if applicable. Note: hydronic heaters shall use UNSET; dual-use hydronic/electric heaters shall use ELECTRICITY. | unitTypeNotPresent | typePropertyEnumeratedValue | ['COAL', 'COAL_PULVERIZED', 'ELECTRICITY', 'GAS', 'OIL', 'PROPANE', 'WOOD', 'WOOD_CHIP', 'WOOD_PELLET', 'WOOD_PULVERIZED', 'OTHER', 'NOTKNOWN', 'UNSET'] | http://bsdd.buildingsmart.org/#concept/browse/0XQn_0qWeHuO00025QrE$V | 0XQn_0qWeHuO00025QrE$V | Pset_SpaceHeaterTypeCommon | Space heater type common attributes.SoundLevel attribute deleted in IFC2x2 Pset Addendum: Use IfcSoundProperties instead. Properties added in IFC4. | IfcSpaceHeater | http://bsdd.buildingsmart.org/#concept/browse/35e9Q0qWaHuO00025QrE$V
2026 | BodyMass | Overall body mass of the heater. | USERDEFINED | typePropertySingleValue |  | http://bsdd.buildingsmart.org/#concept/browse/1FK6G0qWeHuO00025QrE$V | 1FK6G0qWeHuO00025QrE$V | Pset_SpaceHeaterTypeCommon | Space heater type common attributes.SoundLevel attribute deleted in IFC2x2 Pset Addendum: Use IfcSoundProperties instead. Properties added in IFC4. | IfcSpaceHeater | http://bsdd.buildingsmart.org/#concept/browse/35e9Q0qWaHuO00025QrE$V
2027 | ThermalMassHeatCapacity | Product of component mass and specific heat. | USERDEFINED | typePropertySingleValue |  | http://bsdd.buildingsmart.org/#concept/browse/1Ng9y0qWeHuO00025QrE$V | 1Ng9y0qWeHuO00025QrE$V | Pset_SpaceHeaterTypeCommon | Space heater type common attributes.SoundLevel attribute deleted in IFC2x2 Pset Addendum: Use IfcSoundProperties instead. Properties added in IFC4. | IfcSpaceHeater | http://bsdd.buildingsmart.org/#concept/browse/35e9Q0qWaHuO00025QrE$V
2028 | OutputCapacity | Total nominal heat output as listed by the manufacturer. | USERDEFINED | typePropertySingleValue |  | http://bsdd.buildingsmart.org/#concept/browse/1Tde00qWeHuO00025QrE$V | 1Tde00qWeHuO00025QrE$V | Pset_SpaceHeaterTypeCommon | Space heater type common attributes.SoundLevel attribute deleted in IFC2x2 Pset Addendum: Use IfcSoundProperties instead. Properties added in IFC4. | IfcSpaceHeater | http://bsdd.buildingsmart.org/#concept/browse/35e9Q0qWaHuO00025QrE$V
2029 | ThermalEfficiency | Overall Thermal Efficiency is defined as gross energy output of the heat transfer device divided by the energy input. | USERDEFINED | typePropertySingleValue |  | http://bsdd.buildingsmart.org/#concept/browse/1Zb640qWeHuO00025QrE$V | 1Zb640qWeHuO00025QrE$V | Pset_SpaceHeaterTypeCommon | Space heater type common attributes.SoundLevel attribute deleted in IFC2x2 Pset Addendum: Use IfcSoundProperties instead. Properties added in IFC4. | IfcSpaceHeater | http://bsdd.buildingsmart.org/#concept/browse/35e9Q0qWaHuO00025QrE$V
2030 | NumberOfPanels | Number of panels. | USERDEFINED | typePropertySingleValue |  | http://bsdd.buildingsmart.org/#concept/browse/1j7Sa0qWeHuO00025QrE$V | 1j7Sa0qWeHuO00025QrE$V | Pset_SpaceHeaterTypeCommon | Space heater type common attributes.SoundLevel attribute deleted in IFC2x2 Pset Addendum: Use IfcSoundProperties instead. Properties added in IFC4. | IfcSpaceHeater | http://bsdd.buildingsmart.org/#concept/browse/35e9Q0qWaHuO00025QrE$V
2031 | NumberOfSections | Number of vertical sections, measured in the direction of flow. | USERDEFINED | typePropertySingleValue |  | http://bsdd.buildingsmart.org/#concept/browse/1oUnE0qWeHuO00025QrE$V | 1oUnE0qWeHuO00025QrE$V | Pset_SpaceHeaterTypeCommon | Space heater type common attributes.SoundLevel attribute deleted in IFC2x2 Pset Addendum: Use IfcSoundProperties instead. Properties added in IFC4. | IfcSpaceHeater | http://bsdd.buildingsmart.org/#concept/browse/35e9Q0qWaHuO00025QrE$V
2032 | ConvectorType | Indicates the type of convector, whether forced air (mechanically driven) or natural (gravity). | unitTypeNotPresent | typePropertyEnumeratedValue | ['FORCED', 'NATURAL', 'OTHER', 'NOTKNOWN', 'UNSET'] | http://bsdd.buildingsmart.org/#concept/browse/1_PjM0qWeHuO00025QrE$V | 1_PjM0qWeHuO00025QrE$V | Pset_SpaceHeaterTypeConvector | Space heater type convector attributes. | IfcSpaceHeater/CONVECTOR | http://bsdd.buildingsmart.org/#concept/browse/1v2Oi0qWeHuO00025QrE$V
2033 | RadiatorType | Indicates the type of radiator. | unitTypeNotPresent | typePropertyEnumeratedValue | ['FINNEDTUBE', 'PANEL', 'SECTIONAL', 'TUBULAR', 'OTHER', 'NOTKNOWN', 'UNSET'] | http://bsdd.buildingsmart.org/#concept/browse/2HUQM0qWeHuO00025QrE$V | 2HUQM0qWeHuO00025QrE$V | Pset_SpaceHeaterTypeRadiator | Space heater type radiator attributes. | IfcSpaceHeater/RADIATOR | http://bsdd.buildingsmart.org/#concept/browse/2CjF60qWeHuO00025QrE$V
2034 | TubingLength | Water tube length inside the component. | USERDEFINED | typePropertySingleValue |  | http://bsdd.buildingsmart.org/#concept/browse/2W_Ew0qWeHuO00025QrE$V | 2W_Ew0qWeHuO00025QrE$V | Pset_SpaceHeaterTypeRadiator | Space heater type radiator attributes. | IfcSpaceHeater/RADIATOR | http://bsdd.buildingsmart.org/#concept/browse/2CjF60qWeHuO00025QrE$V
2035 | WaterContent | Weight of water content within the heater. | USERDEFINED | typePropertySingleValue |  | http://bsdd.buildingsmart.org/#concept/browse/2fKIc0qWeHuO00025QrE$V | 2fKIc0qWeHuO00025QrE$V | Pset_SpaceHeaterTypeRadiator | Space heater type radiator attributes. | IfcSpaceHeater/RADIATOR | http://bsdd.buildingsmart.org/#concept/browse/2CjF60qWeHuO00025QrE$V
2036 | ArtificialLighting | Indication whether this space requires artificial lighting (as natural lighting would be not sufficient). (TRUE) indicates yes (FALSE) otherwise. | USERDEFINED | typePropertySingleValue |  | http://bsdd.buildingsmart.org/#concept/browse/2rFEk0qWeHuO00025QrE$V | 2rFEk0qWeHuO00025QrE$V | Pset_SpaceLightingRequirements | Properties related to the lighting requirements that apply to the occurrences of IfcSpace or IfcZone. This includes the required artificial lighting, illuminance, etc. | ['IfcSpace', ' IfcSpatialZone', ' IfcZone'] | http://bsdd.buildingsmart.org/#concept/browse/2ltw40qWeHuO00025QrE$V
2037 | Illuminance | Required average illuminance value for this space. | USERDEFINED | typePropertySingleValue |  | http://bsdd.buildingsmart.org/#concept/browse/2xCio0qWeHuO00025QrE$V | 2xCio0qWeHuO00025QrE$V | Pset_SpaceLightingRequirements | Properties related to the lighting requirements that apply to the occurrences of IfcSpace or IfcZone. This includes the required artificial lighting, illuminance, etc. | ['IfcSpace', ' IfcSpatialZone', ' IfcZone'] | http://bsdd.buildingsmart.org/#concept/browse/2ltw40qWeHuO00025QrE$V
2038 | OccupancyType | Occupancy type for this object. It is defined according to the presiding national building code. | USERDEFINED | typePropertySingleValue |  | http://bsdd.buildingsmart.org/#concept/browse/38Jxk0qWeHuO00025QrE$V | 38Jxk0qWeHuO00025QrE$V | Pset_SpaceOccupancyRequirements | Properties concerning work activities occurring or expected to occur within one or a set of similar spatial structure elements. | ['IfcSpace', ' IfcSpatialZone', ' IfcZone'] | http://bsdd.buildingsmart.org/#concept/browse/32MTg0qWeHuO00025QrE$V
2039 | OccupancyNumber | Number of people required for the activity assigned to this space. | USERDEFINED | typePropertySingleValue |  | http://bsdd.buildingsmart.org/#concept/browse/3FTic0qWeHuO00025QrE$V | 3FTic0qWeHuO00025QrE$V | Pset_SpaceOccupancyRequirements | Properties concerning work activities occurring or expected to occur within one or a set of similar spatial structure elements. | ['IfcSpace', ' IfcSpatialZone', ' IfcZone'] | http://bsdd.buildingsmart.org/#concept/browse/32MTg0qWeHuO00025QrE$V
2040 | OccupancyNumberPeak | Maximal number of people required for the activity assigned to this space in peak time. | USERDEFINED | typePropertySingleValue |  | http://bsdd.buildingsmart.org/#concept/browse/3Kr1G0qWeHuO00025QrE$V | 3Kr1G0qWeHuO00025QrE$V | Pset_SpaceOccupancyRequirements | Properties concerning work activities occurring or expected to occur within one or a set of similar spatial structure elements. | ['IfcSpace', ' IfcSpatialZone', ' IfcZone'] | http://bsdd.buildingsmart.org/#concept/browse/32MTg0qWeHuO00025QrE$V
2041 | OccupancyTimePerDay | The amount of time during the day that the activity is required within this space. | USERDEFINED | typePropertySingleValue |  | http://bsdd.buildingsmart.org/#concept/browse/3QoVK0qWeHuO00025QrE$V | 3QoVK0qWeHuO00025QrE$V | Pset_SpaceOccupancyRequirements | Properties concerning work activities occurring or expected to occur within one or a set of similar spatial structure elements. | ['IfcSpace', ' IfcSpatialZone', ' IfcZone'] | http://bsdd.buildingsmart.org/#concept/browse/32MTg0qWeHuO00025QrE$V
2042 | AreaPerOccupant | Design occupancy loading for this type of usage assigned to this space. | USERDEFINED | typePropertySingleValue |  | http://bsdd.buildingsmart.org/#concept/browse/3WlzO0qWeHuO00025QrE$V | 3WlzO0qWeHuO00025QrE$V | Pset_SpaceOccupancyRequirements | Properties concerning work activities occurring or expected to occur within one or a set of similar spatial structure elements. | ['IfcSpace', ' IfcSpatialZone', ' IfcZone'] | http://bsdd.buildingsmart.org/#concept/browse/32MTg0qWeHuO00025QrE$V
2043 | MinimumHeadroom | Headroom required for the activity assigned to this space. | USERDEFINED | typePropertySingleValue |  | http://bsdd.buildingsmart.org/#concept/browse/3c7I20qWeHuO00025QrE$V | 3c7I20qWeHuO00025QrE$V | Pset_SpaceOccupancyRequirements | Properties concerning work activities occurring or expected to occur within one or a set of similar spatial structure elements. | ['IfcSpace', ' IfcSpatialZone', ' IfcZone'] | http://bsdd.buildingsmart.org/#concept/browse/32MTg0qWeHuO00025QrE$V
2044 | IsOutlookDesirable | An indication of whether the outlook is desirable (set TRUE) or not (set FALSE) | USERDEFINED | typePropertySingleValue |  | http://bsdd.buildingsmart.org/#concept/browse/3guTI0qWeHuO00025QrE$V | 3guTI0qWeHuO00025QrE$V | Pset_SpaceOccupancyRequirements | Properties concerning work activities occurring or expected to occur within one or a set of similar spatial structure elements. | ['IfcSpace', ' IfcSpatialZone', ' IfcZone'] | http://bsdd.buildingsmart.org/#concept/browse/32MTg0qWeHuO00025QrE$V
2045 | ParkingUse | Identifies the type of transporation for which the parking space is designed. Values are not predefined but might include car, compact car, motorcycle, bicycle, truck, bus etc. | USERDEFINED | typePropertySingleValue |  | http://bsdd.buildingsmart.org/#concept/browse/3tPYq0qWeHuO00025QrE$V | 3tPYq0qWeHuO00025QrE$V | Pset_SpaceParking | Properties common to the definition of all occurrences of IfcSpace which have an attribute value for ObjectType = 'Parking'. NOTE: Modified in IFC 2x3, properties ParkingUse and ParkingUnits added. | IfcSpace/PARKING | http://bsdd.buildingsmart.org/#concept/browse/3oeNa0qWeHuO00025QrE$V
2046 | ParkingUnits | Indicates the number of transporation units of the type specified by the property ParkingUse that may be accommodated within the space. Generally, this value should default to 1 unit. However, where the parking space is for motorcycles or bicycles, provision may be made for more than one unit in the space. | USERDEFINED | typePropertySingleValue |  | http://bsdd.buildingsmart.org/#concept/browse/3$lcW0qWeHuO00025QrE$V | 3$lcW0qWeHuO00025QrE$V | Pset_SpaceParking | Properties common to the definition of all occurrences of IfcSpace which have an attribute value for ObjectType = 'Parking'. NOTE: Modified in IFC 2x3, properties ParkingUse and ParkingUnits added. | IfcSpace/PARKING | http://bsdd.buildingsmart.org/#concept/browse/3oeNa0qWeHuO00025QrE$V
2047 | IsAisle | Indicates that this parking zone is for accessing the parking units, i.e. an aisle (TRUE) and not a parking unit itself (FALSE) | USERDEFINED | typePropertySingleValue |  | http://bsdd.buildingsmart.org/#concept/browse/056xA0qWiHuO00025QrE$V | 056xA0qWiHuO00025QrE$V | Pset_SpaceParking | Properties common to the definition of all occurrences of IfcSpace which have an attribute value for ObjectType = 'Parking'. NOTE: Modified in IFC 2x3, properties ParkingUse and ParkingUnits added. | IfcSpace/PARKING | http://bsdd.buildingsmart.org/#concept/browse/3oeNa0qWeHuO00025QrE$V
2048 | IsOneWay | Indicates whether the parking aisle is designed for oneway traffic (TRUE) or twoway traffic (FALSE). Should only be provided if the property IsAisle is set to TRUE. | USERDEFINED | typePropertySingleValue |  | http://bsdd.buildingsmart.org/#concept/browse/0CGi20qWiHuO00025QrE$V | 0CGi20qWiHuO00025QrE$V | Pset_SpaceParking | Properties common to the definition of all occurrences of IfcSpace which have an attribute value for ObjectType = 'Parking'. NOTE: Modified in IFC 2x3, properties ParkingUse and ParkingUnits added. | IfcSpace/PARKING | http://bsdd.buildingsmart.org/#concept/browse/3oeNa0qWeHuO00025QrE$V
2049 | CoolingDesignAirflow | The air flowrate required during the peak cooling conditions. | USERDEFINED | typePropertySingleValue |  | http://bsdd.buildingsmart.org/#concept/browse/0P_4O0qWiHuO00025QrE$V | 0P_4O0qWiHuO00025QrE$V | Pset_SpaceThermalDesign | Space or zone HVAC design requirements. HISTORY: New property set in IFC Release 1.0 (Pset_SpaceHvacInformation); renamed to Pset_SpaceThermalDesign and revised in IFC2x2. | IfcSpace | http://bsdd.buildingsmart.org/#concept/browse/0K0cK0qWiHuO00025QrE$V
2050 | HeatingDesignAirflow | The air flowrate required during the peak heating conditions, but could also be determined by minimum ventilation requirement or minimum air change requirements. | USERDEFINED | typePropertySingleValue |  | http://bsdd.buildingsmart.org/#concept/browse/0VxYS0qWiHuO00025QrE$V | 0VxYS0qWiHuO00025QrE$V | Pset_SpaceThermalDesign | Space or zone HVAC design requirements. HISTORY: New property set in IFC Release 1.0 (Pset_SpaceHvacInformation); renamed to Pset_SpaceThermalDesign and revised in IFC2x2. | IfcSpace | http://bsdd.buildingsmart.org/#concept/browse/0K0cK0qWiHuO00025QrE$V
2051 | TotalSensibleHeatGain | The total sensible heat or energy gained by the space during the peak cooling conditions. | USERDEFINED | typePropertySingleValue |  | http://bsdd.buildingsmart.org/#concept/browse/0bv0W0qWiHuO00025QrE$V | 0bv0W0qWiHuO00025QrE$V | Pset_SpaceThermalDesign | Space or zone HVAC design requirements. HISTORY: New property set in IFC Release 1.0 (Pset_SpaceHvacInformation); renamed to Pset_SpaceThermalDesign and revised in IFC2x2. | IfcSpace | http://bsdd.buildingsmart.org/#concept/browse/0K0cK0qWiHuO00025QrE$V
2052 | TotalHeatGain | The total amount of heat or energy gained by the space at the time of the space's peak cooling conditions. | USERDEFINED | typePropertySingleValue |  | http://bsdd.buildingsmart.org/#concept/browse/0iSd_0qWiHuO00025QrE$V | 0iSd_0qWiHuO00025QrE$V | Pset_SpaceThermalDesign | Space or zone HVAC design requirements. HISTORY: New property set in IFC Release 1.0 (Pset_SpaceHvacInformation); renamed to Pset_SpaceThermalDesign and revised in IFC2x2. | IfcSpace | http://bsdd.buildingsmart.org/#concept/browse/0K0cK0qWiHuO00025QrE$V
2053 | TotalHeatLoss | The total amount of heat or energy lost by the space at the time of the space's peak heating conditions. | USERDEFINED | typePropertySingleValue |  | http://bsdd.buildingsmart.org/#concept/browse/0nDpE0qWiHuO00025QrE$V | 0nDpE0qWiHuO00025QrE$V | Pset_SpaceThermalDesign | Space or zone HVAC design requirements. HISTORY: New property set in IFC Release 1.0 (Pset_SpaceHvacInformation); renamed to Pset_SpaceThermalDesign and revised in IFC2x2. | IfcSpace | http://bsdd.buildingsmart.org/#concept/browse/0K0cK0qWiHuO00025QrE$V
2054 | CoolingDryBulb | Inside dry bulb temperature for cooling design. | USERDEFINED | typePropertySingleValue |  | http://bsdd.buildingsmart.org/#concept/browse/0uNa60qWiHuO00025QrE$V | 0uNa60qWiHuO00025QrE$V | Pset_SpaceThermalDesign | Space or zone HVAC design requirements. HISTORY: New property set in IFC Release 1.0 (Pset_SpaceHvacInformation); renamed to Pset_SpaceThermalDesign and revised in IFC2x2. | IfcSpace | http://bsdd.buildingsmart.org/#concept/browse/0K0cK0qWiHuO00025QrE$V
2055 | CoolingRelativeHumidity | Inside relative humidity for cooling design. | USERDEFINED | typePropertySingleValue |  | http://bsdd.buildingsmart.org/#concept/browse/0zkum0qWiHuO00025QrE$V | 0zkum0qWiHuO00025QrE$V | Pset_SpaceThermalDesign | Space or zone HVAC design requirements. HISTORY: New property set in IFC Release 1.0 (Pset_SpaceHvacInformation); renamed to Pset_SpaceThermalDesign and revised in IFC2x2. | IfcSpace | http://bsdd.buildingsmart.org/#concept/browse/0K0cK0qWiHuO00025QrE$V
2056 | HeatingDryBulb | Inside dry bulb temperature for heating design. | USERDEFINED | typePropertySingleValue |  | http://bsdd.buildingsmart.org/#concept/browse/13iMq0qWiHuO00025QrE$V | 13iMq0qWiHuO00025QrE$V | Pset_SpaceThermalDesign | Space or zone HVAC design requirements. HISTORY: New property set in IFC Release 1.0 (Pset_SpaceHvacInformation); renamed to Pset_SpaceThermalDesign and revised in IFC2x2. | IfcSpace | http://bsdd.buildingsmart.org/#concept/browse/0K0cK0qWiHuO00025QrE$V
2057 | HeatingRelativeHumidity | Inside relative humidity for heating design. | USERDEFINED | typePropertySingleValue |  | http://bsdd.buildingsmart.org/#concept/browse/193hU0qWiHuO00025QrE$V | 193hU0qWiHuO00025QrE$V | Pset_SpaceThermalDesign | Space or zone HVAC design requirements. HISTORY: New property set in IFC Release 1.0 (Pset_SpaceHvacInformation); renamed to Pset_SpaceThermalDesign and revised in IFC2x2. | IfcSpace | http://bsdd.buildingsmart.org/#concept/browse/0K0cK0qWiHuO00025QrE$V
2058 | VentilationAirFlowrate | Ventilation outside air requirement for the space. | USERDEFINED | typePropertySingleValue |  | http://bsdd.buildingsmart.org/#concept/browse/1FdIy0qWiHuO00025QrE$V | 1FdIy0qWiHuO00025QrE$V | Pset_SpaceThermalDesign | Space or zone HVAC design requirements. HISTORY: New property set in IFC Release 1.0 (Pset_SpaceHvacInformation); renamed to Pset_SpaceThermalDesign and revised in IFC2x2. | IfcSpace | http://bsdd.buildingsmart.org/#concept/browse/0K0cK0qWiHuO00025QrE$V
2059 | ExhaustAirFlowrate | Design exhaust air flow rate for the space. | USERDEFINED | typePropertySingleValue |  | http://bsdd.buildingsmart.org/#concept/browse/1K_dc0qWiHuO00025QrE$V | 1K_dc0qWiHuO00025QrE$V | Pset_SpaceThermalDesign | Space or zone HVAC design requirements. HISTORY: New property set in IFC Release 1.0 (Pset_SpaceHvacInformation); renamed to Pset_SpaceThermalDesign and revised in IFC2x2. | IfcSpace | http://bsdd.buildingsmart.org/#concept/browse/0K0cK0qWiHuO00025QrE$V
2060 | CeilingRAPlenum | Ceiling plenum used for return air or not. TRUE = Yes, FALSE = No. | USERDEFINED | typePropertySingleValue |  | http://bsdd.buildingsmart.org/#concept/browse/1QLyG0qWiHuO00025QrE$V | 1QLyG0qWiHuO00025QrE$V | Pset_SpaceThermalDesign | Space or zone HVAC design requirements. HISTORY: New property set in IFC Release 1.0 (Pset_SpaceHvacInformation); renamed to Pset_SpaceThermalDesign and revised in IFC2x2. | IfcSpace | http://bsdd.buildingsmart.org/#concept/browse/0K0cK0qWiHuO00025QrE$V
2061 | BoundaryAreaHeatLoss | Heat loss per unit area for the boundary object. This is a design input value for use in the absence of calculated load data. | USERDEFINED | typePropertySingleValue |  | http://bsdd.buildingsmart.org/#concept/browse/1XVj80qWiHuO00025QrE$V | 1XVj80qWiHuO00025QrE$V | Pset_SpaceThermalDesign | Space or zone HVAC design requirements. HISTORY: New property set in IFC Release 1.0 (Pset_SpaceHvacInformation); renamed to Pset_SpaceThermalDesign and revised in IFC2x2. | IfcSpace | http://bsdd.buildingsmart.org/#concept/browse/0K0cK0qWiHuO00025QrE$V
2062 | People | Heat gains and losses from people. | USERDEFINED | typePropertyBoundedValue |  | http://bsdd.buildingsmart.org/#concept/browse/1k0og0qWiHuO00025QrE$V | 1k0og0qWiHuO00025QrE$V | Pset_SpaceThermalLoad | The space thermal load defines all thermal losses and gains occurring within a space or zone. The thermal load source attribute defines an enumeration of possible sources of the thermal load. The maximum, minimum, time series and app | IfcSpace | http://bsdd.buildingsmart.org/#concept/browse/1efU00qWiHuO00025QrE$V
2063 | Lighting | Lighting loads. | USERDEFINED | typePropertyBoundedValue |  | http://bsdd.buildingsmart.org/#concept/browse/1qaQ80qWiHuO00025QrE$V | 1qaQ80qWiHuO00025QrE$V | Pset_SpaceThermalLoad | The space thermal load defines all thermal losses and gains occurring within a space or zone. The thermal load source attribute defines an enumeration of possible sources of the thermal load. The maximum, minimum, time series and app | IfcSpace | http://bsdd.buildingsmart.org/#concept/browse/1efU00qWiHuO00025QrE$V
2064 | EquipmentSensible | Heat gains and losses from equipment. | USERDEFINED | typePropertyBoundedValue |  | http://bsdd.buildingsmart.org/#concept/browse/20VMG0qWiHuO00025QrE$V | 20VMG0qWiHuO00025QrE$V | Pset_SpaceThermalLoad | The space thermal load defines all thermal losses and gains occurring within a space or zone. The thermal load source attribute defines an enumeration of possible sources of the thermal load. The maximum, minimum, time series and app | IfcSpace | http://bsdd.buildingsmart.org/#concept/browse/1efU00qWiHuO00025QrE$V
2065 | VentilationIndoorAir | Ventilation loads from indoor air. | USERDEFINED | typePropertyBoundedValue |  | http://bsdd.buildingsmart.org/#concept/browse/272zk0qWiHuO00025QrE$V | 272zk0qWiHuO00025QrE$V | Pset_SpaceThermalLoad | The space thermal load defines all thermal losses and gains occurring within a space or zone. The thermal load source attribute defines an enumeration of possible sources of the thermal load. The maximum, minimum, time series and app | IfcSpace | http://bsdd.buildingsmart.org/#concept/browse/1efU00qWiHuO00025QrE$V
2066 | VentilationOutdoorAir | Ventilation loads from outdoor air. | USERDEFINED | typePropertyBoundedValue |  | http://bsdd.buildingsmart.org/#concept/browse/2FP1Q0qWiHuO00025QrE$V | 2FP1Q0qWiHuO00025QrE$V | Pset_SpaceThermalLoad | The space thermal load defines all thermal losses and gains occurring within a space or zone. The thermal load source attribute defines an enumeration of possible sources of the thermal load. The maximum, minimum, time series and app | IfcSpace | http://bsdd.buildingsmart.org/#concept/browse/1efU00qWiHuO00025QrE$V
2067 | RecirculatedAir | Loads from recirculated air. | USERDEFINED | typePropertyBoundedValue |  | http://bsdd.buildingsmart.org/#concept/browse/2N8xi0qWiHuO00025QrE$V | 2N8xi0qWiHuO00025QrE$V | Pset_SpaceThermalLoad | The space thermal load defines all thermal losses and gains occurring within a space or zone. The thermal load source attribute defines an enumeration of possible sources of the thermal load. The maximum, minimum, time series and app | IfcSpace | http://bsdd.buildingsmart.org/#concept/browse/1efU00qWiHuO00025QrE$V
2068 | ExhaustAir | Loads from exhaust air. | USERDEFINED | typePropertyBoundedValue |  | http://bsdd.buildingsmart.org/#concept/browse/2TiZA0qWiHuO00025QrE$V | 2TiZA0qWiHuO00025QrE$V | Pset_SpaceThermalLoad | The space thermal load defines all thermal losses and gains occurring within a space or zone. The thermal load source attribute defines an enumeration of possible sources of the thermal load. The maximum, minimum, time series and app | IfcSpace | http://bsdd.buildingsmart.org/#concept/browse/1efU00qWiHuO00025QrE$V
2069 | AirExchangeRate | Loads from the air exchange rate. | USERDEFINED | typePropertyBoundedValue |  | http://bsdd.buildingsmart.org/#concept/browse/2asK20qWiHuO00025QrE$V | 2asK20qWiHuO00025QrE$V | Pset_SpaceThermalLoad | The space thermal load defines all thermal losses and gains occurring within a space or zone. The thermal load source attribute defines an enumeration of possible sources of the thermal load. The maximum, minimum, time series and app | IfcSpace | http://bsdd.buildingsmart.org/#concept/browse/1efU00qWiHuO00025QrE$V
2070 | DryBulbTemperature | Loads from the dry bulb temperature. | USERDEFINED | typePropertyBoundedValue |  | http://bsdd.buildingsmart.org/#concept/browse/2$gxK0qWiHuO00025QrE$V | 2$gxK0qWiHuO00025QrE$V | Pset_SpaceThermalLoad | The space thermal load defines all thermal losses and gains occurring within a space or zone. The thermal load source attribute defines an enumeration of possible sources of the thermal load. The maximum, minimum, time series and app | IfcSpace | http://bsdd.buildingsmart.org/#concept/browse/1efU00qWiHuO00025QrE$V
2071 | RelativeHumidity | Loads from the relative humidity. | USERDEFINED | typePropertyBoundedValue |  | http://bsdd.buildingsmart.org/#concept/browse/36qiC0qWiHuO00025QrE$V | 36qiC0qWiHuO00025QrE$V | Pset_SpaceThermalLoad | The space thermal load defines all thermal losses and gains occurring within a space or zone. The thermal load source attribute defines an enumeration of possible sources of the thermal load. The maximum, minimum, time series and app | IfcSpace | http://bsdd.buildingsmart.org/#concept/browse/1efU00qWiHuO00025QrE$V
2072 | InfiltrationSensible | Heat gains and losses from infiltration. | USERDEFINED | typePropertyBoundedValue |  | http://bsdd.buildingsmart.org/#concept/browse/3EacU0qWiHuO00025QrE$V | 3EacU0qWiHuO00025QrE$V | Pset_SpaceThermalLoad | The space thermal load defines all thermal losses and gains occurring within a space or zone. The thermal load source attribute defines an enumeration of possible sources of the thermal load. The maximum, minimum, time series and app | IfcSpace | http://bsdd.buildingsmart.org/#concept/browse/1efU00qWiHuO00025QrE$V
2073 | TotalSensibleLoad | Total energy added or removed from air that affects its temperature. If a value is less than zero (negative), then the thermal load is lost from the space. If a value is greater than zero (positive), then the thermal load is a gain to the space. | USERDEFINED | typePropertyBoundedValue |  | http://bsdd.buildingsmart.org/#concept/browse/3MKWm0qWiHuO00025QrE$V | 3MKWm0qWiHuO00025QrE$V | Pset_SpaceThermalLoad | The space thermal load defines all thermal losses and gains occurring within a space or zone. The thermal load source attribute defines an enumeration of possible sources of the thermal load. The maximum, minimum, time series and app | IfcSpace | http://bsdd.buildingsmart.org/#concept/browse/1efU00qWiHuO00025QrE$V
2074 | TotalLatentLoad | Total energy added or removed from air that affects its humidity or concentration of water vapor. If a value is less than zero (negative), then the thermal load is lost from the space. If a value is greater than zero (positive), then the thermal load is a gain to the space. | USERDEFINED | typePropertyBoundedValue |  | http://bsdd.buildingsmart.org/#concept/browse/3U4R20qWiHuO00025QrE$V | 3U4R20qWiHuO00025QrE$V | Pset_SpaceThermalLoad | The space thermal load defines all thermal losses and gains occurring within a space or zone. The thermal load source attribute defines an enumeration of possible sources of the thermal load. The maximum, minimum, time series and app | IfcSpace | http://bsdd.buildingsmart.org/#concept/browse/1efU00qWiHuO00025QrE$V
2075 | TotalRadiantLoad | Total electromagnetic energy added or removed by emission or absorption. If a value is less than zero (negative), then the thermal load is lost from the space. If a value is greater than zero (positive), then the thermal load is a gain to the space. | USERDEFINED | typePropertyBoundedValue |  | http://bsdd.buildingsmart.org/#concept/browse/3ep4M0qWiHuO00025QrE$V | 3ep4M0qWiHuO00025QrE$V | Pset_SpaceThermalLoad | The space thermal load defines all thermal losses and gains occurring within a space or zone. The thermal load source attribute defines an enumeration of possible sources of the thermal load. The maximum, minimum, time series and app | IfcSpace | http://bsdd.buildingsmart.org/#concept/browse/1efU00qWiHuO00025QrE$V
2076 | People | Heat gains and losses from people. | unitTypeNotPresent | typePropertyReferenceValue |  | http://bsdd.buildingsmart.org/#concept/browse/3tilW0qWiHuO00025QrE$V | 3tilW0qWiHuO00025QrE$V | Pset_SpaceThermalLoadPHistory | The space thermal load IfcSpaceThermalLoadProperties defines actual measured thermal losses and gains occurring within a space or zone. The thermal load source attribute defines an enumeration of possible sources of the thermal load. | IfcSpace | http://bsdd.buildingsmart.org/#concept/browse/3nlHS0qWiHuO00025QrE$V
2077 | Lighting | Lighting loads. | unitTypeNotPresent | typePropertyReferenceValue |  | http://bsdd.buildingsmart.org/#concept/browse/3whUY0qWiHuO00025QrE$V | 3whUY0qWiHuO00025QrE$V | Pset_SpaceThermalLoadPHistory | The space thermal load IfcSpaceThermalLoadProperties defines actual measured thermal losses and gains occurring within a space or zone. The thermal load source attribute defines an enumeration of possible sources of the thermal load. | IfcSpace | http://bsdd.buildingsmart.org/#concept/browse/3nlHS0qWiHuO00025QrE$V
2078 | EquipmentSensible | Heat gains and losses from equipment. | unitTypeNotPresent | typePropertyReferenceValue |  | http://bsdd.buildingsmart.org/#concept/browse/3zgDa0qWiHuO00025QrE$V | 3zgDa0qWiHuO00025QrE$V | Pset_SpaceThermalLoadPHistory | The space thermal load IfcSpaceThermalLoadProperties defines actual measured thermal losses and gains occurring within a space or zone. The thermal load source attribute defines an enumeration of possible sources of the thermal load. | IfcSpace | http://bsdd.buildingsmart.org/#concept/browse/3nlHS0qWiHuO00025QrE$V
2079 | VentilationIndoorAir | Ventilation loads from indoor air. | unitTypeNotPresent | typePropertyReferenceValue |  | http://bsdd.buildingsmart.org/#concept/browse/002pC0qWmHuO00025QrE$V | 002pC0qWmHuO00025QrE$V | Pset_SpaceThermalLoadPHistory | The space thermal load IfcSpaceThermalLoadProperties defines actual measured thermal losses and gains occurring within a space or zone. The thermal load source attribute defines an enumeration of possible sources of the thermal load. | IfcSpace | http://bsdd.buildingsmart.org/#concept/browse/3nlHS0qWiHuO00025QrE$V
2080 | VentilationOutdoorAir | Ventilation loads from outdoor air. | unitTypeNotPresent | typePropertyReferenceValue |  | http://bsdd.buildingsmart.org/#concept/browse/031YE0qWmHuO00025QrE$V | 031YE0qWmHuO00025QrE$V | Pset_SpaceThermalLoadPHistory | The space thermal load IfcSpaceThermalLoadProperties defines actual measured thermal losses and gains occurring within a space or zone. The thermal load source attribute defines an enumeration of possible sources of the thermal load. | IfcSpace | http://bsdd.buildingsmart.org/#concept/browse/3nlHS0qWiHuO00025QrE$V
2081 | RecirculatedAir | Loads from recirculated air. | unitTypeNotPresent | typePropertyReferenceValue |  | http://bsdd.buildingsmart.org/#concept/browse/060HG0qWmHuO00025QrE$V | 060HG0qWmHuO00025QrE$V | Pset_SpaceThermalLoadPHistory | The space thermal load IfcSpaceThermalLoadProperties defines actual measured thermal losses and gains occurring within a space or zone. The thermal load source attribute defines an enumeration of possible sources of the thermal load. | IfcSpace | http://bsdd.buildingsmart.org/#concept/browse/3nlHS0qWiHuO00025QrE$V
2082 | ExhaustAir | Loads from exhaust air. | unitTypeNotPresent | typePropertyReferenceValue |  | http://bsdd.buildingsmart.org/#concept/browse/08$0I0qWmHuO00025QrE$V | 08$0I0qWmHuO00025QrE$V | Pset_SpaceThermalLoadPHistory | The space thermal load IfcSpaceThermalLoadProperties defines actual measured thermal losses and gains occurring within a space or zone. The thermal load source attribute defines an enumeration of possible sources of the thermal load. | IfcSpace | http://bsdd.buildingsmart.org/#concept/browse/3nlHS0qWiHuO00025QrE$V
2083 | AirExchangeRate | Loads from the air exchange rate. | unitTypeNotPresent | typePropertyReferenceValue |  | http://bsdd.buildingsmart.org/#concept/browse/0BzlK0qWmHuO00025QrE$V | 0BzlK0qWmHuO00025QrE$V | Pset_SpaceThermalLoadPHistory | The space thermal load IfcSpaceThermalLoadProperties defines actual measured thermal losses and gains occurring within a space or zone. The thermal load source attribute defines an enumeration of possible sources of the thermal load. | IfcSpace | http://bsdd.buildingsmart.org/#concept/browse/3nlHS0qWiHuO00025QrE$V
2084 | DryBulbTemperature | Loads from the dry bulb temperature. | unitTypeNotPresent | typePropertyReferenceValue |  | http://bsdd.buildingsmart.org/#concept/browse/0FYdm0qWmHuO00025QrE$V | 0FYdm0qWmHuO00025QrE$V | Pset_SpaceThermalLoadPHistory | The space thermal load IfcSpaceThermalLoadProperties defines actual measured thermal losses and gains occurring within a space or zone. The thermal load source attribute defines an enumeration of possible sources of the thermal load. | IfcSpace | http://bsdd.buildingsmart.org/#concept/browse/3nlHS0qWiHuO00025QrE$V
2085 | RelativeHumidity | Loads from the relative humidity. | unitTypeNotPresent | typePropertyReferenceValue |  | http://bsdd.buildingsmart.org/#concept/browse/0IXMo0qWmHuO00025QrE$V | 0IXMo0qWmHuO00025QrE$V | Pset_SpaceThermalLoadPHistory | The space thermal load IfcSpaceThermalLoadProperties defines actual measured thermal losses and gains occurring within a space or zone. The thermal load source attribute defines an enumeration of possible sources of the thermal load. | IfcSpace | http://bsdd.buildingsmart.org/#concept/browse/3nlHS0qWiHuO00025QrE$V
2086 | InfiltrationSensible | Heat gains and losses from infiltration. | unitTypeNotPresent | typePropertyReferenceValue |  | http://bsdd.buildingsmart.org/#concept/browse/0LW5q0qWmHuO00025QrE$V | 0LW5q0qWmHuO00025QrE$V | Pset_SpaceThermalLoadPHistory | The space thermal load IfcSpaceThermalLoadProperties defines actual measured thermal losses and gains occurring within a space or zone. The thermal load source attribute defines an enumeration of possible sources of the thermal load. | IfcSpace | http://bsdd.buildingsmart.org/#concept/browse/3nlHS0qWiHuO00025QrE$V
2087 | TotalSensibleLoad | Total energy added or removed from air that affects its temperature. If a value is less than zero (negative), then the thermal load is lost from the space. If a value is greater than zero (positive), then the thermal load is a gain to the space. | unitTypeNotPresent | typePropertyReferenceValue |  | http://bsdd.buildingsmart.org/#concept/browse/0OUqs0qWmHuO00025QrE$V | 0OUqs0qWmHuO00025QrE$V | Pset_SpaceThermalLoadPHistory | The space thermal load IfcSpaceThermalLoadProperties defines actual measured thermal losses and gains occurring within a space or zone. The thermal load source attribute defines an enumeration of possible sources of the thermal load. | IfcSpace | http://bsdd.buildingsmart.org/#concept/browse/3nlHS0qWiHuO00025QrE$V
2088 | TotalLatentLoad | Total energy added or removed from air that affects its humidity or concentration of water vapor. If a value is less than zero (negative), then the thermal load is lost from the space. If a value is greater than zero (positive), then the thermal load is a gain to the space. | unitTypeNotPresent | typePropertyReferenceValue |  | http://bsdd.buildingsmart.org/#concept/browse/0RTZu0qWmHuO00025QrE$V | 0RTZu0qWmHuO00025QrE$V | Pset_SpaceThermalLoadPHistory | The space thermal load IfcSpaceThermalLoadProperties defines actual measured thermal losses and gains occurring within a space or zone. The thermal load source attribute defines an enumeration of possible sources of the thermal load. | IfcSpace | http://bsdd.buildingsmart.org/#concept/browse/3nlHS0qWiHuO00025QrE$V
2089 | TotalRadiantLoad | Total electromagnetic energy added or removed by emission or absorption. If a value is less than zero (negative), then the thermal load is lost from the space. If a value is greater than zero (positive), then the thermal load is a gain to the space. | unitTypeNotPresent | typePropertyReferenceValue |  | http://bsdd.buildingsmart.org/#concept/browse/0USIw0qWmHuO00025QrE$V | 0USIw0qWmHuO00025QrE$V | Pset_SpaceThermalLoadPHistory | The space thermal load IfcSpaceThermalLoadProperties defines actual measured thermal losses and gains occurring within a space or zone. The thermal load source attribute defines an enumeration of possible sources of the thermal load. | IfcSpace | http://bsdd.buildingsmart.org/#concept/browse/3nlHS0qWiHuO00025QrE$V
2090 | CoolingAirFlowRate | Cooling air flow rate in the space. | unitTypeNotPresent | typePropertyReferenceValue |  | http://bsdd.buildingsmart.org/#concept/browse/0d_fQ0qWmHuO00025QrE$V | 0d_fQ0qWmHuO00025QrE$V | Pset_SpaceThermalPHistory | Thermal and air flow conditions of a space or zone. | IfcSpace | http://bsdd.buildingsmart.org/#concept/browse/0YdKm0qWmHuO00025QrE$V
2091 | HeatingAirFlowRate | Heating air flow rate in the space. | unitTypeNotPresent | typePropertyReferenceValue |  | http://bsdd.buildingsmart.org/#concept/browse/0hZXs0qWmHuO00025QrE$V | 0hZXs0qWmHuO00025QrE$V | Pset_SpaceThermalPHistory | Thermal and air flow conditions of a space or zone. | IfcSpace | http://bsdd.buildingsmart.org/#concept/browse/0YdKm0qWmHuO00025QrE$V
2092 | VentilationAirFlowRate | Ventilation air flow rate in the space. | unitTypeNotPresent | typePropertyReferenceValue |  | http://bsdd.buildingsmart.org/#concept/browse/0kYGu0qWmHuO00025QrE$V | 0kYGu0qWmHuO00025QrE$V | Pset_SpaceThermalPHistory | Thermal and air flow conditions of a space or zone. | IfcSpace | http://bsdd.buildingsmart.org/#concept/browse/0YdKm0qWmHuO00025QrE$V
2093 | ExhaustAirFlowRate | Exhaust air flow rate in the space. | unitTypeNotPresent | typePropertyReferenceValue |  | http://bsdd.buildingsmart.org/#concept/browse/0nW$w0qWmHuO00025QrE$V | 0nW$w0qWmHuO00025QrE$V | Pset_SpaceThermalPHistory | Thermal and air flow conditions of a space or zone. | IfcSpace | http://bsdd.buildingsmart.org/#concept/browse/0YdKm0qWmHuO00025QrE$V
2094 | SpaceTemperature | Temperature of the space. | unitTypeNotPresent | typePropertyReferenceValue |  | http://bsdd.buildingsmart.org/#concept/browse/0r5uM0qWmHuO00025QrE$V | 0r5uM0qWmHuO00025QrE$V | Pset_SpaceThermalPHistory | Thermal and air flow conditions of a space or zone. | IfcSpace | http://bsdd.buildingsmart.org/#concept/browse/0YdKm0qWmHuO00025QrE$V
2095 | SpaceRelativeHumidity | The relative humidity of the space. | unitTypeNotPresent | typePropertyReferenceValue |  | http://bsdd.buildingsmart.org/#concept/browse/0ugmo0qWmHuO00025QrE$V | 0ugmo0qWmHuO00025QrE$V | Pset_SpaceThermalPHistory | Thermal and air flow conditions of a space or zone. | IfcSpace | http://bsdd.buildingsmart.org/#concept/browse/0YdKm0qWmHuO00025QrE$V
2096 | SpaceTemperature | Temperature of the space or zone, that is required from user/designer view point. If no summer or winter space temperature requirements are given, it applies all year, otherwise for the intermediate period. Provide this value, if no temperatur range (Min-Max) is available. | USERDEFINED | typePropertySingleValue |  | http://bsdd.buildingsmart.org/#concept/browse/12pGi0qWmHuO00025QrE$V | 12pGi0qWmHuO00025QrE$V | Pset_SpaceThermalRequirements | Properties related to the comfort requirements for thermal and other thermal related performance properties of spaces that apply to the occurrences of IfcSpace, IfcSpatialZone or IfcZone. It can also be used to capture requirements for IfcSpaceType's. This includes the required design temperature, humidity, ventilation, and air conditioning. | ['IfcSpace', ' IfcSpatialZone', ' IfcZone'] | http://bsdd.buildingsmart.org/#concept/browse/0yroe0qWmHuO00025QrE$V
2097 | SpaceTemperatureMax | Maximal temperature of the space or zone, that is required from user/designer view point. If no summer or winter space temperature requirements are given, it applies all year, otherwise for the intermediate period. | USERDEFINED | typePropertySingleValue |  | http://bsdd.buildingsmart.org/#concept/browse/18mkm0qWmHuO00025QrE$V | 18mkm0qWmHuO00025QrE$V | Pset_SpaceThermalRequirements | Properties related to the comfort requirements for thermal and other thermal related performance properties of spaces that apply to the occurrences of IfcSpace, IfcSpatialZone or IfcZone. It can also be used to capture requirements for IfcSpaceType's. This includes the required design temperature, humidity, ventilation, and air conditioning. | ['IfcSpace', ' IfcSpatialZone', ' IfcZone'] | http://bsdd.buildingsmart.org/#concept/browse/0yroe0qWmHuO00025QrE$V
2098 | SpaceTemperatureMin | Minimal temperature of the space or zone, that is required from user/designer view point. If no summer or winter space temperature requirements are given, it applies all year, otherwise for the intermediate period. | USERDEFINED | typePropertySingleValue |  | http://bsdd.buildingsmart.org/#concept/browse/1EkCq0qWmHuO00025QrE$V | 1EkCq0qWmHuO00025QrE$V | Pset_SpaceThermalRequirements | Properties related to the comfort requirements for thermal and other thermal related performance properties of spaces that apply to the occurrences of IfcSpace, IfcSpatialZone or IfcZone. It can also be used to capture requirements for IfcSpaceType's. This includes the required design temperature, humidity, ventilation, and air conditioning. | ['IfcSpace', ' IfcSpatialZone', ' IfcZone'] | http://bsdd.buildingsmart.org/#concept/browse/0yroe0qWmHuO00025QrE$V
2099 | SpaceTemperatureSummerMax | Maximal temperature of the space or zone for the hot (summer) period, that is required from user/designer view point and provided as requirement for cooling. | USERDEFINED | typePropertySingleValue |  | http://bsdd.buildingsmart.org/#concept/browse/1K5XU0qWmHuO00025QrE$V | 1K5XU0qWmHuO00025QrE$V | Pset_SpaceThermalRequirements | Properties related to the comfort requirements for thermal and other thermal related performance properties of spaces that apply to the occurrences of IfcSpace, IfcSpatialZone or IfcZone. It can also be used to capture requirements for IfcSpaceType's. This includes the required design temperature, humidity, ventilation, and air conditioning. | ['IfcSpace', ' IfcSpatialZone', ' IfcZone'] | http://bsdd.buildingsmart.org/#concept/browse/0yroe0qWmHuO00025QrE$V
2100 | SpaceTemperatureSummerMin | Minimal temperature of the space or zone for the hot (summer) period, that is required from user/designer view point and provided as requirement for cooling. | USERDEFINED | typePropertySingleValue |  | http://bsdd.buildingsmart.org/#concept/browse/1Q2$Y0qWmHuO00025QrE$V | 1Q2$Y0qWmHuO00025QrE$V | Pset_SpaceThermalRequirements | Properties related to the comfort requirements for thermal and other thermal related performance properties of spaces that apply to the occurrences of IfcSpace, IfcSpatialZone or IfcZone. It can also be used to capture requirements for IfcSpaceType's. This includes the required design temperature, humidity, ventilation, and air conditioning. | ['IfcSpace', ' IfcSpatialZone', ' IfcZone'] | http://bsdd.buildingsmart.org/#concept/browse/0yroe0qWmHuO00025QrE$V
2101 | SpaceTemperatureWinterMax | Maximal temperature of the space or zone for the cold (winter) period, that is required from user/designer view point and provided as requirement for heating. | USERDEFINED | typePropertySingleValue |  | http://bsdd.buildingsmart.org/#concept/browse/1W0Tc0qWmHuO00025QrE$V | 1W0Tc0qWmHuO00025QrE$V | Pset_SpaceThermalRequirements | Properties related to the comfort requirements for thermal and other thermal related performance properties of spaces that apply to the occurrences of IfcSpace, IfcSpatialZone or IfcZone. It can also be used to capture requirements for IfcSpaceType's. This includes the required design temperature, humidity, ventilation, and air conditioning. | ['IfcSpace', ' IfcSpatialZone', ' IfcZone'] | http://bsdd.buildingsmart.org/#concept/browse/0yroe0qWmHuO00025QrE$V
2102 | SpaceTemperatureWinterMin | Minimal temperature of the space or zone for the cold (winter) period, that is required from user/designer view point and provided as requirement for heating. | USERDEFINED | typePropertySingleValue |  | http://bsdd.buildingsmart.org/#concept/browse/1bzxg0qWmHuO00025QrE$V | 1bzxg0qWmHuO00025QrE$V | Pset_SpaceThermalRequirements | Properties related to the comfort requirements for thermal and other thermal related performance properties of spaces that apply to the occurrences of IfcSpace, IfcSpatialZone or IfcZone. It can also be used to capture requirements for IfcSpaceType's. This includes the required design temperature, humidity, ventilation, and air conditioning. | ['IfcSpace', ' IfcSpatialZone', ' IfcZone'] | http://bsdd.buildingsmart.org/#concept/browse/0yroe0qWmHuO00025QrE$V
2103 | SpaceHumidity | Humidity of the space or zone that is required from user/designer view point. If no summer or winter space humidity requirements are given, it applies all year, otherwise for the intermediate period. Provide this property, if no humidity range (Min-Max) is available. | USERDEFINED | typePropertySingleValue |  | http://bsdd.buildingsmart.org/#concept/browse/1hxPk0qWmHuO00025QrE$V | 1hxPk0qWmHuO00025QrE$V | Pset_SpaceThermalRequirements | Properties related to the comfort requirements for thermal and other thermal related performance properties of spaces that apply to the occurrences of IfcSpace, IfcSpatialZone or IfcZone. It can also be used to capture requirements for IfcSpaceType's. This includes the required design temperature, humidity, ventilation, and air conditioning. | ['IfcSpace', ' IfcSpatialZone', ' IfcZone'] | http://bsdd.buildingsmart.org/#concept/browse/0yroe0qWmHuO00025QrE$V
2104 | SpaceHumidityMax | Maximal permitted humidity of the space or zone that is required from user/designer view point. If no summer or winter space humidity requirements are given, it applies all year, otherwise for the intermediate period. | USERDEFINED | typePropertySingleValue |  | http://bsdd.buildingsmart.org/#concept/browse/1mia_0qWmHuO00025QrE$V | 1mia_0qWmHuO00025QrE$V | Pset_SpaceThermalRequirements | Properties related to the comfort requirements for thermal and other thermal related performance properties of spaces that apply to the occurrences of IfcSpace, IfcSpatialZone or IfcZone. It can also be used to capture requirements for IfcSpaceType's. This includes the required design temperature, humidity, ventilation, and air conditioning. | ['IfcSpace', ' IfcSpatialZone', ' IfcZone'] | http://bsdd.buildingsmart.org/#concept/browse/0yroe0qWmHuO00025QrE$V
2105 | SpaceHumidityMin | Minimal permitted humidity of the space or zone that is required from user/designer view point. If no summer or winter space humidity requirements are given, it applies all year, otherwise for the intermediate period. | USERDEFINED | typePropertySingleValue |  | http://bsdd.buildingsmart.org/#concept/browse/1sg320qWmHuO00025QrE$V | 1sg320qWmHuO00025QrE$V | Pset_SpaceThermalRequirements | Properties related to the comfort requirements for thermal and other thermal related performance properties of spaces that apply to the occurrences of IfcSpace, IfcSpatialZone or IfcZone. It can also be used to capture requirements for IfcSpaceType's. This includes the required design temperature, humidity, ventilation, and air conditioning. | ['IfcSpace', ' IfcSpatialZone', ' IfcZone'] | http://bsdd.buildingsmart.org/#concept/browse/0yroe0qWmHuO00025QrE$V
2106 | SpaceHumiditySummer | Humidity of the space or zone for the hot (summer) period, that is required from user/designer view point and provided as requirement for cooling. | USERDEFINED | typePropertySingleValue |  | http://bsdd.buildingsmart.org/#concept/browse/1y1Ni0qWmHuO00025QrE$V | 1y1Ni0qWmHuO00025QrE$V | Pset_SpaceThermalRequirements | Properties related to the comfort requirements for thermal and other thermal related performance properties of spaces that apply to the occurrences of IfcSpace, IfcSpatialZone or IfcZone. It can also be used to capture requirements for IfcSpaceType's. This includes the required design temperature, humidity, ventilation, and air conditioning. | ['IfcSpace', ' IfcSpatialZone', ' IfcZone'] | http://bsdd.buildingsmart.org/#concept/browse/0yroe0qWmHuO00025QrE$V
2107 | SpaceHumidityWinter | Humidity of the space or zone for the cold (winter) period that is required from user/designer view point and provided as requirement for heating. | USERDEFINED | typePropertySingleValue |  | http://bsdd.buildingsmart.org/#concept/browse/21OiM0qWmHuO00025QrE$V | 21OiM0qWmHuO00025QrE$V | Pset_SpaceThermalRequirements | Properties related to the comfort requirements for thermal and other thermal related performance properties of spaces that apply to the occurrences of IfcSpace, IfcSpatialZone or IfcZone. It can also be used to capture requirements for IfcSpaceType's. This includes the required design temperature, humidity, ventilation, and air conditioning. | ['IfcSpace', ' IfcSpatialZone', ' IfcZone'] | http://bsdd.buildingsmart.org/#concept/browse/0yroe0qWmHuO00025QrE$V
2108 | DiscontinuedHeating | Indication whether discontinued heating is required/desirable from user/designer view point. (TRUE) if yes, (FALSE) otherwise. | USERDEFINED | typePropertySingleValue |  | http://bsdd.buildingsmart.org/#concept/browse/26m100qWmHuO00025QrE$V | 26m100qWmHuO00025QrE$V | Pset_SpaceThermalRequirements | Properties related to the comfort requirements for thermal and other thermal related performance properties of spaces that apply to the occurrences of IfcSpace, IfcSpatialZone or IfcZone. It can also be used to capture requirements for IfcSpaceType's. This includes the required design temperature, humidity, ventilation, and air conditioning. | ['IfcSpace', ' IfcSpatialZone', ' IfcZone'] | http://bsdd.buildingsmart.org/#concept/browse/0yroe0qWmHuO00025QrE$V
2109 | NaturalVentilation | Indication whether the space is required to have natural ventilation (TRUE) or mechanical ventilation (FALSE). | USERDEFINED | typePropertySingleValue |  | http://bsdd.buildingsmart.org/#concept/browse/2DJeU0qWmHuO00025QrE$V | 2DJeU0qWmHuO00025QrE$V | Pset_SpaceThermalRequirements | Properties related to the comfort requirements for thermal and other thermal related performance properties of spaces that apply to the occurrences of IfcSpace, IfcSpatialZone or IfcZone. It can also be used to capture requirements for IfcSpaceType's. This includes the required design temperature, humidity, ventilation, and air conditioning. | ['IfcSpace', ' IfcSpatialZone', ' IfcZone'] | http://bsdd.buildingsmart.org/#concept/browse/0yroe0qWmHuO00025QrE$V
2110 | NaturalVentilationRate | Indication of the requirement of a particular natural air ventilation rate, given in air changes per hour. | USERDEFINED | typePropertySingleValue |  | http://bsdd.buildingsmart.org/#concept/browse/2KTPM0qWmHuO00025QrE$V | 2KTPM0qWmHuO00025QrE$V | Pset_SpaceThermalRequirements | Properties related to the comfort requirements for thermal and other thermal related performance properties of spaces that apply to the occurrences of IfcSpace, IfcSpatialZone or IfcZone. It can also be used to capture requirements for IfcSpaceType's. This includes the required design temperature, humidity, ventilation, and air conditioning. | ['IfcSpace', ' IfcSpatialZone', ' IfcZone'] | http://bsdd.buildingsmart.org/#concept/browse/0yroe0qWmHuO00025QrE$V
2111 | MechanicalVentilationRate | Indication of the requirement of a particular mechanical air ventilation rate, given in air changes per hour. | USERDEFINED | typePropertySingleValue |  | http://bsdd.buildingsmart.org/#concept/browse/2QQtQ0qWmHuO00025QrE$V | 2QQtQ0qWmHuO00025QrE$V | Pset_SpaceThermalRequirements | Properties related to the comfort requirements for thermal and other thermal related performance properties of spaces that apply to the occurrences of IfcSpace, IfcSpatialZone or IfcZone. It can also be used to capture requirements for IfcSpaceType's. This includes the required design temperature, humidity, ventilation, and air conditioning. | ['IfcSpace', ' IfcSpatialZone', ' IfcZone'] | http://bsdd.buildingsmart.org/#concept/browse/0yroe0qWmHuO00025QrE$V
2112 | AirConditioning | Indication whether this space requires air conditioning provided (TRUE) or not (FALSE). | USERDEFINED | typePropertySingleValue |  | http://bsdd.buildingsmart.org/#concept/browse/2VoC40qWmHuO00025QrE$V | 2VoC40qWmHuO00025QrE$V | Pset_SpaceThermalRequirements | Properties related to the comfort requirements for thermal and other thermal related performance properties of spaces that apply to the occurrences of IfcSpace, IfcSpatialZone or IfcZone. It can also be used to capture requirements for IfcSpaceType's. This includes the required design temperature, humidity, ventilation, and air conditioning. | ['IfcSpace', ' IfcSpatialZone', ' IfcZone'] | http://bsdd.buildingsmart.org/#concept/browse/0yroe0qWmHuO00025QrE$V
2113 | AirConditioningCentral | Indication whether the space requires a central air conditioning provided (TRUE) or not (FALSE).It should only be given, if the property "AirConditioning" is set to TRUE. | USERDEFINED | typePropertySingleValue |  | http://bsdd.buildingsmart.org/#concept/browse/2blg80qWmHuO00025QrE$V | 2blg80qWmHuO00025QrE$V | Pset_SpaceThermalRequirements | Properties related to the comfort requirements for thermal and other thermal related performance properties of spaces that apply to the occurrences of IfcSpace, IfcSpatialZone or IfcZone. It can also be used to capture requirements for IfcSpaceType's. This includes the required design temperature, humidity, ventilation, and air conditioning. | ['IfcSpace', ' IfcSpatialZone', ' IfcZone'] | http://bsdd.buildingsmart.org/#concept/browse/0yroe0qWmHuO00025QrE$V
2114 | Reference | PSetManager.PropertyType | USERDEFINED | typePropertySingleValue |  | http://bsdd.buildingsmart.org/#concept/browse/ |  | Pset_SpatialZoneCommon |  | [] | http://bsdd.buildingsmart.org/#concept/browse/0fd7d69fbe3e44d4be9adf6368e9cc6b
2115 | IsExternal | Indication whether the element is designed for use in the exterior (TRUE) or not (FALSE). If (TRUE) it is an external zone at the outside of the building. | USERDEFINED | typePropertySingleValue |  | http://bsdd.buildingsmart.org/#concept/browse/ |  | Pset_SpatialZoneCommon |  | [] | http://bsdd.buildingsmart.org/#concept/browse/0fd7d69fbe3e44d4be9adf6368e9cc6b
2116 | Reference | Reference ID for this specified type in this project (e.g. type 'A-1'), provided, if there is no classification reference to a recognized classification system used. | USERDEFINED | typePropertySingleValue |  | http://bsdd.buildingsmart.org/#concept/browse/2osv40qWmHuO00025QrE$V | 2osv40qWmHuO00025QrE$V | Pset_StackTerminalTypeCommon | Common properties for stack terminals. | IfcStackTerminal | http://bsdd.buildingsmart.org/#concept/browse/2jVaQ0qWmHuO00025QrE$V
2117 | Status | Status of the element, predominately used in renovation or retrofitting projects. The status can be assigned to as "New" - element designed as new addition, "Existing" - element exists and remains, "Demolish" - element existed but is to be demolished, "Temporary" - element will exists only temporary (like a temporary support structure). | unitTypeNotPresent | typePropertyEnumeratedValue | ['NEW', 'EXISTING', 'DEMOLISH', 'TEMPORARY', 'OTHER', 'NOTKNOWN', 'UNSET'] | http://bsdd.buildingsmart.org/#concept/browse/2uEDk0qWmHuO00025QrE$V | 2uEDk0qWmHuO00025QrE$V | Pset_StackTerminalTypeCommon | Common properties for stack terminals. | IfcStackTerminal | http://bsdd.buildingsmart.org/#concept/browse/2jVaQ0qWmHuO00025QrE$V
2118 | Reference | Reference ID for this specified type in this project (e.g. type 'A-1'), Also referred to as "construction type". It should be provided as an alternative to the name of the "object type", if the software does not support object types. | USERDEFINED | typePropertySingleValue |  | http://bsdd.buildingsmart.org/#concept/browse/3IShc0qWmHuO00025QrE$V | 3IShc0qWmHuO00025QrE$V | Pset_StairCommon | Properties common to the definition of all occurrences of IfcStair. | IfcStair | http://bsdd.buildingsmart.org/#concept/browse/3AinK0qWmHuO00025QrE$V
2119 | Status | Status of the element, predominately used in renovation or retrofitting projects. The status can be assigned to as "New" - element designed as new addition, "Existing" - element exists and remains, "Demolish" - element existed but is to be demolished, "Temporary" - element will exists only temporary (like a temporary support structure). | unitTypeNotPresent | typePropertyEnumeratedValue | ['NEW', 'EXISTING', 'DEMOLISH', 'TEMPORARY', 'OTHER', 'NOTKNOWN', 'UNSET'] | http://bsdd.buildingsmart.org/#concept/browse/3P0J40qWmHuO00025QrE$V | 3P0J40qWmHuO00025QrE$V | Pset_StairCommon | Properties common to the definition of all occurrences of IfcStair. | IfcStair | http://bsdd.buildingsmart.org/#concept/browse/3AinK0qWmHuO00025QrE$V
2120 | NumberOfRiser | Total number of the risers included in the stair. | USERDEFINED | typePropertySingleValue |  | http://bsdd.buildingsmart.org/#concept/browse/3eW7e0qWmHuO00025QrE$V | 3eW7e0qWmHuO00025QrE$V | Pset_StairCommon | Properties common to the definition of all occurrences of IfcStair. | IfcStair | http://bsdd.buildingsmart.org/#concept/browse/3AinK0qWmHuO00025QrE$V
2121 | NumberOfTreads | Total number of treads included in the stair. | USERDEFINED | typePropertySingleValue |  | http://bsdd.buildingsmart.org/#concept/browse/3jHIu0qWmHuO00025QrE$V | 3jHIu0qWmHuO00025QrE$V | Pset_StairCommon | Properties common to the definition of all occurrences of IfcStair. | IfcStair | http://bsdd.buildingsmart.org/#concept/browse/3AinK0qWmHuO00025QrE$V
2122 | RiserHeight | Vertical distance from tread to tread. The riser height is supposed to be equal for all steps of a stair or stair flight. | USERDEFINED | typePropertySingleValue |  | http://bsdd.buildingsmart.org/#concept/browse/3oedY0qWmHuO00025QrE$V | 3oedY0qWmHuO00025QrE$V | Pset_StairCommon | Properties common to the definition of all occurrences of IfcStair. | IfcStair | http://bsdd.buildingsmart.org/#concept/browse/3AinK0qWmHuO00025QrE$V
2123 | TreadLength | Horizontal distance from the front of the thread to the front of the next tread. The tread length is supposed to be equal for all steps of the stair or stair flight at the walking line. | USERDEFINED | typePropertySingleValue |  | http://bsdd.buildingsmart.org/#concept/browse/3w_hE0qWmHuO00025QrE$V | 3w_hE0qWmHuO00025QrE$V | Pset_StairCommon | Properties common to the definition of all occurrences of IfcStair. | IfcStair | http://bsdd.buildingsmart.org/#concept/browse/3AinK0qWmHuO00025QrE$V
2124 | NosingLength | Horizontal distance from the front of the tread to the riser underneath. It is the overhang of the tread. | USERDEFINED | typePropertySingleValue |  | http://bsdd.buildingsmart.org/#concept/browse/1JGmiIvd5EGuqdpFYuil_c | 1JGmiIvd5EGuqdpFYuil_c | Pset_StairCommon | Properties common to the definition of all occurrences of IfcStair. | IfcStair | http://bsdd.buildingsmart.org/#concept/browse/3AinK0qWmHuO00025QrE$V
2125 | WalkingLineOffset | Offset of the walking line from the inner side of the flight. Note: the walking line may have a own shape representation (in case of inconsistencies, the value derived from the shape representation shall take precedence). | USERDEFINED | typePropertySingleValue |  | http://bsdd.buildingsmart.org/#concept/browse/1f9OEXhlz3OBbFniHUvbVV | 1f9OEXhlz3OBbFniHUvbVV | Pset_StairCommon | Properties common to the definition of all occurrences of IfcStair. | IfcStair | http://bsdd.buildingsmart.org/#concept/browse/3AinK0qWmHuO00025QrE$V
2126 | TreadLengthAtOffset | Length of treads at a given offset.Walking line position is given by the 'WalkingLineOffset'. The resulting value should normally be identical with TreadLength, it may be given in addition, if the walking line offset for building code calculations is different from that used in design. | USERDEFINED | typePropertySingleValue |  | http://bsdd.buildingsmart.org/#concept/browse/22_kwlzV1ESvubLQue_IQD | 22_kwlzV1ESvubLQue_IQD | Pset_StairCommon | Properties common to the definition of all occurrences of IfcStair. | IfcStair | http://bsdd.buildingsmart.org/#concept/browse/3AinK0qWmHuO00025QrE$V
2127 | TreadLengthAtInnerSide | Minimum length of treads at the inner side of the winder. Only relevant in case of winding flights, for straight flights it is identical with IfcStairFlight.TreadLength. It is a pre-calculated value, in case of inconsistencies, the value derived from the shape representation shall take precedence. | USERDEFINED | typePropertySingleValue |  | http://bsdd.buildingsmart.org/#concept/browse/3FSRCykurCMATUS$SKT$yu | 3FSRCykurCMATUS$SKT$yu | Pset_StairCommon | Properties common to the definition of all occurrences of IfcStair. | IfcStair | http://bsdd.buildingsmart.org/#concept/browse/3AinK0qWmHuO00025QrE$V
2128 | WaistThickness | Minimum thickness of the stair flight, measured perpendicular to the slope of the flight to the inner corner of riser and tread. It is a pre-calculated value, in case of inconsistencies, the value derived from the shape representation shall take precedence. | USERDEFINED | typePropertySingleValue |  | http://bsdd.buildingsmart.org/#concept/browse/36ti_QSN1BH9XECy4s$Mrs | 36ti_QSN1BH9XECy4s$Mrs | Pset_StairCommon | Properties common to the definition of all occurrences of IfcStair. | IfcStair | http://bsdd.buildingsmart.org/#concept/browse/3AinK0qWmHuO00025QrE$V
2129 | RequiredHeadroom | Required headroom clearance for the passageway according to the applicable building code or additional requirements. | USERDEFINED | typePropertySingleValue |  | http://bsdd.buildingsmart.org/#concept/browse/04X1k0qWqHuO00025QrE$V | 04X1k0qWqHuO00025QrE$V | Pset_StairCommon | Properties common to the definition of all occurrences of IfcStair. | IfcStair | http://bsdd.buildingsmart.org/#concept/browse/3AinK0qWmHuO00025QrE$V
2130 | HandicapAccessible | Indication that this object is designed to be accessible by the handicapped. Set to (TRUE) if this stair is rated as handicap accessible according the local building codes, otherwise (FALSE). Accessibility maybe provided by additional means. | USERDEFINED | typePropertySingleValue |  | http://bsdd.buildingsmart.org/#concept/browse/0Ct5Q0qWqHuO00025QrE$V | 0Ct5Q0qWqHuO00025QrE$V | Pset_StairCommon | Properties common to the definition of all occurrences of IfcStair. | IfcStair | http://bsdd.buildingsmart.org/#concept/browse/3AinK0qWmHuO00025QrE$V
2131 | HasNonSkidSurface | Indication whether the surface finish is designed to prevent slippery (TRUE) or not (FALSE). | USERDEFINED | typePropertySingleValue |  | http://bsdd.buildingsmart.org/#concept/browse/0fU8w0qWqHuO00025QrE$V | 0fU8w0qWqHuO00025QrE$V | Pset_StairCommon | Properties common to the definition of all occurrences of IfcStair. | IfcStair | http://bsdd.buildingsmart.org/#concept/browse/3AinK0qWmHuO00025QrE$V
2132 | IsExternal | Indication whether the element is designed for use in the exterior (TRUE) or not (FALSE). If (TRUE) it is an external element and faces the outside of the building. | USERDEFINED | typePropertySingleValue |  | http://bsdd.buildingsmart.org/#concept/browse/0JQiu0qWqHuO00025QrE$V | 0JQiu0qWqHuO00025QrE$V | Pset_StairCommon | Properties common to the definition of all occurrences of IfcStair. | IfcStair | http://bsdd.buildingsmart.org/#concept/browse/3AinK0qWmHuO00025QrE$V
2133 | ThermalTransmittance | PSetManager.PropertyType | USERDEFINED | typePropertySingleValue |  | http://bsdd.buildingsmart.org/#concept/browse/ |  | Pset_StairCommon | Properties common to the definition of all occurrences of IfcStair. | IfcStair | http://bsdd.buildingsmart.org/#concept/browse/3AinK0qWmHuO00025QrE$V
2134 | LoadBearing | PSetManager.PropertyType | USERDEFINED | typePropertySingleValue |  | http://bsdd.buildingsmart.org/#concept/browse/ |  | Pset_StairCommon | Properties common to the definition of all occurrences of IfcStair. | IfcStair | http://bsdd.buildingsmart.org/#concept/browse/3AinK0qWmHuO00025QrE$V
2135 | FireRating | Fire rating for this object.It is given according to the national fire safety classification. | USERDEFINED | typePropertySingleValue |  | http://bsdd.buildingsmart.org/#concept/browse/0P_KM0qWqHuO00025QrE$V | 0P_KM0qWqHuO00025QrE$V | Pset_StairCommon | Properties common to the definition of all occurrences of IfcStair. | IfcStair | http://bsdd.buildingsmart.org/#concept/browse/3AinK0qWmHuO00025QrE$V
2136 | FireExit | Indication whether this object is designed to serve as an exit in the case of fire (TRUE) or not (FALSE).Here it defines an exit stair in accordance to the national building code. | USERDEFINED | typePropertySingleValue |  | http://bsdd.buildingsmart.org/#concept/browse/0YKO20qWqHuO00025QrE$V | 0YKO20qWqHuO00025QrE$V | Pset_StairCommon | Properties common to the definition of all occurrences of IfcStair. | IfcStair | http://bsdd.buildingsmart.org/#concept/browse/3AinK0qWmHuO00025QrE$V
2137 | Reference | Reference ID for this specified type in this project (e.g. type 'A-1'), Also referred to as "construction type". It should be provided as an alternative to the name of the "object type", if the software does not support object types. | USERDEFINED | typePropertySingleValue |  | http://bsdd.buildingsmart.org/#concept/browse/0va6u0qWqHuO00025QrE$V | 0va6u0qWqHuO00025QrE$V | Pset_StairFlightCommon | Properties common to the definition of all occurrences of IfcStairFlight. | IfcStairFlight | http://bsdd.buildingsmart.org/#concept/browse/0nE3C0qWqHuO00025QrE$V
2138 | Status | Status of the element, predominately used in renovation or retrofitting projects. The status can be assigned to as "New" - element designed as new addition, "Existing" - element exists and remains, "Demolish" - element existed but is to be demolished, "Temporary" - element will exists only temporary (like a temporary support structure). | unitTypeNotPresent | typePropertyEnumeratedValue | ['NEW', 'EXISTING', 'DEMOLISH', 'TEMPORARY', 'OTHER', 'NOTKNOWN', 'UNSET'] | http://bsdd.buildingsmart.org/#concept/browse/107kM0qWqHuO00025QrE$V | 107kM0qWqHuO00025QrE$V | Pset_StairFlightCommon | Properties common to the definition of all occurrences of IfcStairFlight. | IfcStairFlight | http://bsdd.buildingsmart.org/#concept/browse/0nE3C0qWqHuO00025QrE$V
2139 | NumberOfRiser | Total number of the risers included in the stair flight. | USERDEFINED | typePropertySingleValue |  | http://bsdd.buildingsmart.org/#concept/browse/1F1PW0qWqHuO00025QrE$V | 1F1PW0qWqHuO00025QrE$V | Pset_StairFlightCommon | Properties common to the definition of all occurrences of IfcStairFlight. | IfcStairFlight | http://bsdd.buildingsmart.org/#concept/browse/0nE3C0qWqHuO00025QrE$V
2140 | NumberOfTreads | Total number of treads included in the stair flight. | USERDEFINED | typePropertySingleValue |  | http://bsdd.buildingsmart.org/#concept/browse/1K_ta0qWqHuO00025QrE$V | 1K_ta0qWqHuO00025QrE$V | Pset_StairFlightCommon | Properties common to the definition of all occurrences of IfcStairFlight. | IfcStairFlight | http://bsdd.buildingsmart.org/#concept/browse/0nE3C0qWqHuO00025QrE$V
2141 | RiserHeight | Vertical distance from tread to tread. The riser height is supposed to be equal for all steps of a stair or stair flight. | USERDEFINED | typePropertySingleValue |  | http://bsdd.buildingsmart.org/#concept/browse/1QyLe0qWqHuO00025QrE$V | 1QyLe0qWqHuO00025QrE$V | Pset_StairFlightCommon | Properties common to the definition of all occurrences of IfcStairFlight. | IfcStairFlight | http://bsdd.buildingsmart.org/#concept/browse/0nE3C0qWqHuO00025QrE$V
2142 | TreadLength | Horizontal distance from the front of the thread to the front of the next tread. The tread length is supposed to be equal for all steps of the stair or stair flight at the walking line. | USERDEFINED | typePropertySingleValue |  | http://bsdd.buildingsmart.org/#concept/browse/1ZIPK0qWqHuO00025QrE$V | 1ZIPK0qWqHuO00025QrE$V | Pset_StairFlightCommon | Properties common to the definition of all occurrences of IfcStairFlight. | IfcStairFlight | http://bsdd.buildingsmart.org/#concept/browse/0nE3C0qWqHuO00025QrE$V
2143 | NosingLength | Horizontal distance from the front of the tread to the riser underneath. It is the overhang of the tread. | USERDEFINED | typePropertySingleValue |  | http://bsdd.buildingsmart.org/#concept/browse/1iEcQ0qWqHuO00025QrE$V | 1iEcQ0qWqHuO00025QrE$V | Pset_StairFlightCommon | Properties common to the definition of all occurrences of IfcStairFlight. | IfcStairFlight | http://bsdd.buildingsmart.org/#concept/browse/0nE3C0qWqHuO00025QrE$V
2144 | WalkingLineOffset | Offset of the walking line from the inner side of the flight. Note: the walking line may have a own shape representation (in case of inconsistencies, the value derived from the shape representation shall take precedence). | USERDEFINED | typePropertySingleValue |  | http://bsdd.buildingsmart.org/#concept/browse/1nbx40qWqHuO00025QrE$V | 1nbx40qWqHuO00025QrE$V | Pset_StairFlightCommon | Properties common to the definition of all occurrences of IfcStairFlight. | IfcStairFlight | http://bsdd.buildingsmart.org/#concept/browse/0nE3C0qWqHuO00025QrE$V
2145 | TreadLengthAtOffset | Length of treads at a given offset.Walking line position is given by the 'WalkingLineOffset'. The resulting value should normally be identical with TreadLength, it may be given in addition, if the walking line offset for building code calculations is different from that used in design. | USERDEFINED | typePropertySingleValue |  | http://bsdd.buildingsmart.org/#concept/browse/1x8Ha0qWqHuO00025QrE$V | 1x8Ha0qWqHuO00025QrE$V | Pset_StairFlightCommon | Properties common to the definition of all occurrences of IfcStairFlight. | IfcStairFlight | http://bsdd.buildingsmart.org/#concept/browse/0nE3C0qWqHuO00025QrE$V
2146 | TreadLengthAtInnerSide | Minimum length of treads at the inner side of the winder. Only relevant in case of winding flights, for straight flights it is identical with IfcStairFlight.TreadLength. It is a pre-calculated value, in case of inconsistencies, the value derived from the shape representation shall take precedence. | USERDEFINED | typePropertySingleValue |  | http://bsdd.buildingsmart.org/#concept/browse/244Ug0qWqHuO00025QrE$V | 244Ug0qWqHuO00025QrE$V | Pset_StairFlightCommon | Properties common to the definition of all occurrences of IfcStairFlight. | IfcStairFlight | http://bsdd.buildingsmart.org/#concept/browse/0nE3C0qWqHuO00025QrE$V
2147 | Headroom | Actual headroom clearance for the passageway according to the current design. The shape information is provided in addition to the shape representation and the geometric parameters used within. In cases of inconsistency between the geometric parameters and the shape properties, provided in the attached property, the geometric parameters take precedence. | USERDEFINED | typePropertySingleValue |  | http://bsdd.buildingsmart.org/#concept/browse/2BqOy0qWqHuO00025QrE$V | 2BqOy0qWqHuO00025QrE$V | Pset_StairFlightCommon | Properties common to the definition of all occurrences of IfcStairFlight. | IfcStairFlight | http://bsdd.buildingsmart.org/#concept/browse/0nE3C0qWqHuO00025QrE$V
2148 | WaistThickness | Minimum thickness of the stair flight, measured perpendicular to the slope of the flight to the inner corner of riser and tread. It is a pre-calculated value, in case of inconsistencies, the value derived from the shape representation shall take precedence. | USERDEFINED | typePropertySingleValue |  | http://bsdd.buildingsmart.org/#concept/browse/2KASe0qWqHuO00025QrE$V | 2KASe0qWqHuO00025QrE$V | Pset_StairFlightCommon | Properties common to the definition of all occurrences of IfcStairFlight. | IfcStairFlight | http://bsdd.buildingsmart.org/#concept/browse/0nE3C0qWqHuO00025QrE$V
2149 | Thickness1 | First thickness parameter of a surface member with varying thickness | USERDEFINED | typePropertySingleValue |  | http://bsdd.buildingsmart.org/#concept/browse/3jY7zzDo1B7u5NWoTezSmJ | 3jY7zzDo1B7u5NWoTezSmJ | Pset_StructuralSurfaceMemberVaryingThickness | Thickness parameters of a surface member (structural analysis item) with varying thickness, particularly with linearly varying thickness. The thickness is interpolated/ extrapolated from three points. The locations of these points are given either in local x,y coordinates of the surface member or in global X,Y,Z coordinates. Either way, these points are required to be located within the face or at the bounds of the face of the surface member, and they must not be located on a common line. Local and global coordinates shall not be mixed within the same property set instance. | IfcStructuralSurfaceMemberVarying | http://bsdd.buildingsmart.org/#concept/browse/3E3XiJ2jf6PwE4q9vjTI7$
2150 | Location1Local | Local x,y coordinates of the point in which Thickness1 is given | USERDEFINED | typePropertyListValue |  | http://bsdd.buildingsmart.org/#concept/browse/2FwC3zigbBJvq1QzzWnVAW | 2FwC3zigbBJvq1QzzWnVAW | Pset_StructuralSurfaceMemberVaryingThickness | Thickness parameters of a surface member (structural analysis item) with varying thickness, particularly with linearly varying thickness. The thickness is interpolated/ extrapolated from three points. The locations of these points are given either in local x,y coordinates of the surface member or in global X,Y,Z coordinates. Either way, these points are required to be located within the face or at the bounds of the face of the surface member, and they must not be located on a common line. Local and global coordinates shall not be mixed within the same property set instance. | IfcStructuralSurfaceMemberVarying | http://bsdd.buildingsmart.org/#concept/browse/3E3XiJ2jf6PwE4q9vjTI7$
2151 | Location1Global | Global X,Y,Z coordinates of the point in which Thickness1 is given | USERDEFINED | typePropertyListValue |  | http://bsdd.buildingsmart.org/#concept/browse/0KqMpEEuLDPRn0_IThHQXe | 0KqMpEEuLDPRn0_IThHQXe | Pset_StructuralSurfaceMemberVaryingThickness | Thickness parameters of a surface member (structural analysis item) with varying thickness, particularly with linearly varying thickness. The thickness is interpolated/ extrapolated from three points. The locations of these points are given either in local x,y coordinates of the surface member or in global X,Y,Z coordinates. Either way, these points are required to be located within the face or at the bounds of the face of the surface member, and they must not be located on a common line. Local and global coordinates shall not be mixed within the same property set instance. | IfcStructuralSurfaceMemberVarying | http://bsdd.buildingsmart.org/#concept/browse/3E3XiJ2jf6PwE4q9vjTI7$
2152 | Thickness2 | Second thickness parameter of a surface member with varying thickness | USERDEFINED | typePropertySingleValue |  | http://bsdd.buildingsmart.org/#concept/browse/1PkhYbfk19w8$eGpT1Ka11 | 1PkhYbfk19w8$eGpT1Ka11 | Pset_StructuralSurfaceMemberVaryingThickness | Thickness parameters of a surface member (structural analysis item) with varying thickness, particularly with linearly varying thickness. The thickness is interpolated/ extrapolated from three points. The locations of these points are given either in local x,y coordinates of the surface member or in global X,Y,Z coordinates. Either way, these points are required to be located within the face or at the bounds of the face of the surface member, and they must not be located on a common line. Local and global coordinates shall not be mixed within the same property set instance. | IfcStructuralSurfaceMemberVarying | http://bsdd.buildingsmart.org/#concept/browse/3E3XiJ2jf6PwE4q9vjTI7$
2153 | Location2Local | Local x,y coordinates of the point in which Thickness2 is given | USERDEFINED | typePropertyListValue |  | http://bsdd.buildingsmart.org/#concept/browse/22TEspPTbA5hurEGKRHrQ0 | 22TEspPTbA5hurEGKRHrQ0 | Pset_StructuralSurfaceMemberVaryingThickness | Thickness parameters of a surface member (structural analysis item) with varying thickness, particularly with linearly varying thickness. The thickness is interpolated/ extrapolated from three points. The locations of these points are given either in local x,y coordinates of the surface member or in global X,Y,Z coordinates. Either way, these points are required to be located within the face or at the bounds of the face of the surface member, and they must not be located on a common line. Local and global coordinates shall not be mixed within the same property set instance. | IfcStructuralSurfaceMemberVarying | http://bsdd.buildingsmart.org/#concept/browse/3E3XiJ2jf6PwE4q9vjTI7$
2154 | Location2Global | Global X,Y,Z coordinates of the point in which Thickness2 is given | USERDEFINED | typePropertyListValue |  | http://bsdd.buildingsmart.org/#concept/browse/0_crETM3jEUPCv04T6tVLe | 0_crETM3jEUPCv04T6tVLe | Pset_StructuralSurfaceMemberVaryingThickness | Thickness parameters of a surface member (structural analysis item) with varying thickness, particularly with linearly varying thickness. The thickness is interpolated/ extrapolated from three points. The locations of these points are given either in local x,y coordinates of the surface member or in global X,Y,Z coordinates. Either way, these points are required to be located within the face or at the bounds of the face of the surface member, and they must not be located on a common line. Local and global coordinates shall not be mixed within the same property set instance. | IfcStructuralSurfaceMemberVarying | http://bsdd.buildingsmart.org/#concept/browse/3E3XiJ2jf6PwE4q9vjTI7$
2155 | Thickness3 | Third thickness parameter of a surface member with varying thickness | USERDEFINED | typePropertySingleValue |  | http://bsdd.buildingsmart.org/#concept/browse/0N73za$zr6yw_wyGzGgY_g | 0N73za$zr6yw_wyGzGgY_g | Pset_StructuralSurfaceMemberVaryingThickness | Thickness parameters of a surface member (structural analysis item) with varying thickness, particularly with linearly varying thickness. The thickness is interpolated/ extrapolated from three points. The locations of these points are given either in local x,y coordinates of the surface member or in global X,Y,Z coordinates. Either way, these points are required to be located within the face or at the bounds of the face of the surface member, and they must not be located on a common line. Local and global coordinates shall not be mixed within the same property set instance. | IfcStructuralSurfaceMemberVarying | http://bsdd.buildingsmart.org/#concept/browse/3E3XiJ2jf6PwE4q9vjTI7$
2156 | Location3Local | Local x,y coordinates of the point in which Thickness3 is given | USERDEFINED | typePropertyListValue |  | http://bsdd.buildingsmart.org/#concept/browse/2fVb$yeYXBVgJrmcxYtxRJ | 2fVb$yeYXBVgJrmcxYtxRJ | Pset_StructuralSurfaceMemberVaryingThickness | Thickness parameters of a surface member (structural analysis item) with varying thickness, particularly with linearly varying thickness. The thickness is interpolated/ extrapolated from three points. The locations of these points are given either in local x,y coordinates of the surface member or in global X,Y,Z coordinates. Either way, these points are required to be located within the face or at the bounds of the face of the surface member, and they must not be located on a common line. Local and global coordinates shall not be mixed within the same property set instance. | IfcStructuralSurfaceMemberVarying | http://bsdd.buildingsmart.org/#concept/browse/3E3XiJ2jf6PwE4q9vjTI7$
2157 | Location3Global | Global X,Y,Z coordinates of the point in which Thickness3 is given | USERDEFINED | typePropertyListValue |  | http://bsdd.buildingsmart.org/#concept/browse/2UrhpxCR57_9ZRVmKNqnQS | 2UrhpxCR57_9ZRVmKNqnQS | Pset_StructuralSurfaceMemberVaryingThickness | Thickness parameters of a surface member (structural analysis item) with varying thickness, particularly with linearly varying thickness. The thickness is interpolated/ extrapolated from three points. The locations of these points are given either in local x,y coordinates of the surface member or in global X,Y,Z coordinates. Either way, these points are required to be located within the face or at the bounds of the face of the surface member, and they must not be located on a common line. Local and global coordinates shall not be mixed within the same property set instance. | IfcStructuralSurfaceMemberVarying | http://bsdd.buildingsmart.org/#concept/browse/3E3XiJ2jf6PwE4q9vjTI7$
2158 | Reference | Reference ID for this specified type in this project (e.g. type 'A-1'), provided, if there is no classification reference to a recognized classification system used. | USERDEFINED | typePropertySingleValue |  | http://bsdd.buildingsmart.org/#concept/browse/2YT_O0qWqHuO00025QrE$V | 2YT_O0qWqHuO00025QrE$V | Pset_SwitchingDeviceTypeCommon | A switching device is a device designed to make or break the current in one or more electric circuits. | IfcSwitchingDevice | http://bsdd.buildingsmart.org/#concept/browse/2Tip80qWqHuO00025QrE$V
2159 | Status | Status of the element, predominately used in renovation or retrofitting projects. The status can be assigned to as "New" - element designed as new addition, "Existing" - element exists and remains, "Demolish" - element existed but is to be demolished, "Temporary" - element will exists only temporary (like a temporary support structure). | unitTypeNotPresent | typePropertyEnumeratedValue | ['NEW', 'EXISTING', 'DEMOLISH', 'TEMPORARY', 'OTHER', 'NOTKNOWN', 'UNSET'] | http://bsdd.buildingsmart.org/#concept/browse/2f1bs0qWqHuO00025QrE$V | 2f1bs0qWqHuO00025QrE$V | Pset_SwitchingDeviceTypeCommon | A switching device is a device designed to make or break the current in one or more electric circuits. | IfcSwitchingDevice | http://bsdd.buildingsmart.org/#concept/browse/2Tip80qWqHuO00025QrE$V
2160 | NumberOfGangs | Number of gangs/buttons on this switch. | USERDEFINED | typePropertySingleValue |  | http://bsdd.buildingsmart.org/#concept/browse/2uXQQ0qWqHuO00025QrE$V | 2uXQQ0qWqHuO00025QrE$V | Pset_SwitchingDeviceTypeCommon | A switching device is a device designed to make or break the current in one or more electric circuits. | IfcSwitchingDevice | http://bsdd.buildingsmart.org/#concept/browse/2Tip80qWqHuO00025QrE$V
2161 | SwitchFunction | Indicates types of switches which differs in functionality. | unitTypeNotPresent | typePropertyEnumeratedValue | ['ONOFFSWITCH', 'INTERMEDIATESWITCH', 'DOUBLETHROWSWITCH', 'OTHER', 'NOTKNOWN', 'UNSET'] | http://bsdd.buildingsmart.org/#concept/browse/2zul40qWqHuO00025QrE$V | 2zul40qWqHuO00025QrE$V | Pset_SwitchingDeviceTypeCommon | A switching device is a device designed to make or break the current in one or more electric circuits. | IfcSwitchingDevice | http://bsdd.buildingsmart.org/#concept/browse/2Tip80qWqHuO00025QrE$V
2162 | HasLock | Indication of whether a switching device has a key operated lock (=TRUE) or not (= FALSE). | USERDEFINED | typePropertySingleValue |  | http://bsdd.buildingsmart.org/#concept/browse/3DOZe0qWqHuO00025QrE$V | 3DOZe0qWqHuO00025QrE$V | Pset_SwitchingDeviceTypeCommon | A switching device is a device designed to make or break the current in one or more electric circuits. | IfcSwitchingDevice | http://bsdd.buildingsmart.org/#concept/browse/2Tip80qWqHuO00025QrE$V
2163 | IsIlluminated | An indication of whether there is an illuminated indicator to show that the switch is on (=TRUE) or not (= FALSE). | USERDEFINED | typePropertySingleValue |  | http://bsdd.buildingsmart.org/#concept/browse/3KYKW0qWqHuO00025QrE$V | 3KYKW0qWqHuO00025QrE$V | Pset_SwitchingDeviceTypeCommon | A switching device is a device designed to make or break the current in one or more electric circuits. | IfcSwitchingDevice | http://bsdd.buildingsmart.org/#concept/browse/2Tip80qWqHuO00025QrE$V
2164 | Legend | A text inscribed or applied to the switch as a legend to indicate purpose or function. | USERDEFINED | typePropertySingleValue |  | http://bsdd.buildingsmart.org/#concept/browse/3R5x_0qWqHuO00025QrE$V | 3R5x_0qWqHuO00025QrE$V | Pset_SwitchingDeviceTypeCommon | A switching device is a device designed to make or break the current in one or more electric circuits. | IfcSwitchingDevice | http://bsdd.buildingsmart.org/#concept/browse/2Tip80qWqHuO00025QrE$V
2165 | SetPoint | Indicates the setpoint and label. For toggle switches, there are two positions, 0 for off and 1 for on. For dimmer switches, the values may indicate the fully-off and full-on positions, where missing integer values in between are interpolated. For selector switches, the range indicates the available positions. An IfcTable may be attached (using IfcMetric and IfcPropertyConstraintRelationship) containing columns of the specified header names and types:'Position' (IfcInteger): The discrete setpoint level.'Sink' (IfcLabel): The Name of the switched input port (IfcDistributionPort with FlowDirection=SINK).'Source' (IfcLabel): The Name of the switched output port (IfcDistributionPort with FlowDirection=SOURCE).'Ratio' (IfcNormalizedRatioMeasure): The ratio of power at the setpoint where 0.0 is off and 1.0 is fully on. | unitTypeNotPresent | typePropertyTableValue |  | http://bsdd.buildingsmart.org/#concept/browse/3YrsG0qWqHuO00025QrE$V | 3YrsG0qWqHuO00025QrE$V | Pset_SwitchingDeviceTypeCommon | A switching device is a device designed to make or break the current in one or more electric circuits. | IfcSwitchingDevice | http://bsdd.buildingsmart.org/#concept/browse/2Tip80qWqHuO00025QrE$V
2166 | ContactorType | A list of the available types of contactor from which that required may be selected where:CapacitorSwitching: for switching 3 phase single or multi-step capacitor banks.LowCurrent: requires the use of low resistance contacts.MagneticLatching: enables the contactor to remain in the on position when the coil is no longer energized.MechanicalLatching: requires that the contactor is mechanically retained in the on position.Modular: are totally enclosed and self contained.Reversing: has a double set of contactors that are prewired.Standard: is a generic device that controls the flow of power in a circuit on or off. | unitTypeNotPresent | typePropertyEnumeratedValue | ['CAPACITORSWITCHING', 'LOWCURRENT', 'MAGNETICLATCHING', 'MECHANICALLATCHING', 'MODULAR', 'REVERSING', 'STANDARD', 'OTHER', 'NOTKNOWN', 'UNSET'] | http://bsdd.buildingsmart.org/#concept/browse/3ti$U0qWqHuO00025QrE$V | 3ti$U0qWqHuO00025QrE$V | Pset_SwitchingDeviceTypeContactor | An electrical device used to control the flow of power in a circuit on or off. | IfcSwitchingDevice/CONTACTOR | http://bsdd.buildingsmart.org/#concept/browse/3oxqE0qWqHuO00025QrE$V
2167 | DimmerType | A list of the available types of dimmer switch from which that required may be selected. | unitTypeNotPresent | typePropertyEnumeratedValue | ['ROCKER', 'SELECTOR', 'TWIST', 'OTHER', 'NOTKNOWN', 'UNSET'] | http://bsdd.buildingsmart.org/#concept/browse/0HxTM0qWuHuO00025QrE$V | 0HxTM0qWuHuO00025QrE$V | Pset_SwitchingDeviceTypeDimmerSwitch | A dimmer switch is a switch that adjusts electrical power through a variable position level action. HISTORY: Added in IFC4. | IfcSwitchingDevice/DIMMERSWITCH | http://bsdd.buildingsmart.org/#concept/browse/0Ca8i0qWuHuO00025QrE$V
2168 | SwitchOperation | Indicates operation of emergency stop switch. | unitTypeNotPresent | typePropertyEnumeratedValue | ['MUSHROOM', 'OTHER', 'NOTKNOWN', 'UNSET'] | http://bsdd.buildingsmart.org/#concept/browse/0bcJm0qWuHuO00025QrE$V | 0bcJm0qWuHuO00025QrE$V | Pset_SwitchingDeviceTypeEmergencyStop | An emergency stop device acts to remove as quickly as possible any danger that may have arisen unexpectedly. | IfcSwitchingDevice/EMERGENCYSTOP | http://bsdd.buildingsmart.org/#concept/browse/0Wr8W0qWuHuO00025QrE$V
2169 | KeypadType | A list of the available types of keypad switch from which that required may be selected. | unitTypeNotPresent | typePropertyEnumeratedValue | ['BUTTONS', 'TOUCHSCREEN', 'OTHER', 'NOTKNOWN', 'UNSET'] | http://bsdd.buildingsmart.org/#concept/browse/0u4tM0qWuHuO00025QrE$V | 0u4tM0qWuHuO00025QrE$V | Pset_SwitchingDeviceTypeKeypad | A keypad is a switch supporting multiple functions. HISTORY: Added in IFC4. | IfcSwitchingDevice/KEYPAD | http://bsdd.buildingsmart.org/#concept/browse/0pJi60qWuHuO00025QrE$V
2170 | MomentaryType | A list of the available types of momentary switch from which that required may be selected. | unitTypeNotPresent | typePropertyEnumeratedValue | ['BUTTON', 'OTHER', 'NOTKNOWN', 'UNSET'] | http://bsdd.buildingsmart.org/#concept/browse/1CLtA0qWuHuO00025QrE$V | 1CLtA0qWuHuO00025QrE$V | Pset_SwitchingDeviceTypeMomentarySwitch | A momentary switch is a switch that does not hold state. HISTORY: Added in IFC4. | IfcSwitchingDevice/MOMENTARYSWITCH | http://bsdd.buildingsmart.org/#concept/browse/17ahw0qWuHuO00025QrE$V
2171 | SetPoint | Indicates the switch position over time according to Pset_SwitchingDeviceTypeCommon.SetPoint. | unitTypeNotPresent | typePropertyReferenceValue |  | http://bsdd.buildingsmart.org/#concept/browse/1RFYK0qWuHuO00025QrE$V | 1RFYK0qWuHuO00025QrE$V | Pset_SwitchingDeviceTypePHistory | Indicates switch positions or levels over time, such as for energy management or surveillance. | IfcSwitchingDevice | http://bsdd.buildingsmart.org/#concept/browse/1Ngfu0qWuHuO00025QrE$V
2172 | SelectorType | A list of the available types of selector switch from which that required may be selected. | unitTypeNotPresent | typePropertyEnumeratedValue | ['ROCKER', 'SELECTOR', 'TWIST', 'OTHER', 'NOTKNOWN', 'UNSET'] | http://bsdd.buildingsmart.org/#concept/browse/1Zbc00qWuHuO00025QrE$V | 1Zbc00qWuHuO00025QrE$V | Pset_SwitchingDeviceTypeSelectorSwitch | A selector switch is a switch that adjusts electrical power through a multi-position action. HISTORY: Added in IFC4. | IfcSwitchingDevice/SELECTORSWITCH | http://bsdd.buildingsmart.org/#concept/browse/1UEHM0qWuHuO00025QrE$V
2173 | SwitchUsage | A list of the available usages for selector switches from which that required may be selected. | unitTypeNotPresent | typePropertyEnumeratedValue | ['EMERGENCY', 'GUARD', 'LIMIT', 'START', 'STOP', 'OTHER', 'NOTKNOWN', 'UNSET'] | http://bsdd.buildingsmart.org/#concept/browse/1m6hY0qWuHuO00025QrE$V | 1m6hY0qWuHuO00025QrE$V | Pset_SwitchingDeviceTypeSelectorSwitch | A selector switch is a switch that adjusts electrical power through a multi-position action. HISTORY: Added in IFC4. | IfcSwitchingDevice/SELECTORSWITCH | http://bsdd.buildingsmart.org/#concept/browse/1UEHM0qWuHuO00025QrE$V
2174 | SwitchActivation | A list of the available activations for selector switches from which that required may be selected. | unitTypeNotPresent | typePropertyEnumeratedValue | ['ACTUATOR', 'FOOT', 'HAND', 'PROXIMITY', 'SOUND', 'TWOHAND', 'WIRE', 'OTHER', 'NOTKNOWN', 'UNSET'] | http://bsdd.buildingsmart.org/#concept/browse/20oow0qWuHuO00025QrE$V | 20oow0qWuHuO00025QrE$V | Pset_SwitchingDeviceTypeSelectorSwitch | A selector switch is a switch that adjusts electrical power through a multi-position action. HISTORY: Added in IFC4. | IfcSwitchingDevice/SELECTORSWITCH | http://bsdd.buildingsmart.org/#concept/browse/1UEHM0qWuHuO00025QrE$V
2175 | StarterType | A list of the available types of starter from which that required may be selected where:AutoTransformer: A starter for an induction motor which uses for starting one or more reduced voltages derived from an auto transformer. (IEC 441-14-45)Manual: A starter in which the force for closing the main contacts is provided exclusively by manual energy. (IEC 441-14-39)DirectOnLine: A starter which connects the line voltage across the motor terminals in one step. (IEC 441-14-40)Frequency: A starter in which the frequency of the power supply is progressively increased until the normal operation frequency is attained.nStep: A starter in which there are (n-1) intermediate accelerating positions between the off and full on positions. (IEC 441-14-41)Rheostatic: A starter using one or several resistors for obtaining, during starting, stated motor torque characteristics and for limiting the current. (IEC 441-14-425)StarDelta: A starter for a 3 phase induction motor such that in the starting position the stator windings are connected in star and in the final running position they are connected in delta. (IEC 441-14-44) | unitTypeNotPresent | typePropertyEnumeratedValue | ['AUTOTRANSFORMER', 'MANUAL', 'DIRECTONLINE', 'FREQUENCY', 'NSTEP', 'RHEOSTATIC', 'STARDELTA', 'OTHER', 'NOTKNOWN', 'UNSET'] | http://bsdd.buildingsmart.org/#concept/browse/2Pqz_0qWuHuO00025QrE$V | 2Pqz_0qWuHuO00025QrE$V | Pset_SwitchingDeviceTypeStarter | A starter is a switch which in the closed position controls the application of power to an electrical device. | IfcSwitchingDevice/STARTER | http://bsdd.buildingsmart.org/#concept/browse/2Lfy80qWuHuO00025QrE$V
2176 | SwitchDisconnectorType | A list of the available types of switch disconnector from which that required may be selected where:CenterBreak: A disconnector in which both contacts of each pole are movable and engage at a point substantially midway between their supports. (IEC 441-14-08)DividedSupport: A disconnector in which the fixed and moving contacts of each pole are not supported by a common base or frame. (IEC 441-14-06)DoubleBreak: A disconnector that opens a circuit at two points. (IEC 441-14-09)EarthingSwitch: A disconnector in which the fixed and moving contacts of each pole are not supported by a common base or frame. (IEC 441-14-07)Isolator: A disconnector which in the open position satisfies isolating requirements. (IEC 441-14-12) | unitTypeNotPresent | typePropertyEnumeratedValue | ['CENTERBREAK', 'DIVIDEDSUPPORT', 'DOUBLEBREAK', 'EARTHINGSWITCH', 'ISOLATOR', 'OTHER', 'NOTKNOWN', 'UNSET'] | http://bsdd.buildingsmart.org/#concept/browse/2pTIS0qWuHuO00025QrE$V | 2pTIS0qWuHuO00025QrE$V | Pset_SwitchingDeviceTypeSwitchDisconnector | A switch disconnector is a switch which in the open position satisfies the isolating requirements specified for a disconnector.History: Property 'HasVisualIndication' changed to 'IsIlluminated' to conform with property name for toggle switch | IfcSwitchingDevice/SWITCHDISCONNECTOR | http://bsdd.buildingsmart.org/#concept/browse/2k5zo0qWuHuO00025QrE$V
2177 | LoadDisconnectionType | A list of the available types of load disconnection from which that required may be selected. | unitTypeNotPresent | typePropertyEnumeratedValue | ['OFFLOAD', 'ONLOAD', 'OTHER', 'NOTKNOWN', 'UNSET'] | http://bsdd.buildingsmart.org/#concept/browse/35xs20qWuHuO00025QrE$V | 35xs20qWuHuO00025QrE$V | Pset_SwitchingDeviceTypeSwitchDisconnector | A switch disconnector is a switch which in the open position satisfies the isolating requirements specified for a disconnector.History: Property 'HasVisualIndication' changed to 'IsIlluminated' to conform with property name for toggle switch | IfcSwitchingDevice/SWITCHDISCONNECTOR | http://bsdd.buildingsmart.org/#concept/browse/2k5zo0qWuHuO00025QrE$V
2178 | ToggleSwitchType | A list of the available types of toggle switch from which that required may be selected. | unitTypeNotPresent | typePropertyEnumeratedValue | ['BREAKGLASS', 'CHANGEOVER', 'KEYOPERATED', 'MANUALPULL', 'PUSHBUTTON', 'PULLCORD', 'ROCKER', 'SELECTOR', 'TWIST', 'OTHER', 'NOTKNOWN', 'UNSET'] | http://bsdd.buildingsmart.org/#concept/browse/3P0Z20qWuHuO00025QrE$V | 3P0Z20qWuHuO00025QrE$V | Pset_SwitchingDeviceTypeToggleSwitch | A toggle switch is a switch that enables or isolates electrical power through a two position on/off action. HISTORY: SetPoint added in IFC4. | IfcSwitchingDevice/TOGGLESWITCH | http://bsdd.buildingsmart.org/#concept/browse/3J34_0qWuHuO00025QrE$V
2179 | SwitchUsage | A list of the available usages for toggle switches from which that required may be selected. | unitTypeNotPresent | typePropertyEnumeratedValue | ['EMERGENCY', 'GUARD', 'LIMIT', 'START', 'STOP', 'OTHER', 'NOTKNOWN', 'UNSET'] | http://bsdd.buildingsmart.org/#concept/browse/3jtiG0qWuHuO00025QrE$V | 3jtiG0qWuHuO00025QrE$V | Pset_SwitchingDeviceTypeToggleSwitch | A toggle switch is a switch that enables or isolates electrical power through a two position on/off action. HISTORY: SetPoint added in IFC4. | IfcSwitchingDevice/TOGGLESWITCH | http://bsdd.buildingsmart.org/#concept/browse/3J34_0qWuHuO00025QrE$V
2180 | SwitchActivation | A list of the available activations for toggle switches from which that required may be selected. | unitTypeNotPresent | typePropertyEnumeratedValue | ['ACTUATOR', 'FOOT', 'HAND', 'PROXIMITY', 'SOUND', 'TWOHAND', 'WIRE', 'OTHER', 'NOTKNOWN', 'UNSET'] | http://bsdd.buildingsmart.org/#concept/browse/3zzgE0qWuHuO00025QrE$V | 3zzgE0qWuHuO00025QrE$V | Pset_SwitchingDeviceTypeToggleSwitch | A toggle switch is a switch that enables or isolates electrical power through a two position on/off action. HISTORY: SetPoint added in IFC4. | IfcSwitchingDevice/TOGGLESWITCH | http://bsdd.buildingsmart.org/#concept/browse/3J34_0qWuHuO00025QrE$V
2181 | IsUsed | Indicates whether the element is being used in a workstation (= TRUE) or not.(= FALSE). | USERDEFINED | typePropertySingleValue |  | http://bsdd.buildingsmart.org/#concept/browse/0M$rI0qWyHuO00025QrE$V | 0M$rI0qWyHuO00025QrE$V | Pset_SystemFurnitureElementTypeCommon | Common properties for all systems furniture (I.e. modular furniture) element types (e.g. vertical panels, work surfaces, and storage). HISTORY: First issued in IFC Release R1.5. Renamed from Pset_FurnitureElementCommon | IfcSystemFurnitureElement | http://bsdd.buildingsmart.org/#concept/browse/0HeWe0qWyHuO00025QrE$V
2182 | GroupCode | e.g. panels, worksurfaces, storage, etc. | USERDEFINED | typePropertySingleValue |  | http://bsdd.buildingsmart.org/#concept/browse/0TZSm0qWyHuO00025QrE$V | 0TZSm0qWyHuO00025QrE$V | Pset_SystemFurnitureElementTypeCommon | Common properties for all systems furniture (I.e. modular furniture) element types (e.g. vertical panels, work surfaces, and storage). HISTORY: First issued in IFC Release R1.5. Renamed from Pset_FurnitureElementCommon | IfcSystemFurnitureElement | http://bsdd.buildingsmart.org/#concept/browse/0HeWe0qWyHuO00025QrE$V
2183 | NominalWidth | The nominal width of the system furniture elements of this type. The size information is provided in addition to the shape representation and the geometric parameters used within. In cases of inconsistency between the geometric parameters and the size properties, provided in the attached property set, the geometric parameters take precedence. | USERDEFINED | typePropertySingleValue |  | http://bsdd.buildingsmart.org/#concept/browse/0ajDe0qWyHuO00025QrE$V | 0ajDe0qWyHuO00025QrE$V | Pset_SystemFurnitureElementTypeCommon | Common properties for all systems furniture (I.e. modular furniture) element types (e.g. vertical panels, work surfaces, and storage). HISTORY: First issued in IFC Release R1.5. Renamed from Pset_FurnitureElementCommon | IfcSystemFurnitureElement | http://bsdd.buildingsmart.org/#concept/browse/0HeWe0qWyHuO00025QrE$V
2184 | NominalHeight | The nominal height of the system furniture elements of this type. The size information is provided in addition to the shape representation and the geometric parameters used within. In cases of inconsistency between the geometric parameters and the size properties, provided in the attached property set, the geometric parameters take precedence. | USERDEFINED | typePropertySingleValue |  | http://bsdd.buildingsmart.org/#concept/browse/0j3HK0qWyHuO00025QrE$V | 0j3HK0qWyHuO00025QrE$V | Pset_SystemFurnitureElementTypeCommon | Common properties for all systems furniture (I.e. modular furniture) element types (e.g. vertical panels, work surfaces, and storage). HISTORY: First issued in IFC Release R1.5. Renamed from Pset_FurnitureElementCommon | IfcSystemFurnitureElement | http://bsdd.buildingsmart.org/#concept/browse/0HeWe0qWyHuO00025QrE$V
2185 | Finishing | The finishing applied to system furniture elements of this type e.g. walnut, fabric. | USERDEFINED | typePropertySingleValue |  | http://bsdd.buildingsmart.org/#concept/browse/0rPL00qWyHuO00025QrE$V | 0rPL00qWyHuO00025QrE$V | Pset_SystemFurnitureElementTypeCommon | Common properties for all systems furniture (I.e. modular furniture) element types (e.g. vertical panels, work surfaces, and storage). HISTORY: First issued in IFC Release R1.5. Renamed from Pset_FurnitureElementCommon | IfcSystemFurnitureElement | http://bsdd.buildingsmart.org/#concept/browse/0HeWe0qWyHuO00025QrE$V
2186 | HasOpening | indicates whether the panel has an opening (= TRUE) or not (= FALSE). | USERDEFINED | typePropertySingleValue |  | http://bsdd.buildingsmart.org/#concept/browse/13ism0qWyHuO00025QrE$V | 13ism0qWyHuO00025QrE$V | Pset_SystemFurnitureElementTypePanel | A set of specific properties for vertical panels that assembly workstations.. HISTORY: First issued in IFC Release R1.5. Renamed from Pset_Panel | IfcSystemFurnitureElement/PANEL | http://bsdd.buildingsmart.org/#concept/browse/0_xhW0qWyHuO00025QrE$V
2187 | FurniturePanelType | Available panel types from which that required may be selected. | unitTypeNotPresent | typePropertyEnumeratedValue | ['ACOUSTICAL', 'GLAZED', 'HORZ_SEG', 'MONOLITHIC', 'OPEN', 'ENDS', 'DOOR', 'SCREEN', 'OTHER', 'NOTKNOWN', 'UNSET'] | http://bsdd.buildingsmart.org/#concept/browse/1AGUE0qWyHuO00025QrE$V | 1AGUE0qWyHuO00025QrE$V | Pset_SystemFurnitureElementTypePanel | A set of specific properties for vertical panels that assembly workstations.. HISTORY: First issued in IFC Release R1.5. Renamed from Pset_Panel | IfcSystemFurnitureElement/PANEL | http://bsdd.buildingsmart.org/#concept/browse/0_xhW0qWyHuO00025QrE$V
2188 | NominalThickness | The nominal thickness of the panel. | USERDEFINED | typePropertySingleValue |  | http://bsdd.buildingsmart.org/#concept/browse/1UXU20qWyHuO00025QrE$V | 1UXU20qWyHuO00025QrE$V | Pset_SystemFurnitureElementTypePanel | A set of specific properties for vertical panels that assembly workstations.. HISTORY: First issued in IFC Release R1.5. Renamed from Pset_Panel | IfcSystemFurnitureElement/PANEL | http://bsdd.buildingsmart.org/#concept/browse/0_xhW0qWyHuO00025QrE$V
2189 | UsePurpose | The principal purpose for which the work surface is intended to be used e.g. writing/reading, computer, meeting, printer, reference files, etc. | USERDEFINED | typePropertySingleValue |  | http://bsdd.buildingsmart.org/#concept/browse/1iq$o0qWyHuO00025QrE$V | 1iq$o0qWyHuO00025QrE$V | Pset_SystemFurnitureElementTypeWorkSurface | A set of specific properties for work surfaces used in workstations. HISTORY: First issued in IFC Release R1.5. Renamed from Pset_Worksurface | IfcSystemFurnitureElement/WORKSURFACE | http://bsdd.buildingsmart.org/#concept/browse/1e3qY0qWyHuO00025QrE$V
2190 | SupportType | Available support types from which that required may be selected. | unitTypeNotPresent | typePropertyEnumeratedValue | ['ACOUSTICAL', 'GLAZED', 'HORZ_SEG', 'MONOLITHIC', 'OPEN', 'ENDS', 'DOOR', 'SCREEN', 'OTHER', 'NOTKNOWN', 'UNSET'] | http://bsdd.buildingsmart.org/#concept/browse/1p_mg0qWyHuO00025QrE$V | 1p_mg0qWyHuO00025QrE$V | Pset_SystemFurnitureElementTypeWorkSurface | A set of specific properties for work surfaces used in workstations. HISTORY: First issued in IFC Release R1.5. Renamed from Pset_Worksurface | IfcSystemFurnitureElement/WORKSURFACE | http://bsdd.buildingsmart.org/#concept/browse/1e3qY0qWyHuO00025QrE$V
2191 | HangingHeight | The hanging height of the worksurface. | USERDEFINED | typePropertySingleValue |  | http://bsdd.buildingsmart.org/#concept/browse/20VsC0qWyHuO00025QrE$V | 20VsC0qWyHuO00025QrE$V | Pset_SystemFurnitureElementTypeWorkSurface | A set of specific properties for work surfaces used in workstations. HISTORY: First issued in IFC Release R1.5. Renamed from Pset_Worksurface | IfcSystemFurnitureElement/WORKSURFACE | http://bsdd.buildingsmart.org/#concept/browse/1e3qY0qWyHuO00025QrE$V
2192 | NominalThickness | The nominal thickness of the work surface. | USERDEFINED | typePropertySingleValue |  | http://bsdd.buildingsmart.org/#concept/browse/2A2Ci0qWyHuO00025QrE$V | 2A2Ci0qWyHuO00025QrE$V | Pset_SystemFurnitureElementTypeWorkSurface | A set of specific properties for work surfaces used in workstations. HISTORY: First issued in IFC Release R1.5. Renamed from Pset_Worksurface | IfcSystemFurnitureElement/WORKSURFACE | http://bsdd.buildingsmart.org/#concept/browse/1e3qY0qWyHuO00025QrE$V
2193 | ShapeDescription | A description of the shape of the work surface e.g. corner square, rectangle, etc. | USERDEFINED | typePropertySingleValue |  | http://bsdd.buildingsmart.org/#concept/browse/2IOGO0qWyHuO00025QrE$V | 2IOGO0qWyHuO00025QrE$V | Pset_SystemFurnitureElementTypeWorkSurface | A set of specific properties for work surfaces used in workstations. HISTORY: First issued in IFC Release R1.5. Renamed from Pset_Worksurface | IfcSystemFurnitureElement/WORKSURFACE | http://bsdd.buildingsmart.org/#concept/browse/1e3qY0qWyHuO00025QrE$V
2194 | TankComposition | Defines the level of element composition where.COMPLEX: A set of elementary units aggregated together to fulfill the overall required purpose.ELEMENT: A single elementary unit that may exist of itself or as an aggregation of partial units..PARTIAL: A partial elementary unit. | unitTypeNotPresent | typePropertyEnumeratedValue | ['COMPLEX', 'ELEMENT', 'PARTIAL', 'OTHER', 'NOTKNOWN', 'UNSET'] | http://bsdd.buildingsmart.org/#concept/browse/2Who80qWyHuO00025QrE$V | 2Who80qWyHuO00025QrE$V | Pset_TankOccurrence | Properties that relate to a tank. Note that a partial tank may be considered as a compartment within a compartmentalized tank. | IfcTank | http://bsdd.buildingsmart.org/#concept/browse/2RKTU0qWyHuO00025QrE$V
2195 | HasLadder | Indication of whether the tank is provided with a ladder (set TRUE) for access to the top. If no ladder is provided then value is set FALSE.Note: No indication is given of the type of ladder (gooseneck etc.) | USERDEFINED | typePropertySingleValue |  | http://bsdd.buildingsmart.org/#concept/browse/2jCtg0qWyHuO00025QrE$V | 2jCtg0qWyHuO00025QrE$V | Pset_TankOccurrence | Properties that relate to a tank. Note that a partial tank may be considered as a compartment within a compartmentalized tank. | IfcTank | http://bsdd.buildingsmart.org/#concept/browse/2RKTU0qWyHuO00025QrE$V
2196 | HasVisualIndicator | Indication of whether the tank is provided with a visual indicator (set TRUE) that shows the water level in the tank. If no visual indicator is provided then value is set FALSE. | USERDEFINED | typePropertySingleValue |  | http://bsdd.buildingsmart.org/#concept/browse/2pmV80qWyHuO00025QrE$V | 2pmV80qWyHuO00025QrE$V | Pset_TankOccurrence | Properties that relate to a tank. Note that a partial tank may be considered as a compartment within a compartmentalized tank. | IfcTank | http://bsdd.buildingsmart.org/#concept/browse/2RKTU0qWyHuO00025QrE$V
2197 | Temperature | The temperature of the substance in the tank. | USERDEFINED | typePropertySingleValue |  | http://bsdd.buildingsmart.org/#concept/browse/ |  | Pset_TankPHistory | Tank performance history common attributes. | IfcTank | http://bsdd.buildingsmart.org/#concept/browse/d218d48cb0bb40bd80e6df0a017c4ea2
2198 | Pressure | The pressure of the substance in the tank. | USERDEFINED | typePropertySingleValue |  | http://bsdd.buildingsmart.org/#concept/browse/ |  | Pset_TankPHistory | Tank performance history common attributes. | IfcTank | http://bsdd.buildingsmart.org/#concept/browse/d218d48cb0bb40bd80e6df0a017c4ea2
2199 | Level | The level of the tank as a fraction of its available capacity. | unitTypeNotPresent | typePropertyReferenceValue |  | http://bsdd.buildingsmart.org/#concept/browse/ |  | Pset_TankPHistory | Tank performance history common attributes. | IfcTank | http://bsdd.buildingsmart.org/#concept/browse/d218d48cb0bb40bd80e6df0a017c4ea2
2200 | Reference | Reference ID for this specified type in this project (e.g. type 'A-1'). | USERDEFINED | typePropertySingleValue |  | http://bsdd.buildingsmart.org/#concept/browse/30Hag0qWyHuO00025QrE$V | 30Hag0qWyHuO00025QrE$V | Pset_TankTypeCommon | Common attributes of a tank type. | IfcTank | http://bsdd.buildingsmart.org/#concept/browse/2y6Yq0qWyHuO00025QrE$V
2201 | Status | Status of the element, predominately used in renovation or retrofitting projects. The status can be assigned to as "New" - element designed as new addition, "Existing" - element exists and remains, "Demolish" - element existed but is to be demolished, "Temporary" - element will exists only temporary (like a temporary support structure). | unitTypeNotPresent | typePropertyEnumeratedValue | ['NEW', 'EXISTING', 'DEMOLISH', 'TEMPORARY', 'OTHER', 'NOTKNOWN', 'UNSET'] | http://bsdd.buildingsmart.org/#concept/browse/35evK0qWyHuO00025QrE$V | 35evK0qWyHuO00025QrE$V | Pset_TankTypeCommon | Common attributes of a tank type. | IfcTank | http://bsdd.buildingsmart.org/#concept/browse/2y6Yq0qWyHuO00025QrE$V
2202 | AccessType | Defines the types of access (or cover) to a tank that may be specified.Note that covers are generally specified for rectangular tanks. For cylindrical tanks, access will normally be via a manhole. | unitTypeNotPresent | typePropertyEnumeratedValue | ['NONE', 'LOOSECOVER', 'MANHOLE', 'SECUREDCOVER', 'SECUREDCOVERWITHMANHOLE', 'OTHER', 'NOTKNOWN', 'UNSET'] | http://bsdd.buildingsmart.org/#concept/browse/3Im8G0qWyHuO00025QrE$V | 3Im8G0qWyHuO00025QrE$V | Pset_TankTypeCommon | Common attributes of a tank type. | IfcTank | http://bsdd.buildingsmart.org/#concept/browse/2y6Yq0qWyHuO00025QrE$V
2203 | StorageType | Defines the general material category intended to be stored. | unitTypeNotPresent | typePropertyEnumeratedValue | ['ICE', 'WATER', 'RAINWATER', 'WASTEWATER', 'POTABLEWATER', 'FUEL', 'OIL', 'OTHER', 'NOTKNOWN', 'UNSET'] | http://bsdd.buildingsmart.org/#concept/browse/3WTWc0qWyHuO00025QrE$V | 3WTWc0qWyHuO00025QrE$V | Pset_TankTypeCommon | Common attributes of a tank type. | IfcTank | http://bsdd.buildingsmart.org/#concept/browse/2y6Yq0qWyHuO00025QrE$V
2204 | NominalLengthOrDiameter | The nominal length or, in the case of a vertical cylindrical tank, the nominal diameter of the tank. | USERDEFINED | typePropertySingleValue |  | http://bsdd.buildingsmart.org/#concept/browse/3lzLA0qWyHuO00025QrE$V | 3lzLA0qWyHuO00025QrE$V | Pset_TankTypeCommon | Common attributes of a tank type. | IfcTank | http://bsdd.buildingsmart.org/#concept/browse/2y6Yq0qWyHuO00025QrE$V
2205 | NominalWidthOrDiameter | The nominal width or, in the case of a horizontal cylindrical tank, the nominal diameter of the tank.Note: Not required for a vertical cylindrical tank. | USERDEFINED | typePropertySingleValue |  | http://bsdd.buildingsmart.org/#concept/browse/3tjFS0qWyHuO00025QrE$V | 3tjFS0qWyHuO00025QrE$V | Pset_TankTypeCommon | Common attributes of a tank type. | IfcTank | http://bsdd.buildingsmart.org/#concept/browse/2y6Yq0qWyHuO00025QrE$V
2206 | NominalDepth | The nominal depth of the tank.Note: Not required for a horizontal cylindrical tank. | USERDEFINED | typePropertySingleValue |  | http://bsdd.buildingsmart.org/#concept/browse/3_t0K0qWyHuO00025QrE$V | 3_t0K0qWyHuO00025QrE$V | Pset_TankTypeCommon | Common attributes of a tank type. | IfcTank | http://bsdd.buildingsmart.org/#concept/browse/2y6Yq0qWyHuO00025QrE$V
2207 | NominalCapacity | The total nominal or design volumetric capacity of the tank. | USERDEFINED | typePropertySingleValue |  | http://bsdd.buildingsmart.org/#concept/browse/06cwc0qX0HuO00025QrE$V | 06cwc0qX0HuO00025QrE$V | Pset_TankTypeCommon | Common attributes of a tank type. | IfcTank | http://bsdd.buildingsmart.org/#concept/browse/2y6Yq0qWyHuO00025QrE$V
2208 | EffectiveCapacity | The total effective or actual volumetric capacity of the tank. | USERDEFINED | typePropertySingleValue |  | http://bsdd.buildingsmart.org/#concept/browse/0AnyS0qX0HuO00025QrE$V | 0AnyS0qX0HuO00025QrE$V | Pset_TankTypeCommon | Common attributes of a tank type. | IfcTank | http://bsdd.buildingsmart.org/#concept/browse/2y6Yq0qWyHuO00025QrE$V
2209 | OperatingWeight | Operating weight of the tank including all of its contents. | USERDEFINED | typePropertySingleValue |  | http://bsdd.buildingsmart.org/#concept/browse/0FZ7i0qX0HuO00025QrE$V | 0FZ7i0qX0HuO00025QrE$V | Pset_TankTypeCommon | Common attributes of a tank type. | IfcTank | http://bsdd.buildingsmart.org/#concept/browse/2y6Yq0qWyHuO00025QrE$V
2210 | PatternType | Defines the types of pattern (or shape of a tank that may be specified. | unitTypeNotPresent | typePropertyEnumeratedValue | ['HORIZONTALCYLINDER', 'VERTICALCYLINDER', 'RECTANGULAR', 'OTHER', 'NOTKNOWN', 'UNSET'] | http://bsdd.buildingsmart.org/#concept/browse/0KKIy0qX0HuO00025QrE$V | 0KKIy0qX0HuO00025QrE$V | Pset_TankTypeCommon | Common attributes of a tank type. | IfcTank | http://bsdd.buildingsmart.org/#concept/browse/2y6Yq0qWyHuO00025QrE$V
2211 | EndShapeType | Defines the types of end shapes that can be used for preformed tanks. The convention for reading these enumerated values is that for a vertical cylinder, the first value is the base and the second is the top; for a horizontal cylinder, the order of reading should be left to right. For a speherical tank, the value UNSET should be used. | unitTypeNotPresent | typePropertyEnumeratedValue | ['CONCAVECONVEX', 'FLATCONVEX', 'CONVEXCONVEX', 'CONCAVEFLAT', 'FLATFLAT', 'OTHER', 'NOTKNOWN', 'UNSET'] | http://bsdd.buildingsmart.org/#concept/browse/0V2yG0qX0HuO00025QrE$V | 0V2yG0qX0HuO00025QrE$V | Pset_TankTypeCommon | Common attributes of a tank type. | IfcTank | http://bsdd.buildingsmart.org/#concept/browse/2y6Yq0qWyHuO00025QrE$V
2212 | FirstCurvatureRadius | FirstCurvatureRadius should be defined as the base or left side radius of curvature value. | USERDEFINED | typePropertySingleValue |  | http://bsdd.buildingsmart.org/#concept/browse/0imKc0qX0HuO00025QrE$V | 0imKc0qX0HuO00025QrE$V | Pset_TankTypeCommon | Common attributes of a tank type. | IfcTank | http://bsdd.buildingsmart.org/#concept/browse/2y6Yq0qWyHuO00025QrE$V
2213 | SecondCurvatureRadius | SecondCurvatureRadius should be defined as the top or right side radius of curvature value. | USERDEFINED | typePropertySingleValue |  | http://bsdd.buildingsmart.org/#concept/browse/0qWEu0qX0HuO00025QrE$V | 0qWEu0qX0HuO00025QrE$V | Pset_TankTypeCommon | Common attributes of a tank type. | IfcTank | http://bsdd.buildingsmart.org/#concept/browse/2y6Yq0qWyHuO00025QrE$V
2214 | NumberOfSections | Number of sections used in the construction of the tank. Default is 1.Note: All sections assumed to be the same size. | USERDEFINED | typePropertySingleValue |  | http://bsdd.buildingsmart.org/#concept/browse/0ysIa0qX0HuO00025QrE$V | 0ysIa0qX0HuO00025QrE$V | Pset_TankTypeCommon | Common attributes of a tank type. | IfcTank | http://bsdd.buildingsmart.org/#concept/browse/2y6Yq0qWyHuO00025QrE$V
2215 | ChargePressure | Nominal or design operating pressure of the tank. | USERDEFINED | typePropertySingleValue |  | http://bsdd.buildingsmart.org/#concept/browse/18nEi0qX0HuO00025QrE$V | 18nEi0qX0HuO00025QrE$V | Pset_TankTypeExpansion | Common attributes of an expansion type tank. | IfcTank/EXPANSION | http://bsdd.buildingsmart.org/#concept/browse/1403S0qX0HuO00025QrE$V
2216 | PressureRegulatorSetting | Pressure that is automatically maintained in the tank. | USERDEFINED | typePropertySingleValue |  | http://bsdd.buildingsmart.org/#concept/browse/1Q3VU0qX0HuO00025QrE$V | 1Q3VU0qX0HuO00025QrE$V | Pset_TankTypeExpansion | Common attributes of an expansion type tank. | IfcTank/EXPANSION | http://bsdd.buildingsmart.org/#concept/browse/1403S0qX0HuO00025QrE$V
2217 | ReliefValveSetting | Pressure at which the relief valve activates. | USERDEFINED | typePropertySingleValue |  | http://bsdd.buildingsmart.org/#concept/browse/1VQq80qX0HuO00025QrE$V | 1VQq80qX0HuO00025QrE$V | Pset_TankTypeExpansion | Common attributes of an expansion type tank. | IfcTank/EXPANSION | http://bsdd.buildingsmart.org/#concept/browse/1403S0qX0HuO00025QrE$V
2218 | PatternType | Defines the types of pattern (or shape of a tank that may be specified. | unitTypeNotPresent | typePropertyEnumeratedValue | ['HORIZONTALCYLINDER', 'VERTICALCYLINDER', 'RECTANGULAR', 'OTHER', 'NOTKNOWN', 'UNSET'] | http://bsdd.buildingsmart.org/#concept/browse/1hLmG0qX0HuO00025QrE$V | 1hLmG0qX0HuO00025QrE$V | Pset_TankTypePreformed | Fixed vessel manufactured as a single unit with one or more compartments for storing a liquid.Pset renamed from Pset_TankTypePreformedTank to Pset_TankTypePreformed in IFC2x2 Pset Addendum. | IfcTank/PREFORMED | http://bsdd.buildingsmart.org/#concept/browse/1cab00qX0HuO00025QrE$V
2219 | EndShapeType | Defines the types of end shapes that can be used for preformed tanks. The convention for reading these enumerated values is that for a vertical cylinder, the first value is the base and the second is the top; for a horizontal cylinder, the order of reading should be left to right. For a speherical tank, the value UNSET should be used. | unitTypeNotPresent | typePropertyEnumeratedValue | ['CONCAVECONVEX', 'FLATCONVEX', 'CONVEXCONVEX', 'CONCAVEFLAT', 'FLATFLAT', 'OTHER', 'NOTKNOWN', 'UNSET'] | http://bsdd.buildingsmart.org/#concept/browse/1uS$C0qX0HuO00025QrE$V | 1uS$C0qX0HuO00025QrE$V | Pset_TankTypePreformed | Fixed vessel manufactured as a single unit with one or more compartments for storing a liquid.Pset renamed from Pset_TankTypePreformedTank to Pset_TankTypePreformed in IFC2x2 Pset Addendum. | IfcTank/PREFORMED | http://bsdd.buildingsmart.org/#concept/browse/1cab00qX0HuO00025QrE$V
2220 | FirstCurvatureRadius | FirstCurvatureRadius should be defined as the base or left side radius of curvature value. | USERDEFINED | typePropertySingleValue |  | http://bsdd.buildingsmart.org/#concept/browse/2996a0qX0HuO00025QrE$V | 2996a0qX0HuO00025QrE$V | Pset_TankTypePreformed | Fixed vessel manufactured as a single unit with one or more compartments for storing a liquid.Pset renamed from Pset_TankTypePreformedTank to Pset_TankTypePreformed in IFC2x2 Pset Addendum. | IfcTank/PREFORMED | http://bsdd.buildingsmart.org/#concept/browse/1cab00qX0HuO00025QrE$V
2221 | SecondCurvatureRadius | SecondCurvatureRadius should be defined as the top or right side radius of curvature value. | USERDEFINED | typePropertySingleValue |  | http://bsdd.buildingsmart.org/#concept/browse/2IhT40qX0HuO00025QrE$V | 2IhT40qX0HuO00025QrE$V | Pset_TankTypePreformed | Fixed vessel manufactured as a single unit with one or more compartments for storing a liquid.Pset renamed from Pset_TankTypePreformedTank to Pset_TankTypePreformed in IFC2x2 Pset Addendum. | IfcTank/PREFORMED | http://bsdd.buildingsmart.org/#concept/browse/1cab00qX0HuO00025QrE$V
2222 | ChargePressure | Nominal or design operating pressure of the tank. | USERDEFINED | typePropertySingleValue |  | http://bsdd.buildingsmart.org/#concept/browse/2YnR20qX0HuO00025QrE$V | 2YnR20qX0HuO00025QrE$V | Pset_TankTypePressureVessel | Common attributes of a pressure vessel. | IfcTank/PRESSUREVESSEL | http://bsdd.buildingsmart.org/#concept/browse/2U0Fo0qX0HuO00025QrE$V
2223 | PressureRegulatorSetting | Pressure that is automatically maintained in the tank. | USERDEFINED | typePropertySingleValue |  | http://bsdd.buildingsmart.org/#concept/browse/2fxBw0qX0HuO00025QrE$V | 2fxBw0qX0HuO00025QrE$V | Pset_TankTypePressureVessel | Common attributes of a pressure vessel. | IfcTank/PRESSUREVESSEL | http://bsdd.buildingsmart.org/#concept/browse/2U0Fo0qX0HuO00025QrE$V
2224 | ReliefValveSetting | Pressure at which the relief valve activates. | USERDEFINED | typePropertySingleValue |  | http://bsdd.buildingsmart.org/#concept/browse/2mUpO0qX0HuO00025QrE$V | 2mUpO0qX0HuO00025QrE$V | Pset_TankTypePressureVessel | Common attributes of a pressure vessel. | IfcTank/PRESSUREVESSEL | http://bsdd.buildingsmart.org/#concept/browse/2U0Fo0qX0HuO00025QrE$V
2225 | NumberOfSections | Number of sections used in the construction of the tankNote: All sections assumed to be the same size. | USERDEFINED | typePropertySingleValue |  | http://bsdd.buildingsmart.org/#concept/browse/2zc2K0qX0HuO00025QrE$V | 2zc2K0qX0HuO00025QrE$V | Pset_TankTypeSectional | Fixed vessel constructed from sectional parts with one or more compartments for storing a liquid.Note (1): All sectional construction tanks are considered to be rectangular by default.Note (2): Generally, it is not expected that sectional construction tanks will be used for the purposes of gas storage.Pset renamed from Pset_TankTypeSectionalTank to Pset_TankTypeSectional in IFC2x2 Pset Addendum. | IfcTank/SECTIONAL | http://bsdd.buildingsmart.org/#concept/browse/2uEjg0qX0HuO00025QrE$V
2226 | SectionLength | The length of a section used in the construction of the tank. | USERDEFINED | typePropertySingleValue |  | http://bsdd.buildingsmart.org/#concept/browse/349fo0qX0HuO00025QrE$V | 349fo0qX0HuO00025QrE$V | Pset_TankTypeSectional | Fixed vessel constructed from sectional parts with one or more compartments for storing a liquid.Note (1): All sectional construction tanks are considered to be rectangular by default.Note (2): Generally, it is not expected that sectional construction tanks will be used for the purposes of gas storage.Pset renamed from Pset_TankTypeSectionalTank to Pset_TankTypeSectional in IFC2x2 Pset Addendum. | IfcTank/SECTIONAL | http://bsdd.buildingsmart.org/#concept/browse/2uEjg0qX0HuO00025QrE$V
2227 | SectionWidth | The width of a section used in the construction of the tank. | USERDEFINED | typePropertySingleValue |  | http://bsdd.buildingsmart.org/#concept/browse/3D5su0qX0HuO00025QrE$V | 3D5su0qX0HuO00025QrE$V | Pset_TankTypeSectional | Fixed vessel constructed from sectional parts with one or more compartments for storing a liquid.Note (1): All sectional construction tanks are considered to be rectangular by default.Note (2): Generally, it is not expected that sectional construction tanks will be used for the purposes of gas storage.Pset renamed from Pset_TankTypeSectionalTank to Pset_TankTypeSectional in IFC2x2 Pset Addendum. | IfcTank/SECTIONAL | http://bsdd.buildingsmart.org/#concept/browse/2uEjg0qX0HuO00025QrE$V
2228 | Reference | Reference ID for this specified type in this project (e.g. type 'A-1'). | USERDEFINED | typePropertySingleValue |  | http://bsdd.buildingsmart.org/#concept/browse/ |  | Pset_TendonAnchorCommon | Properties common to the definition of all occurrences of IfcTendonAnchor. | IfcTendonAnchor | http://bsdd.buildingsmart.org/#concept/browse/0505dc0326934083bb29996edfb64572
2229 | Status | Status of the element, predominately used in renovation or retrofitting projects. The status can be assigned to as "New" - element designed as new addition, "Existing" - element exists and remains, "Demolish" - element existed but is to be demolished, "Temporary" - element will exists only temporary (like a temporary support structure). | unitTypeNotPresent | typePropertyEnumeratedValue | ['NEW', 'EXISTING', 'DEMOLISH', 'TEMPORARY', 'OTHER', 'NOTKNOWN', 'UNSET'] | http://bsdd.buildingsmart.org/#concept/browse/ |  | Pset_TendonAnchorCommon | Properties common to the definition of all occurrences of IfcTendonAnchor. | IfcTendonAnchor | http://bsdd.buildingsmart.org/#concept/browse/0505dc0326934083bb29996edfb64572
2230 | Reference | Reference ID for this specified type in this project (e.g. type 'A-1'). | USERDEFINED | typePropertySingleValue |  | http://bsdd.buildingsmart.org/#concept/browse/ |  | Pset_TendonCommon | Properties common to the definition of all occurrences of IfcTendon. | IfcTendon | http://bsdd.buildingsmart.org/#concept/browse/b57ea4550aad4bb18b2235f0b5aa3ebf
2231 | Status | Status of the element, predominately used in renovation or retrofitting projects. The status can be assigned to as "New" - element designed as new addition, "Existing" - element exists and remains, "Demolish" - element existed but is to be demolished, "Temporary" - element will exists only temporary (like a temporary support structure). | unitTypeNotPresent | typePropertyEnumeratedValue | ['NEW', 'EXISTING', 'DEMOLISH', 'TEMPORARY', 'OTHER', 'NOTKNOWN', 'UNSET'] | http://bsdd.buildingsmart.org/#concept/browse/ |  | Pset_TendonCommon | Properties common to the definition of all occurrences of IfcTendon. | IfcTendon | http://bsdd.buildingsmart.org/#concept/browse/b57ea4550aad4bb18b2235f0b5aa3ebf
2232 | NominalDiameter | The nominal diameter defining the cross-section size of the prestressed part of the tendon. | USERDEFINED | typePropertySingleValue |  | http://bsdd.buildingsmart.org/#concept/browse/ |  | Pset_TendonCommon | Properties common to the definition of all occurrences of IfcTendon. | IfcTendon | http://bsdd.buildingsmart.org/#concept/browse/b57ea4550aad4bb18b2235f0b5aa3ebf
2233 | SheathDiameter | Diameter of the sheeth (duct) around the tendon, if there is one with this type of tendon. | USERDEFINED | typePropertySingleValue |  | http://bsdd.buildingsmart.org/#concept/browse/ |  | Pset_TendonCommon | Properties common to the definition of all occurrences of IfcTendon. | IfcTendon | http://bsdd.buildingsmart.org/#concept/browse/b57ea4550aad4bb18b2235f0b5aa3ebf
2234 | TotalCoolingLoad | The peak total cooling load for the building, zone or space. | USERDEFINED | typePropertySingleValue |  | http://bsdd.buildingsmart.org/#concept/browse/3VaQU0qX0HuO00025QrE$V | 3VaQU0qX0HuO00025QrE$V | Pset_ThermalLoadAggregate | The aggregated thermal loads experienced by one or many spaces, zones, or buildings. This aggregate thermal load information is typically addressed by a system or plant. HISTORY: New property set in IFC Release 1.0 (Pset_AggregateLoadInformation); renamed Pset_ThermalLoadAggregate in IFC2x2. | IfcSpatialElement | http://bsdd.buildingsmart.org/#concept/browse/3MeDO0qX0HuO00025QrE$V
2235 | TotalHeatingLoad | The peak total heating load for the building, zone or space. | USERDEFINED | typePropertySingleValue |  | http://bsdd.buildingsmart.org/#concept/browse/3axl80qX0HuO00025QrE$V | 3axl80qX0HuO00025QrE$V | Pset_ThermalLoadAggregate | The aggregated thermal loads experienced by one or many spaces, zones, or buildings. This aggregate thermal load information is typically addressed by a system or plant. HISTORY: New property set in IFC Release 1.0 (Pset_AggregateLoadInformation); renamed Pset_ThermalLoadAggregate in IFC2x2. | IfcSpatialElement | http://bsdd.buildingsmart.org/#concept/browse/3MeDO0qX0HuO00025QrE$V
2236 | LightingDiversity | Lighting diversity. | USERDEFINED | typePropertySingleValue |  | http://bsdd.buildingsmart.org/#concept/browse/3gvDC0qX0HuO00025QrE$V | 3gvDC0qX0HuO00025QrE$V | Pset_ThermalLoadAggregate | The aggregated thermal loads experienced by one or many spaces, zones, or buildings. This aggregate thermal load information is typically addressed by a system or plant. HISTORY: New property set in IFC Release 1.0 (Pset_AggregateLoadInformation); renamed Pset_ThermalLoadAggregate in IFC2x2. | IfcSpatialElement | http://bsdd.buildingsmart.org/#concept/browse/3MeDO0qX0HuO00025QrE$V
2237 | InfiltrationDiversitySummer | Diversity factor for Summer infiltration. | USERDEFINED | typePropertySingleValue |  | http://bsdd.buildingsmart.org/#concept/browse/3pFGu0qX0HuO00025QrE$V | 3pFGu0qX0HuO00025QrE$V | Pset_ThermalLoadAggregate | The aggregated thermal loads experienced by one or many spaces, zones, or buildings. This aggregate thermal load information is typically addressed by a system or plant. HISTORY: New property set in IFC Release 1.0 (Pset_AggregateLoadInformation); renamed Pset_ThermalLoadAggregate in IFC2x2. | IfcSpatialElement | http://bsdd.buildingsmart.org/#concept/browse/3MeDO0qX0HuO00025QrE$V
2238 | InfiltrationDiversityWinter | Diversity factor for Winter infiltration. | USERDEFINED | typePropertySingleValue |  | http://bsdd.buildingsmart.org/#concept/browse/3vouM0qX0HuO00025QrE$V | 3vouM0qX0HuO00025QrE$V | Pset_ThermalLoadAggregate | The aggregated thermal loads experienced by one or many spaces, zones, or buildings. This aggregate thermal load information is typically addressed by a system or plant. HISTORY: New property set in IFC Release 1.0 (Pset_AggregateLoadInformation); renamed Pset_ThermalLoadAggregate in IFC2x2. | IfcSpatialElement | http://bsdd.buildingsmart.org/#concept/browse/3MeDO0qX0HuO00025QrE$V
2239 | ApplianceDiversity | Diversity of appliance load. | USERDEFINED | typePropertySingleValue |  | http://bsdd.buildingsmart.org/#concept/browse/00MVq0qX4HuO00025QrE$V | 00MVq0qX4HuO00025QrE$V | Pset_ThermalLoadAggregate | The aggregated thermal loads experienced by one or many spaces, zones, or buildings. This aggregate thermal load information is typically addressed by a system or plant. HISTORY: New property set in IFC Release 1.0 (Pset_AggregateLoadInformation); renamed Pset_ThermalLoadAggregate in IFC2x2. | IfcSpatialElement | http://bsdd.buildingsmart.org/#concept/browse/3MeDO0qX0HuO00025QrE$V
2240 | LoadSafetyFactor | Load safety factor. | USERDEFINED | typePropertySingleValue |  | http://bsdd.buildingsmart.org/#concept/browse/06Jzu0qX4HuO00025QrE$V | 06Jzu0qX4HuO00025QrE$V | Pset_ThermalLoadAggregate | The aggregated thermal loads experienced by one or many spaces, zones, or buildings. This aggregate thermal load information is typically addressed by a system or plant. HISTORY: New property set in IFC Release 1.0 (Pset_AggregateLoadInformation); renamed Pset_ThermalLoadAggregate in IFC2x2. | IfcSpatialElement | http://bsdd.buildingsmart.org/#concept/browse/3MeDO0qX0HuO00025QrE$V
2241 | OccupancyDiversity | Diversity factor that may be applied to the number of people in the space. | USERDEFINED | typePropertySingleValue |  | http://bsdd.buildingsmart.org/#concept/browse/0OoXU0qX4HuO00025QrE$V | 0OoXU0qX4HuO00025QrE$V | Pset_ThermalLoadDesignCriteria | Building thermal load design data that are used for calculating thermal loads in a space or building. HISTORY: New property set in IFC Release 1.0 (Pset_LoadDesignCriteria); renamed Pset_ThermalLoadDesignCriteria in IFC2x2. | IfcSpatialElement | http://bsdd.buildingsmart.org/#concept/browse/0E3uA0qX4HuO00025QrE$V
2242 | OutsideAirPerPerson | Design quantity of outside air to be provided per person in the space. | USERDEFINED | typePropertySingleValue |  | http://bsdd.buildingsmart.org/#concept/browse/0Ul$Y0qX4HuO00025QrE$V | 0Ul$Y0qX4HuO00025QrE$V | Pset_ThermalLoadDesignCriteria | Building thermal load design data that are used for calculating thermal loads in a space or building. HISTORY: New property set in IFC Release 1.0 (Pset_LoadDesignCriteria); renamed Pset_ThermalLoadDesignCriteria in IFC2x2. | IfcSpatialElement | http://bsdd.buildingsmart.org/#concept/browse/0E3uA0qX4HuO00025QrE$V
2243 | ReceptacleLoadIntensity | Average power use intensity of appliances and other non-HVAC equipment in the space per unit area.(PowerMeasure/IfcAreaMeasure). | USERDEFINED | typePropertySingleValue |  | http://bsdd.buildingsmart.org/#concept/browse/0ajTc0qX4HuO00025QrE$V | 0ajTc0qX4HuO00025QrE$V | Pset_ThermalLoadDesignCriteria | Building thermal load design data that are used for calculating thermal loads in a space or building. HISTORY: New property set in IFC Release 1.0 (Pset_LoadDesignCriteria); renamed Pset_ThermalLoadDesignCriteria in IFC2x2. | IfcSpatialElement | http://bsdd.buildingsmart.org/#concept/browse/0E3uA0qX4HuO00025QrE$V
2244 | AppliancePercentLoadToRadiant | Percent of sensible load to radiant heat. | USERDEFINED | typePropertySingleValue |  | http://bsdd.buildingsmart.org/#concept/browse/0ggxg0qX4HuO00025QrE$V | 0ggxg0qX4HuO00025QrE$V | Pset_ThermalLoadDesignCriteria | Building thermal load design data that are used for calculating thermal loads in a space or building. HISTORY: New property set in IFC Release 1.0 (Pset_LoadDesignCriteria); renamed Pset_ThermalLoadDesignCriteria in IFC2x2. | IfcSpatialElement | http://bsdd.buildingsmart.org/#concept/browse/0E3uA0qX4HuO00025QrE$V
2245 | LightingLoadIntensity | Average lighting load intensity in the space per unit area (PowerMeasure/IfcAreaMeasure). | USERDEFINED | typePropertySingleValue |  | http://bsdd.buildingsmart.org/#concept/browse/0nEZ80qX4HuO00025QrE$V | 0nEZ80qX4HuO00025QrE$V | Pset_ThermalLoadDesignCriteria | Building thermal load design data that are used for calculating thermal loads in a space or building. HISTORY: New property set in IFC Release 1.0 (Pset_LoadDesignCriteria); renamed Pset_ThermalLoadDesignCriteria in IFC2x2. | IfcSpatialElement | http://bsdd.buildingsmart.org/#concept/browse/0E3uA0qX4HuO00025QrE$V
2246 | LightingPercentLoadToReturnAir | Percent of lighting load to the return air plenum. | USERDEFINED | typePropertySingleValue |  | http://bsdd.buildingsmart.org/#concept/browse/0toAc0qX4HuO00025QrE$V | 0toAc0qX4HuO00025QrE$V | Pset_ThermalLoadDesignCriteria | Building thermal load design data that are used for calculating thermal loads in a space or building. HISTORY: New property set in IFC Release 1.0 (Pset_LoadDesignCriteria); renamed Pset_ThermalLoadDesignCriteria in IFC2x2. | IfcSpatialElement | http://bsdd.buildingsmart.org/#concept/browse/0E3uA0qX4HuO00025QrE$V
2247 | Reference | Reference ID for this specified type in this project (e.g. type 'A-1'), provided, if there is no classification reference to a recognized classification system used. | USERDEFINED | typePropertySingleValue |  | http://bsdd.buildingsmart.org/#concept/browse/14JG80qX4HuO00025QrE$V | 14JG80qX4HuO00025QrE$V | Pset_TransformerTypeCommon | An inductive stationary device that transfers electrical energy from one circuit to another. | IfcTransformer | http://bsdd.buildingsmart.org/#concept/browse/0_xxU0qX4HuO00025QrE$V
2248 | Status | Status of the element, predominately used in renovation or retrofitting projects. The status can be assigned to as "New" - element designed as new addition, "Existing" - element exists and remains, "Demolish" - element existed but is to be demolished, "Temporary" - element will exists only temporary (like a temporary support structure). | unitTypeNotPresent | typePropertyEnumeratedValue | ['NEW', 'EXISTING', 'DEMOLISH', 'TEMPORARY', 'OTHER', 'NOTKNOWN', 'UNSET'] | http://bsdd.buildingsmart.org/#concept/browse/1BT100qX4HuO00025QrE$V | 1BT100qX4HuO00025QrE$V | Pset_TransformerTypeCommon | An inductive stationary device that transfers electrical energy from one circuit to another. | IfcTransformer | http://bsdd.buildingsmart.org/#concept/browse/0_xxU0qX4HuO00025QrE$V
2249 | PrimaryVoltage | The voltage that is going to be transformed and that runs into the transformer on the primary side. | USERDEFINED | typePropertySingleValue |  | http://bsdd.buildingsmart.org/#concept/browse/1Txac0qX4HuO00025QrE$V | 1Txac0qX4HuO00025QrE$V | Pset_TransformerTypeCommon | An inductive stationary device that transfers electrical energy from one circuit to another. | IfcTransformer | http://bsdd.buildingsmart.org/#concept/browse/0_xxU0qX4HuO00025QrE$V
2250 | SecondaryVoltage | The voltage that has been transformed and is running out of the transformer on the secondary side. | USERDEFINED | typePropertySingleValue |  | http://bsdd.buildingsmart.org/#concept/browse/1ZIvG0qX4HuO00025QrE$V | 1ZIvG0qX4HuO00025QrE$V | Pset_TransformerTypeCommon | An inductive stationary device that transfers electrical energy from one circuit to another. | IfcTransformer | http://bsdd.buildingsmart.org/#concept/browse/0_xxU0qX4HuO00025QrE$V
2251 | PrimaryCurrent | The current that is going to be transformed and that runs into the transformer on the primary side. | USERDEFINED | typePropertySingleValue |  | http://bsdd.buildingsmart.org/#concept/browse/1gSg80qX4HuO00025QrE$V | 1gSg80qX4HuO00025QrE$V | Pset_TransformerTypeCommon | An inductive stationary device that transfers electrical energy from one circuit to another. | IfcTransformer | http://bsdd.buildingsmart.org/#concept/browse/0_xxU0qX4HuO00025QrE$V
2252 | SecondaryCurrent | The current that has been transformed and is running out of the transformer on the secondary side. | USERDEFINED | typePropertySingleValue |  | http://bsdd.buildingsmart.org/#concept/browse/1n0Hc0qX4HuO00025QrE$V | 1n0Hc0qX4HuO00025QrE$V | Pset_TransformerTypeCommon | An inductive stationary device that transfers electrical energy from one circuit to another. | IfcTransformer | http://bsdd.buildingsmart.org/#concept/browse/0_xxU0qX4HuO00025QrE$V
2253 | PrimaryFrequency | The frequency that is going to be transformed and that runs into the transformer on the primary side. | USERDEFINED | typePropertySingleValue |  | http://bsdd.buildingsmart.org/#concept/browse/1tZv40qX4HuO00025QrE$V | 1tZv40qX4HuO00025QrE$V | Pset_TransformerTypeCommon | An inductive stationary device that transfers electrical energy from one circuit to another. | IfcTransformer | http://bsdd.buildingsmart.org/#concept/browse/0_xxU0qX4HuO00025QrE$V
2254 | SecondaryFrequency | The frequency that has been transformed and is running out of the transformer on the secondary side. | USERDEFINED | typePropertySingleValue |  | http://bsdd.buildingsmart.org/#concept/browse/1_7WY0qX4HuO00025QrE$V | 1_7WY0qX4HuO00025QrE$V | Pset_TransformerTypeCommon | An inductive stationary device that transfers electrical energy from one circuit to another. | IfcTransformer | http://bsdd.buildingsmart.org/#concept/browse/0_xxU0qX4HuO00025QrE$V
2255 | PrimaryApparentPower | The power in VA (volt ampere) that has been transformed and that runs into the transformer on the primary side. | USERDEFINED | typePropertySingleValue |  | http://bsdd.buildingsmart.org/#concept/browse/23UrC0qX4HuO00025QrE$V | 23UrC0qX4HuO00025QrE$V | Pset_TransformerTypeCommon | An inductive stationary device that transfers electrical energy from one circuit to another. | IfcTransformer | http://bsdd.buildingsmart.org/#concept/browse/0_xxU0qX4HuO00025QrE$V
2256 | SecondaryApparentPower | The power in VA (volt ampere) that has been transformed and is running out of the transformer on the secondary side. | USERDEFINED | typePropertySingleValue |  | http://bsdd.buildingsmart.org/#concept/browse/29SJG0qX4HuO00025QrE$V | 29SJG0qX4HuO00025QrE$V | Pset_TransformerTypeCommon | An inductive stationary device that transfers electrical energy from one circuit to another. | IfcTransformer | http://bsdd.buildingsmart.org/#concept/browse/0_xxU0qX4HuO00025QrE$V
2257 | MaximumApparentPower | Maximum apparent power/capacity in VA (volt ampere). | USERDEFINED | typePropertySingleValue |  | http://bsdd.buildingsmart.org/#concept/browse/2FPnK0qX4HuO00025QrE$V | 2FPnK0qX4HuO00025QrE$V | Pset_TransformerTypeCommon | An inductive stationary device that transfers electrical energy from one circuit to another. | IfcTransformer | http://bsdd.buildingsmart.org/#concept/browse/0_xxU0qX4HuO00025QrE$V
2258 | SecondaryCurrentType | A list of the secondary current types that can result from transformer output. | unitTypeNotPresent | typePropertyEnumeratedValue | ['AC', 'DC', 'NOTKNOWN', 'UNSET'] | http://bsdd.buildingsmart.org/#concept/browse/2Kn5_0qX4HuO00025QrE$V | 2Kn5_0qX4HuO00025QrE$V | Pset_TransformerTypeCommon | An inductive stationary device that transfers electrical energy from one circuit to another. | IfcTransformer | http://bsdd.buildingsmart.org/#concept/browse/0_xxU0qX4HuO00025QrE$V
2259 | ShortCircuitVoltage | A complex number that specifies the real and imaginary parts of the short-circuit voltage at rated current of a transformer given in %. | USERDEFINED | typePropertySingleValue |  | http://bsdd.buildingsmart.org/#concept/browse/2Wi260qX4HuO00025QrE$V | 2Wi260qX4HuO00025QrE$V | Pset_TransformerTypeCommon | An inductive stationary device that transfers electrical energy from one circuit to another. | IfcTransformer | http://bsdd.buildingsmart.org/#concept/browse/0_xxU0qX4HuO00025QrE$V
2260 | RealImpedanceRatio | The ratio between the real part of the zero sequence impedance and the real part of the positive impedance (i.e. real part of the short-circuit voltage) of the transformer.Used for three-phase transformer which includes a N-conductor. | USERDEFINED | typePropertySingleValue |  | http://bsdd.buildingsmart.org/#concept/browse/2cfWA0qX4HuO00025QrE$V | 2cfWA0qX4HuO00025QrE$V | Pset_TransformerTypeCommon | An inductive stationary device that transfers electrical energy from one circuit to another. | IfcTransformer | http://bsdd.buildingsmart.org/#concept/browse/0_xxU0qX4HuO00025QrE$V
2261 | ImaginaryImpedanceRatio | The ratio between the imaginary part of the zero sequence impedance and the imaginary part of the positive impedance (i.e. imaginary part of the short-circuit voltage) of the transformer.Used for three-phase transformer which includes a N-conductor. | USERDEFINED | typePropertySingleValue |  | http://bsdd.buildingsmart.org/#concept/browse/2ic_E0qX4HuO00025QrE$V | 2ic_E0qX4HuO00025QrE$V | Pset_TransformerTypeCommon | An inductive stationary device that transfers electrical energy from one circuit to another. | IfcTransformer | http://bsdd.buildingsmart.org/#concept/browse/0_xxU0qX4HuO00025QrE$V
2262 | TransformerVectorGroup | List of the possible vector groups for the transformer from which that required may be set. Values in the enumeration list follow a standard international code where the first letter describes how the primary windings are connected,the second letter describes how the secondary windings are connected, and the numbers describe the rotation of voltages and currents from the primary to the secondary side in multiples of 30 degrees.D: means that the windings are delta-connected.Y: means that the windings are star-connected. Z: means that the windings are zig-zag connected (a special start-connected providing low reactance of the transformer); The connectivity is only relevant for three-phase transformers. | unitTypeNotPresent | typePropertyEnumeratedValue | ['DD0', 'DD6', 'DY5', 'DY11', 'YD5', 'YD11', 'DZ0', 'DZ6', 'YY0', 'YY6', 'YZ5', 'YZ11', 'OTHER', 'NOTKNOWN', 'UNSET'] | http://bsdd.buildingsmart.org/#concept/browse/20NDJ9E9n4bPj7DR5bMSk9 | 20NDJ9E9n4bPj7DR5bMSk9 | Pset_TransformerTypeCommon | An inductive stationary device that transfers electrical energy from one circuit to another. | IfcTransformer | http://bsdd.buildingsmart.org/#concept/browse/0_xxU0qX4HuO00025QrE$V
2263 | IsNeutralPrimaryTerminalAvailable | An indication of whether the neutral point of the primary winding is available as a terminal (=TRUE) or not (= FALSE). | USERDEFINED | typePropertySingleValue |  | http://bsdd.buildingsmart.org/#concept/browse/3IAEq0qX4HuO00025QrE$V | 3IAEq0qX4HuO00025QrE$V | Pset_TransformerTypeCommon | An inductive stationary device that transfers electrical energy from one circuit to another. | IfcTransformer | http://bsdd.buildingsmart.org/#concept/browse/0_xxU0qX4HuO00025QrE$V
2264 | IsNeutralSecondaryTerminalAvailable | An indication of whether the neutral point of the secondary winding is available as a terminal (=TRUE) or not (= FALSE). | USERDEFINED | typePropertySingleValue |  | http://bsdd.buildingsmart.org/#concept/browse/3PJ$i0qX4HuO00025QrE$V | 3PJ$i0qX4HuO00025QrE$V | Pset_TransformerTypeCommon | An inductive stationary device that transfers electrical energy from one circuit to another. | IfcTransformer | http://bsdd.buildingsmart.org/#concept/browse/0_xxU0qX4HuO00025QrE$V
2265 | EfficiencyCurve | The ratio of power transformed according to fractional load, where the first value indicates the load percentage and the second value indicates the efficiency of power transformation. | unitTypeNotPresent | typePropertyTableValue |  | http://bsdd.buildingsmart.org/#concept/browse/ |  | Pset_TransformerTypeCommon | An inductive stationary device that transfers electrical energy from one circuit to another. | IfcTransformer | http://bsdd.buildingsmart.org/#concept/browse/0_xxU0qX4HuO00025QrE$V
2266 | RadiativeFraction | The fraction of energy converted to heat. | USERDEFINED | typePropertySingleValue |  | http://bsdd.buildingsmart.org/#concept/browse/ |  | Pset_TransformerTypeCommon | An inductive stationary device that transfers electrical energy from one circuit to another. | IfcTransformer | http://bsdd.buildingsmart.org/#concept/browse/0_xxU0qX4HuO00025QrE$V
2267 | Reference | Reference ID for this specified type in this project (e.g. type 'A-1'). Used to store the non-classification driven internal construction type. | USERDEFINED | typePropertySingleValue |  | http://bsdd.buildingsmart.org/#concept/browse/3fPzg0qX4HuO00025QrE$V | 3fPzg0qX4HuO00025QrE$V | Pset_TransportElementCommon | Properties common to the definition of all occurrences of IfcTransportElement or IfcTransportElementType | IfcTransportElement | http://bsdd.buildingsmart.org/#concept/browse/3X3v_0qX4HuO00025QrE$V
2268 | Status | Status of the element, predominately used in renovation or retrofitting projects. The status can be assigned to as "New" - element designed as new addition, "Existing" - element exists and remains, "Demolish" - element existed but is to be demolished, "Temporary" - element will exists only temporary (like a temporary support structure). | unitTypeNotPresent | typePropertyEnumeratedValue | ['NEW', 'EXISTING', 'DEMOLISH', 'TEMPORARY', 'OTHER', 'NOTKNOWN', 'UNSET'] | http://bsdd.buildingsmart.org/#concept/browse/3lzb80qX4HuO00025QrE$V | 3lzb80qX4HuO00025QrE$V | Pset_TransportElementCommon | Properties common to the definition of all occurrences of IfcTransportElement or IfcTransportElementType | IfcTransportElement | http://bsdd.buildingsmart.org/#concept/browse/3X3v_0qX4HuO00025QrE$V
2269 | CapacityPeople | Capacity of the transportation element measured in numbers of person. | USERDEFINED | typePropertySingleValue |  | http://bsdd.buildingsmart.org/#concept/browse/003Z60qX8HuO00025QrE$V | 003Z60qX8HuO00025QrE$V | Pset_TransportElementCommon | Properties common to the definition of all occurrences of IfcTransportElement or IfcTransportElementType | IfcTransportElement | http://bsdd.buildingsmart.org/#concept/browse/3X3v_0qX4HuO00025QrE$V
2270 | CapacityWeight | Capacity of the transport element measured by weight. | USERDEFINED | typePropertySingleValue |  | http://bsdd.buildingsmart.org/#concept/browse/05Qtm0qX8HuO00025QrE$V | 05Qtm0qX8HuO00025QrE$V | Pset_TransportElementCommon | Properties common to the definition of all occurrences of IfcTransportElement or IfcTransportElementType | IfcTransportElement | http://bsdd.buildingsmart.org/#concept/browse/3X3v_0qX4HuO00025QrE$V
2271 | FireExit | Indication whether this object is designed to serve as an exit in the case of fire (TRUE) or not (FALSE).Here whether the transport element (in case of e.g., a lift) is designed to serve as a fire exit, e.g., for fire escape purposes. | USERDEFINED | typePropertySingleValue |  | http://bsdd.buildingsmart.org/#concept/browse/0Caee0qX8HuO00025QrE$V | 0Caee0qX8HuO00025QrE$V | Pset_TransportElementCommon | Properties common to the definition of all occurrences of IfcTransportElement or IfcTransportElementType | IfcTransportElement | http://bsdd.buildingsmart.org/#concept/browse/3X3v_0qX4HuO00025QrE$V
2272 | FireFightingLift | Indication whether the elevator is designed to serve as a fire fighting lift the case of fire (TRUE) or not (FALSE). A fire fighting lift is used by fire fighters to access the location of fire and to evacuate people. | USERDEFINED | typePropertySingleValue |  | http://bsdd.buildingsmart.org/#concept/browse/0QI0_0qX8HuO00025QrE$V | 0QI0_0qX8HuO00025QrE$V | Pset_TransportElementElevator | Properties common to the definition of all occurrences of IfcTransportElement with the predefined type ="ELEVATOR" | IfcTransportElement/ELEVATOR | http://bsdd.buildingsmart.org/#concept/browse/0LWrk0qX8HuO00025QrE$V
2273 | ClearWidth | Clear width of the object (elevator). It indicates the distance from the inner surfaces of the elevator car left and right from the elevator door. The shape information is provided in addition to the shape representation and the geometric parameters used within. In cases of inconsistency between the geometric parameters and the shape properties, provided in the attached property, the geometric parameters take precedence. | USERDEFINED | typePropertySingleValue |  | http://bsdd.buildingsmart.org/#concept/browse/0WreS0qX8HuO00025QrE$V | 0WreS0qX8HuO00025QrE$V | Pset_TransportElementElevator | Properties common to the definition of all occurrences of IfcTransportElement with the predefined type ="ELEVATOR" | IfcTransportElement/ELEVATOR | http://bsdd.buildingsmart.org/#concept/browse/0LWrk0qX8HuO00025QrE$V
2274 | ClearDepth | Clear depth of the object (elevator). It indicates the distance from the inner surface of the elevator door to the opposite surface of the elevator car. The shape information is provided in addition to the shape representation and the geometric parameters used within. In cases of inconsistency between the geometric parameters and the shape properties, provided in the attached property, the geometric parameters take precedence. | USERDEFINED | typePropertySingleValue |  | http://bsdd.buildingsmart.org/#concept/browse/0fnrY0qX8HuO00025QrE$V | 0fnrY0qX8HuO00025QrE$V | Pset_TransportElementElevator | Properties common to the definition of all occurrences of IfcTransportElement with the predefined type ="ELEVATOR" | IfcTransportElement/ELEVATOR | http://bsdd.buildingsmart.org/#concept/browse/0LWrk0qX8HuO00025QrE$V
2275 | ClearHeight | Clear height of the object (elevator). The shape information is provided in addition to the shape representation and the geometric parameters used within. In cases of inconsistency between the geometric parameters and the shape properties, provided in the attached property, the geometric parameters take precedence. | USERDEFINED | typePropertySingleValue |  | http://bsdd.buildingsmart.org/#concept/browse/0o7vE0qX8HuO00025QrE$V | 0o7vE0qX8HuO00025QrE$V | Pset_TransportElementElevator | Properties common to the definition of all occurrences of IfcTransportElement with the predefined type ="ELEVATOR" | IfcTransportElement/ELEVATOR | http://bsdd.buildingsmart.org/#concept/browse/0LWrk0qX8HuO00025QrE$V
2276 | Reference | Reference ID for this specified type in this project (e.g. type 'A-1'). | USERDEFINED | typePropertySingleValue |  | http://bsdd.buildingsmart.org/#concept/browse/12DtC0qX8HuO00025QrE$V | 12DtC0qX8HuO00025QrE$V | Pset_TubeBundleTypeCommon | Tube bundle type common attributes. | IfcTubeBundle | http://bsdd.buildingsmart.org/#concept/browse/0yGP80qX8HuO00025QrE$V
2277 | Status | Status of the element, predominately used in renovation or retrofitting projects. The status can be assigned to as "New" - element designed as new addition, "Existing" - element exists and remains, "Demolish" - element existed but is to be demolished, "Temporary" - element will exists only temporary (like a temporary support structure). | unitTypeNotPresent | typePropertyEnumeratedValue | ['NEW', 'EXISTING', 'DEMOLISH', 'TEMPORARY', 'OTHER', 'NOTKNOWN', 'UNSET'] | http://bsdd.buildingsmart.org/#concept/browse/18nUg0qX8HuO00025QrE$V | 18nUg0qX8HuO00025QrE$V | Pset_TubeBundleTypeCommon | Tube bundle type common attributes. | IfcTubeBundle | http://bsdd.buildingsmart.org/#concept/browse/0yGP80qX8HuO00025QrE$V
2278 | NumberOfRows | Number of tube rows in the tube bundle assembly. | USERDEFINED | typePropertySingleValue |  | http://bsdd.buildingsmart.org/#concept/browse/1OHJE0qX8HuO00025QrE$V | 1OHJE0qX8HuO00025QrE$V | Pset_TubeBundleTypeCommon | Tube bundle type common attributes. | IfcTubeBundle | http://bsdd.buildingsmart.org/#concept/browse/0yGP80qX8HuO00025QrE$V
2279 | StaggeredRowSpacing | Staggered tube row spacing. | USERDEFINED | typePropertySingleValue |  | http://bsdd.buildingsmart.org/#concept/browse/1Uqwi0qX8HuO00025QrE$V | 1Uqwi0qX8HuO00025QrE$V | Pset_TubeBundleTypeCommon | Tube bundle type common attributes. | IfcTubeBundle | http://bsdd.buildingsmart.org/#concept/browse/0yGP80qX8HuO00025QrE$V
2280 | InLineRowSpacing | In-line tube row spacing. | USERDEFINED | typePropertySingleValue |  | http://bsdd.buildingsmart.org/#concept/browse/1dA_O0qX8HuO00025QrE$V | 1dA_O0qX8HuO00025QrE$V | Pset_TubeBundleTypeCommon | Tube bundle type common attributes. | IfcTubeBundle | http://bsdd.buildingsmart.org/#concept/browse/0yGP80qX8HuO00025QrE$V
2281 | NumberOfCircuits | Number of parallel fluid tube circuits. | USERDEFINED | typePropertySingleValue |  | http://bsdd.buildingsmart.org/#concept/browse/1m7BU0qX8HuO00025QrE$V | 1m7BU0qX8HuO00025QrE$V | Pset_TubeBundleTypeCommon | Tube bundle type common attributes. | IfcTubeBundle | http://bsdd.buildingsmart.org/#concept/browse/0yGP80qX8HuO00025QrE$V
2282 | FoulingFactor | Fouling factor of the tubes in the tube bundle. | USERDEFINED | typePropertySingleValue |  | http://bsdd.buildingsmart.org/#concept/browse/1rUW80qX8HuO00025QrE$V | 1rUW80qX8HuO00025QrE$V | Pset_TubeBundleTypeCommon | Tube bundle type common attributes. | IfcTubeBundle | http://bsdd.buildingsmart.org/#concept/browse/0yGP80qX8HuO00025QrE$V
2283 | ThermalConductivity | The thermal conductivity of the tube. | USERDEFINED | typePropertySingleValue |  | http://bsdd.buildingsmart.org/#concept/browse/1wrqo0qX8HuO00025QrE$V | 1wrqo0qX8HuO00025QrE$V | Pset_TubeBundleTypeCommon | Tube bundle type common attributes. | IfcTubeBundle | http://bsdd.buildingsmart.org/#concept/browse/0yGP80qX8HuO00025QrE$V
2284 | Length | Length of the tubes in the tube bundle. | USERDEFINED | typePropertySingleValue |  | http://bsdd.buildingsmart.org/#concept/browse/20D9S0qX8HuO00025QrE$V | 20D9S0qX8HuO00025QrE$V | Pset_TubeBundleTypeCommon | Tube bundle type common attributes. | IfcTubeBundle | http://bsdd.buildingsmart.org/#concept/browse/0yGP80qX8HuO00025QrE$V
2285 | Volume | Total volume of fluid in the tubes and their headers. | USERDEFINED | typePropertySingleValue |  | http://bsdd.buildingsmart.org/#concept/browse/299MY0qX8HuO00025QrE$V | 299MY0qX8HuO00025QrE$V | Pset_TubeBundleTypeCommon | Tube bundle type common attributes. | IfcTubeBundle | http://bsdd.buildingsmart.org/#concept/browse/0yGP80qX8HuO00025QrE$V
2286 | NominalDiameter | Nominal diameter or width of the tubes in the tube bundle. | USERDEFINED | typePropertySingleValue |  | http://bsdd.buildingsmart.org/#concept/browse/2EWhC0qX8HuO00025QrE$V | 2EWhC0qX8HuO00025QrE$V | Pset_TubeBundleTypeCommon | Tube bundle type common attributes. | IfcTubeBundle | http://bsdd.buildingsmart.org/#concept/browse/0yGP80qX8HuO00025QrE$V
2287 | OutsideDiameter | Actual outside diameter of the tube in the tube bundle. | USERDEFINED | typePropertySingleValue |  | http://bsdd.buildingsmart.org/#concept/browse/2Msku0qX8HuO00025QrE$V | 2Msku0qX8HuO00025QrE$V | Pset_TubeBundleTypeCommon | Tube bundle type common attributes. | IfcTubeBundle | http://bsdd.buildingsmart.org/#concept/browse/0yGP80qX8HuO00025QrE$V
2288 | InsideDiameter | Actual inner diameter of the tube in the tube bundle. | USERDEFINED | typePropertySingleValue |  | http://bsdd.buildingsmart.org/#concept/browse/2VCoa0qX8HuO00025QrE$V | 2VCoa0qX8HuO00025QrE$V | Pset_TubeBundleTypeCommon | Tube bundle type common attributes. | IfcTubeBundle | http://bsdd.buildingsmart.org/#concept/browse/0yGP80qX8HuO00025QrE$V
2289 | HorizontalSpacing | Horizontal spacing between tubes in the tube bundle. | USERDEFINED | typePropertySingleValue |  | http://bsdd.buildingsmart.org/#concept/browse/2dYsG0qX8HuO00025QrE$V | 2dYsG0qX8HuO00025QrE$V | Pset_TubeBundleTypeCommon | Tube bundle type common attributes. | IfcTubeBundle | http://bsdd.buildingsmart.org/#concept/browse/0yGP80qX8HuO00025QrE$V
2290 | VerticalSpacing | Vertical spacing between tubes in the tube bundle. | USERDEFINED | typePropertySingleValue |  | http://bsdd.buildingsmart.org/#concept/browse/2mV3M0qX8HuO00025QrE$V | 2mV3M0qX8HuO00025QrE$V | Pset_TubeBundleTypeCommon | Tube bundle type common attributes. | IfcTubeBundle | http://bsdd.buildingsmart.org/#concept/browse/0yGP80qX8HuO00025QrE$V
2291 | HasTurbulator | TRUE if the tube has a turbulator, FALSE if it does not. | USERDEFINED | typePropertySingleValue |  | http://bsdd.buildingsmart.org/#concept/browse/2ur720qX8HuO00025QrE$V | 2ur720qX8HuO00025QrE$V | Pset_TubeBundleTypeCommon | Tube bundle type common attributes. | IfcTubeBundle | http://bsdd.buildingsmart.org/#concept/browse/0yGP80qX8HuO00025QrE$V
2292 | Spacing | Distance between fins on a tube in the tube bundle. | USERDEFINED | typePropertySingleValue |  | http://bsdd.buildingsmart.org/#concept/browse/38x500qX8HuO00025QrE$V | 38x500qX8HuO00025QrE$V | Pset_TubeBundleTypeFinned | Finned tube bundle type attributes.Contains the attributes related to the fins attached to a tube in a finned tube bundle such as is commonly found in coils. | IfcTubeBundle/FINNED | http://bsdd.buildingsmart.org/#concept/browse/32zcy0qX8HuO00025QrE$V
2293 | Thickness | Thickness of the fin. | USERDEFINED | typePropertySingleValue |  | http://bsdd.buildingsmart.org/#concept/browse/3HtI60qX8HuO00025QrE$V | 3HtI60qX8HuO00025QrE$V | Pset_TubeBundleTypeFinned | Finned tube bundle type attributes.Contains the attributes related to the fins attached to a tube in a finned tube bundle such as is commonly found in coils. | IfcTubeBundle/FINNED | http://bsdd.buildingsmart.org/#concept/browse/32zcy0qX8HuO00025QrE$V
2294 | ThermalConductivity | The thermal conductivity of the fin. | USERDEFINED | typePropertySingleValue |  | http://bsdd.buildingsmart.org/#concept/browse/3RPec0qX8HuO00025QrE$V | 3RPec0qX8HuO00025QrE$V | Pset_TubeBundleTypeFinned | Finned tube bundle type attributes.Contains the attributes related to the fins attached to a tube in a finned tube bundle such as is commonly found in coils. | IfcTubeBundle/FINNED | http://bsdd.buildingsmart.org/#concept/browse/32zcy0qX8HuO00025QrE$V
2295 | Length | Length of the fin as measured parallel to the direction of airflow. | USERDEFINED | typePropertySingleValue |  | http://bsdd.buildingsmart.org/#concept/browse/3XN6g0qX8HuO00025QrE$V | 3XN6g0qX8HuO00025QrE$V | Pset_TubeBundleTypeFinned | Finned tube bundle type attributes.Contains the attributes related to the fins attached to a tube in a finned tube bundle such as is commonly found in coils. | IfcTubeBundle/FINNED | http://bsdd.buildingsmart.org/#concept/browse/32zcy0qX8HuO00025QrE$V
2296 | Height | Length of the fin as measured perpendicular to the direction of airflow. | USERDEFINED | typePropertySingleValue |  | http://bsdd.buildingsmart.org/#concept/browse/3fjAM0qX8HuO00025QrE$V | 3fjAM0qX8HuO00025QrE$V | Pset_TubeBundleTypeFinned | Finned tube bundle type attributes.Contains the attributes related to the fins attached to a tube in a finned tube bundle such as is commonly found in coils. | IfcTubeBundle/FINNED | http://bsdd.buildingsmart.org/#concept/browse/32zcy0qX8HuO00025QrE$V
2297 | Diameter | Actual diameter of a fin for circular fins only. | USERDEFINED | typePropertySingleValue |  | http://bsdd.buildingsmart.org/#concept/browse/3pFWs0qX8HuO00025QrE$V | 3pFWs0qX8HuO00025QrE$V | Pset_TubeBundleTypeFinned | Finned tube bundle type attributes.Contains the attributes related to the fins attached to a tube in a finned tube bundle such as is commonly found in coils. | IfcTubeBundle/FINNED | http://bsdd.buildingsmart.org/#concept/browse/32zcy0qX8HuO00025QrE$V
2298 | FinCorrugatedType | Description of a fin corrugated type. | USERDEFINED | typePropertySingleValue |  | http://bsdd.buildingsmart.org/#concept/browse/3yBjy0qX8HuO00025QrE$V | 3yBjy0qX8HuO00025QrE$V | Pset_TubeBundleTypeFinned | Finned tube bundle type attributes.Contains the attributes related to the fins attached to a tube in a finned tube bundle such as is commonly found in coils. | IfcTubeBundle/FINNED | http://bsdd.buildingsmart.org/#concept/browse/32zcy0qX8HuO00025QrE$V
2299 | HasCoating | TRUE if the fin has a coating, FALSE if it does not. | USERDEFINED | typePropertySingleValue |  | http://bsdd.buildingsmart.org/#concept/browse/03LUq0qXCHuO00025QrE$V | 03LUq0qXCHuO00025QrE$V | Pset_TubeBundleTypeFinned | Finned tube bundle type attributes.Contains the attributes related to the fins attached to a tube in a finned tube bundle such as is commonly found in coils. | IfcTubeBundle/FINNED | http://bsdd.buildingsmart.org/#concept/browse/32zcy0qX8HuO00025QrE$V
2300 | Temperature | Indicates the current measured temperature. | unitTypeNotPresent | typePropertyReferenceValue |  | http://bsdd.buildingsmart.org/#concept/browse/0GSjm0qXCHuO00025QrE$V | 0GSjm0qXCHuO00025QrE$V | Pset_UnitaryControlElementPHistory | Properties for history and operating schedules of thermostats. HISTORY: Added in IFC4. | IfcUnitaryControlElement | http://bsdd.buildingsmart.org/#concept/browse/0B5P60qXCHuO00025QrE$V
2301 | Mode | Indicates operation mode corresponding to Pset_UnitaryControlTypeCommon.Mode. For example, 'HEAT', 'COOL', 'AUTO'. | unitTypeNotPresent | typePropertyReferenceValue |  | http://bsdd.buildingsmart.org/#concept/browse/0JRSo0qXCHuO00025QrE$V | 0JRSo0qXCHuO00025QrE$V | Pset_UnitaryControlElementPHistory | Properties for history and operating schedules of thermostats. HISTORY: Added in IFC4. | IfcUnitaryControlElement | http://bsdd.buildingsmart.org/#concept/browse/0B5P60qXCHuO00025QrE$V
2302 | Fan | Indicates fan operation where True is on, False is off, and Unknown is automatic. | unitTypeNotPresent | typePropertyReferenceValue |  | http://bsdd.buildingsmart.org/#concept/browse/0N0LE0qXCHuO00025QrE$V | 0N0LE0qXCHuO00025QrE$V | Pset_UnitaryControlElementPHistory | Properties for history and operating schedules of thermostats. HISTORY: Added in IFC4. | IfcUnitaryControlElement | http://bsdd.buildingsmart.org/#concept/browse/0B5P60qXCHuO00025QrE$V
2303 | SetPoint | Indicates the temperature setpoint. For thermostats with setbacks or separate high and low setpoints, then the time series may contain a pair of values at each entry where the first value is the heating setpoint (low) and the second value is the cooling setpoint (high). | unitTypeNotPresent | typePropertyReferenceValue |  | http://bsdd.buildingsmart.org/#concept/browse/0QbDg0qXCHuO00025QrE$V | 0QbDg0qXCHuO00025QrE$V | Pset_UnitaryControlElementPHistory | Properties for history and operating schedules of thermostats. HISTORY: Added in IFC4. | IfcUnitaryControlElement | http://bsdd.buildingsmart.org/#concept/browse/0B5P60qXCHuO00025QrE$V
2304 | Reference | Reference ID for this specified type in this project (e.g. type 'A-1'), provided, if there is no classification reference to a recognized classification system used. | USERDEFINED | typePropertySingleValue |  | http://bsdd.buildingsmart.org/#concept/browse/0a7aA0qXCHuO00025QrE$V | 0a7aA0qXCHuO00025QrE$V | Pset_UnitaryControlElementTypeCommon | Unitary control element type common attributes. HISTORY: Added in IFC4. | IfcUnitaryControlElement | http://bsdd.buildingsmart.org/#concept/browse/0UmFW0qXCHuO00025QrE$V
2305 | Status | Status of the element, predominately used in renovation or retrofitting projects. The status can be assigned to as "New" - element designed as new addition, "Existing" - element exists and remains, "Demolish" - element existed but is to be demolished, "Temporary" - element will exists only temporary (like a temporary support structure). | unitTypeNotPresent | typePropertyEnumeratedValue | ['NEW', 'EXISTING', 'DEMOLISH', 'TEMPORARY', 'OTHER', 'NOTKNOWN', 'UNSET'] | http://bsdd.buildingsmart.org/#concept/browse/0g52E0qXCHuO00025QrE$V | 0g52E0qXCHuO00025QrE$V | Pset_UnitaryControlElementTypeCommon | Unitary control element type common attributes. HISTORY: Added in IFC4. | IfcUnitaryControlElement | http://bsdd.buildingsmart.org/#concept/browse/0UmFW0qXCHuO00025QrE$V
2306 | Mode | Table mapping operation mode identifiers to descriptive labels, which may be used for interpreting Pset_UnitaryControlElementPHistory.Mode. | unitTypeNotPresent | typePropertyTableValue |  | http://bsdd.buildingsmart.org/#concept/browse/0wn9c0qXCHuO00025QrE$V | 0wn9c0qXCHuO00025QrE$V | Pset_UnitaryControlElementTypeCommon | Unitary control element type common attributes. HISTORY: Added in IFC4. | IfcUnitaryControlElement | http://bsdd.buildingsmart.org/#concept/browse/0UmFW0qXCHuO00025QrE$V
2307 | Application | The application of the unitary control element. | unitTypeNotPresent | typePropertyEnumeratedValue | ['LIFTPOSITIONINDICATOR', 'LIFTHALLLANTERN', 'LIFTARRIVALGONG', 'LIFTCARDIRECTIONLANTERN', 'LIFTFIRESYSTEMSPORT', 'LIFTVOICEANNOUNCER', 'OTHER', 'NOTKNOWN', 'UNSET'] | http://bsdd.buildingsmart.org/#concept/browse/1SFFLf$JXEhOlwpLeQKQeS | 1SFFLf$JXEhOlwpLeQKQeS | Pset_UnitaryControlElementTypeIndicatorPanel | Unitary control element type indicator panel attributes. HISTORY: Added in IFC4. | IfcUnitaryControlElement/INDICATORPANEL | http://bsdd.buildingsmart.org/#concept/browse/2JE3J__QL1yhgTjnayZ8fI
2308 | TemperatureSetPoint | The temperature setpoint range and default setpoint. | USERDEFINED | typePropertyBoundedValue |  | http://bsdd.buildingsmart.org/#concept/browse/1DncoA4GP3axbgDvtCa16$ | 1DncoA4GP3axbgDvtCa16$ | Pset_UnitaryControlElementTypeThermostat | Unitary control element type thermostat attributes. HISTORY: Added in IFC4. | IfcUnitaryControlElement/THERMOSTAT | http://bsdd.buildingsmart.org/#concept/browse/2J_mUlRPz8VekZjton9Yt_
2309 | SensibleCoolingCapacity | Sensible cooling capacity. | USERDEFINED | typePropertySingleValue |  | http://bsdd.buildingsmart.org/#concept/browse/1QMy80qXCHuO00025QrE$V | 1QMy80qXCHuO00025QrE$V | Pset_UnitaryEquipmentTypeAirConditioningUnit | Air conditioning unit equipment type attributes.Note that these attributes were formely Pset_PackagedACUnit prior to IFC2x2.HeatingEnergySource attribute deleted in IFC2x2 Pset Addendum: Use IfcEnergyProperties, IfcFuelProperties, etc. instead. | IfcUnitaryEquipment/AIRCONDITIONINGUNIT | http://bsdd.buildingsmart.org/#concept/browse/1JpKg0qXCHuO00025QrE$V
2310 | LatentCoolingCapacity | Latent cooling capacity. | USERDEFINED | typePropertySingleValue |  | http://bsdd.buildingsmart.org/#concept/browse/1rniq0qXCHuO00025QrE$V | 1rniq0qXCHuO00025QrE$V | Pset_UnitaryEquipmentTypeAirConditioningUnit | Air conditioning unit equipment type attributes.Note that these attributes were formely Pset_PackagedACUnit prior to IFC2x2.HeatingEnergySource attribute deleted in IFC2x2 Pset Addendum: Use IfcEnergyProperties, IfcFuelProperties, etc. instead. | IfcUnitaryEquipment/AIRCONDITIONINGUNIT | http://bsdd.buildingsmart.org/#concept/browse/1JpKg0qXCHuO00025QrE$V
2311 | CoolingEfficiency | Coefficient of Performance: Ratio of cooling energy output to energy input under full load operating conditions. | USERDEFINED | typePropertySingleValue |  | http://bsdd.buildingsmart.org/#concept/browse/1xlAu0qXCHuO00025QrE$V | 1xlAu0qXCHuO00025QrE$V | Pset_UnitaryEquipmentTypeAirConditioningUnit | Air conditioning unit equipment type attributes.Note that these attributes were formely Pset_PackagedACUnit prior to IFC2x2.HeatingEnergySource attribute deleted in IFC2x2 Pset Addendum: Use IfcEnergyProperties, IfcFuelProperties, etc. instead. | IfcUnitaryEquipment/AIRCONDITIONINGUNIT | http://bsdd.buildingsmart.org/#concept/browse/1JpKg0qXCHuO00025QrE$V
2312 | HeatingCapacity | Heating capacity. | USERDEFINED | typePropertySingleValue |  | http://bsdd.buildingsmart.org/#concept/browse/22IoM0qXCHuO00025QrE$V | 22IoM0qXCHuO00025QrE$V | Pset_UnitaryEquipmentTypeAirConditioningUnit | Air conditioning unit equipment type attributes.Note that these attributes were formely Pset_PackagedACUnit prior to IFC2x2.HeatingEnergySource attribute deleted in IFC2x2 Pset Addendum: Use IfcEnergyProperties, IfcFuelProperties, etc. instead. | IfcUnitaryEquipment/AIRCONDITIONINGUNIT | http://bsdd.buildingsmart.org/#concept/browse/1JpKg0qXCHuO00025QrE$V
2313 | HeatingEfficiency | Heating efficiency under full load heating conditions. | USERDEFINED | typePropertySingleValue |  | http://bsdd.buildingsmart.org/#concept/browse/28GGQ0qXCHuO00025QrE$V | 28GGQ0qXCHuO00025QrE$V | Pset_UnitaryEquipmentTypeAirConditioningUnit | Air conditioning unit equipment type attributes.Note that these attributes were formely Pset_PackagedACUnit prior to IFC2x2.HeatingEnergySource attribute deleted in IFC2x2 Pset Addendum: Use IfcEnergyProperties, IfcFuelProperties, etc. instead. | IfcUnitaryEquipment/AIRCONDITIONINGUNIT | http://bsdd.buildingsmart.org/#concept/browse/1JpKg0qXCHuO00025QrE$V
2314 | CondenserFlowrate | Flow rate of fluid through the condenser. | USERDEFINED | typePropertySingleValue |  | http://bsdd.buildingsmart.org/#concept/browse/2Ddb40qXCHuO00025QrE$V | 2Ddb40qXCHuO00025QrE$V | Pset_UnitaryEquipmentTypeAirConditioningUnit | Air conditioning unit equipment type attributes.Note that these attributes were formely Pset_PackagedACUnit prior to IFC2x2.HeatingEnergySource attribute deleted in IFC2x2 Pset Addendum: Use IfcEnergyProperties, IfcFuelProperties, etc. instead. | IfcUnitaryEquipment/AIRCONDITIONINGUNIT | http://bsdd.buildingsmart.org/#concept/browse/1JpKg0qXCHuO00025QrE$V
2315 | CondenserEnteringTemperature | Temperature of fluid entering condenser. | USERDEFINED | typePropertySingleValue |  | http://bsdd.buildingsmart.org/#concept/browse/2Jb380qXCHuO00025QrE$V | 2Jb380qXCHuO00025QrE$V | Pset_UnitaryEquipmentTypeAirConditioningUnit | Air conditioning unit equipment type attributes.Note that these attributes were formely Pset_PackagedACUnit prior to IFC2x2.HeatingEnergySource attribute deleted in IFC2x2 Pset Addendum: Use IfcEnergyProperties, IfcFuelProperties, etc. instead. | IfcUnitaryEquipment/AIRCONDITIONINGUNIT | http://bsdd.buildingsmart.org/#concept/browse/1JpKg0qXCHuO00025QrE$V
2316 | CondenserLeavingTemperature | Termperature of fluid leaving condenser. | USERDEFINED | typePropertySingleValue |  | http://bsdd.buildingsmart.org/#concept/browse/2RKzQ0qXCHuO00025QrE$V | 2RKzQ0qXCHuO00025QrE$V | Pset_UnitaryEquipmentTypeAirConditioningUnit | Air conditioning unit equipment type attributes.Note that these attributes were formely Pset_PackagedACUnit prior to IFC2x2.HeatingEnergySource attribute deleted in IFC2x2 Pset Addendum: Use IfcEnergyProperties, IfcFuelProperties, etc. instead. | IfcUnitaryEquipment/AIRCONDITIONINGUNIT | http://bsdd.buildingsmart.org/#concept/browse/1JpKg0qXCHuO00025QrE$V
2317 | OutsideAirFlowrate | Flow rate of outside air entering the unit. | USERDEFINED | typePropertySingleValue |  | http://bsdd.buildingsmart.org/#concept/browse/2XIRU0qXCHuO00025QrE$V | 2XIRU0qXCHuO00025QrE$V | Pset_UnitaryEquipmentTypeAirConditioningUnit | Air conditioning unit equipment type attributes.Note that these attributes were formely Pset_PackagedACUnit prior to IFC2x2.HeatingEnergySource attribute deleted in IFC2x2 Pset Addendum: Use IfcEnergyProperties, IfcFuelProperties, etc. instead. | IfcUnitaryEquipment/AIRCONDITIONINGUNIT | http://bsdd.buildingsmart.org/#concept/browse/1JpKg0qXCHuO00025QrE$V
2318 | AirHandlerConstruction | Enumeration defining how the air handler might be fabricated. | unitTypeNotPresent | typePropertyEnumeratedValue | ['MANUFACTUREDITEM', 'CONSTRUCTEDONSITE', 'OTHER', 'NOTKNOWN', 'UNSET'] | http://bsdd.buildingsmart.org/#concept/browse/2jpX00qXCHuO00025QrE$V | 2jpX00qXCHuO00025QrE$V | Pset_UnitaryEquipmentTypeAirHandler | Air handler unitary equipment type attributes.Note that these attributes were formerly Pset_AirHandler prior to IFC2x2. | IfcUnitaryEquipment/AIRHANDLER | http://bsdd.buildingsmart.org/#concept/browse/2ds2y0qXCHuO00025QrE$V
2319 | AirHandlerFanCoilArrangement | Enumeration defining the arrangement of the supply air fan and the cooling coil. | unitTypeNotPresent | typePropertyEnumeratedValue | ['BLOWTHROUGH', 'DRAWTHROUGH', 'OTHER', 'NOTKNOWN', 'UNSET'] | http://bsdd.buildingsmart.org/#concept/browse/2wwly0qXCHuO00025QrE$V | 2wwly0qXCHuO00025QrE$V | Pset_UnitaryEquipmentTypeAirHandler | Air handler unitary equipment type attributes.Note that these attributes were formerly Pset_AirHandler prior to IFC2x2. | IfcUnitaryEquipment/AIRHANDLER | http://bsdd.buildingsmart.org/#concept/browse/2ds2y0qXCHuO00025QrE$V
2320 | DualDeck | Does the AirHandler have a dual deck? TRUE = Yes, FALSE = No. | USERDEFINED | typePropertySingleValue |  | http://bsdd.buildingsmart.org/#concept/browse/36ri40qXCHuO00025QrE$V | 36ri40qXCHuO00025QrE$V | Pset_UnitaryEquipmentTypeAirHandler | Air handler unitary equipment type attributes.Note that these attributes were formerly Pset_AirHandler prior to IFC2x2. | IfcUnitaryEquipment/AIRHANDLER | http://bsdd.buildingsmart.org/#concept/browse/2ds2y0qXCHuO00025QrE$V
2321 | Reference | Reference ID for this specified type in this project (e.g. type 'A-1'). | USERDEFINED | typePropertySingleValue |  | http://bsdd.buildingsmart.org/#concept/browse/3ImeC0qXCHuO00025QrE$V | 3ImeC0qXCHuO00025QrE$V | Pset_UnitaryEquipmentTypeCommon | Unitary equipment type common attributes. | IfcUnitaryEquipment | http://bsdd.buildingsmart.org/#concept/browse/3EbcM0qXCHuO00025QrE$V
2322 | Status | Status of the element, predominately used in renovation or retrofitting projects. The status can be assigned to as "New" - element designed as new addition, "Existing" - element exists and remains, "Demolish" - element existed but is to be demolished, "Temporary" - element will exists only temporary (like a temporary support structure). | unitTypeNotPresent | typePropertyEnumeratedValue | ['NEW', 'EXISTING', 'DEMOLISH', 'TEMPORARY', 'OTHER', 'NOTKNOWN', 'UNSET'] | http://bsdd.buildingsmart.org/#concept/browse/3PKFg0qXCHuO00025QrE$V | 3PKFg0qXCHuO00025QrE$V | Pset_UnitaryEquipmentTypeCommon | Unitary equipment type common attributes. | IfcUnitaryEquipment | http://bsdd.buildingsmart.org/#concept/browse/3EbcM0qXCHuO00025QrE$V
2323 | Heat | The amount of heat energy consumed during the period specified in the time series. | unitTypeNotPresent | typePropertyReferenceValue |  | http://bsdd.buildingsmart.org/#concept/browse/3knYI0qXCHuO00025QrE$V | 3knYI0qXCHuO00025QrE$V | Pset_UtilityConsumptionPHistory | Consumption of utility resources, typically applied to the IfcBuilding instance, used to identify how much was consumed on I.e., a monthly basis. | IfcBuilding | http://bsdd.buildingsmart.org/#concept/browse/3fQDe0qXCHuO00025QrE$V
2324 | Electricity | The amount of electricity consumed during the period specified in the time series. | unitTypeNotPresent | typePropertyReferenceValue |  | http://bsdd.buildingsmart.org/#concept/browse/3nmHK0qXCHuO00025QrE$V | 3nmHK0qXCHuO00025QrE$V | Pset_UtilityConsumptionPHistory | Consumption of utility resources, typically applied to the IfcBuilding instance, used to identify how much was consumed on I.e., a monthly basis. | IfcBuilding | http://bsdd.buildingsmart.org/#concept/browse/3fQDe0qXCHuO00025QrE$V
2325 | Water | The amount of water consumed during the period specified in the time series. | unitTypeNotPresent | typePropertyReferenceValue |  | http://bsdd.buildingsmart.org/#concept/browse/3ql0M0qXCHuO00025QrE$V | 3ql0M0qXCHuO00025QrE$V | Pset_UtilityConsumptionPHistory | Consumption of utility resources, typically applied to the IfcBuilding instance, used to identify how much was consumed on I.e., a monthly basis. | IfcBuilding | http://bsdd.buildingsmart.org/#concept/browse/3fQDe0qXCHuO00025QrE$V
2326 | Fuel | The amount of fuel consumed during the period specified in the time series. | unitTypeNotPresent | typePropertyReferenceValue |  | http://bsdd.buildingsmart.org/#concept/browse/3tjlO0qXCHuO00025QrE$V | 3tjlO0qXCHuO00025QrE$V | Pset_UtilityConsumptionPHistory | Consumption of utility resources, typically applied to the IfcBuilding instance, used to identify how much was consumed on I.e., a monthly basis. | IfcBuilding | http://bsdd.buildingsmart.org/#concept/browse/3fQDe0qXCHuO00025QrE$V
2327 | Steam | The amount of steam consumed during the period specified in the time series. | unitTypeNotPresent | typePropertyReferenceValue |  | http://bsdd.buildingsmart.org/#concept/browse/3wiUQ0qXCHuO00025QrE$V | 3wiUQ0qXCHuO00025QrE$V | Pset_UtilityConsumptionPHistory | Consumption of utility resources, typically applied to the IfcBuilding instance, used to identify how much was consumed on I.e., a monthly basis. | IfcBuilding | http://bsdd.buildingsmart.org/#concept/browse/3fQDe0qXCHuO00025QrE$V
2328 | PercentageOpen | The ratio between the amount that the valve is open to the full open position of the valve. | unitTypeNotPresent | typePropertyReferenceValue |  | http://bsdd.buildingsmart.org/#concept/browse/03ehW0qXGHuO00025QrE$V | 03ehW0qXGHuO00025QrE$V | Pset_ValvePHistory | Valve performance history common attributes of a typical 2 port pattern type valve. | IfcValve | http://bsdd.buildingsmart.org/#concept/browse/3_HMs0qXCHuO00025QrE$V
2329 | MeasuredFlowRate | The rate of flow of a fluid measured across the valve. | unitTypeNotPresent | typePropertyReferenceValue |  | http://bsdd.buildingsmart.org/#concept/browse/06dQY0qXGHuO00025QrE$V | 06dQY0qXGHuO00025QrE$V | Pset_ValvePHistory | Valve performance history common attributes of a typical 2 port pattern type valve. | IfcValve | http://bsdd.buildingsmart.org/#concept/browse/3_HMs0qXCHuO00025QrE$V
2330 | MeasuredPressureDrop | The actual pressure drop in the fluid measured across the valve. | unitTypeNotPresent | typePropertyReferenceValue |  | http://bsdd.buildingsmart.org/#concept/browse/0AoSO0qXGHuO00025QrE$V | 0AoSO0qXGHuO00025QrE$V | Pset_ValvePHistory | Valve performance history common attributes of a typical 2 port pattern type valve. | IfcValve | http://bsdd.buildingsmart.org/#concept/browse/3_HMs0qXCHuO00025QrE$V
2331 | IsAutomatic | Indication of whether the valve is automatically operated (TRUE) or manually operated (FALSE). | USERDEFINED | typePropertySingleValue |  | http://bsdd.buildingsmart.org/#concept/browse/0M7F60qXGHuO00025QrE$V | 0M7F60qXGHuO00025QrE$V | Pset_ValveTypeAirRelease | Valve used to release air from a pipe or fitting. Note that an air release valve is constrained to have a single port pattern | IfcValve/AIRRELEASE | http://bsdd.buildingsmart.org/#concept/browse/0FZde0qXGHuO00025QrE$V
2332 | Reference | Reference ID for this specified type in this project (e.g. type 'A-1'). | USERDEFINED | typePropertySingleValue |  | http://bsdd.buildingsmart.org/#concept/browse/0Y2BE0qXGHuO00025QrE$V | 0Y2BE0qXGHuO00025QrE$V | Pset_ValveTypeCommon | Valve type common attributes. | IfcValve | http://bsdd.buildingsmart.org/#concept/browse/0UTIo0qXGHuO00025QrE$V
2333 | Status | PSetManager.PropertyType | unitTypeNotPresent | typePropertyEnumeratedValue | ['NEW', 'EXISTING', 'DEMOLISH', 'TEMPORARY', 'OTHER', 'NOTKNOWN', 'UNSET'] | http://bsdd.buildingsmart.org/#concept/browse/ |  | Pset_ValveTypeCommon | Valve type common attributes. | IfcValve | http://bsdd.buildingsmart.org/#concept/browse/0UTIo0qXGHuO00025QrE$V
2334 | ValvePattern | The configuration of the ports of a valve according to either the linear route taken by a fluid flowing through the valve or by the number of ports where:SINGLEPORT: Valve that has a single entry port from the system that it serves, the exit port being to the surrounding environment.ANGLED_2_PORT: Valve in which the direction of flow is changed through 90 degrees.STRAIGHT_2_PORT: Valve in which the flow is straight through.STRAIGHT_3_PORT: Valve with three separate ports.CROSSOVER_4_PORT: Valve with 4 separate ports. | unitTypeNotPresent | typePropertyEnumeratedValue | ['SINGLEPORT', 'ANGLED_2_PORT', 'STRAIGHT_2_PORT', 'STRAIGHT_3_PORT', 'CROSSOVER_4_PORT', 'OTHER', 'NOTKNOWN', 'UNSET'] | http://bsdd.buildingsmart.org/#concept/browse/0d$fI0qXGHuO00025QrE$V | 0d$fI0qXGHuO00025QrE$V | Pset_ValveTypeCommon | Valve type common attributes. | IfcValve | http://bsdd.buildingsmart.org/#concept/browse/0UTIo0qXGHuO00025QrE$V
2335 | ValveOperation | The method of valve operation where:DROPWEIGHT: A valve that is closed by the action of a weighted lever being released, the weight normally being prevented from dropping by being held by a wire, the closure normally being made by the action of heat on a fusible link in the wireFLOAT: A valve that is opened and closed by the action of a float that rises and falls with water level. The float may be a ball attached to a lever or other mechanismHYDRAULIC: A valve that is opened and closed by hydraulic actuationLEVER: A valve that is opened and closed by the action of a lever rotating the gate within the valve.LOCKSHIELD: A valve that requires the use of a special lockshield key for opening and closing, the operating mechanism being protected by a shroud during normal operation.MOTORIZED: A valve that is opened and closed by the action of an electric motor on an actuatorPNEUMATIC: A valve that is opened and closed by pneumatic actuationSOLENOID: A valve that is normally held open by a magnetic field in a coil acting on the gate but that is closed immediately if the electrical current generating the magnetic field is removed. SPRING: A valve that is normally held in position by the pressure of a spring on a plate but that may be caused to open if the pressure of the fluid is sufficient to overcome the spring pressure. THERMOSTATIC: A valve in which the ports are opened or closed to maintain a required predetermined temperature.WHEEL: A valve that is opened and closed by the action of a wheel moving the gate within the valve. | unitTypeNotPresent | typePropertyEnumeratedValue | ['DROPWEIGHT', 'FLOAT', 'HYDRAULIC', 'LEVER', 'LOCKSHIELD', 'MOTORIZED', 'PNEUMATIC', 'SOLENOID', 'SPRING', 'THERMOSTATIC', 'WHEEL', 'OTHER', 'NOTKNOWN', 'UNSET'] | http://bsdd.buildingsmart.org/#concept/browse/0u5dG0qXGHuO00025QrE$V | 0u5dG0qXGHuO00025QrE$V | Pset_ValveTypeCommon | Valve type common attributes. | IfcValve | http://bsdd.buildingsmart.org/#concept/browse/0UTIo0qXGHuO00025QrE$V
2336 | ValveMechanism | The mechanism by which the valve function is achieved where:BALL: Valve that has a ported ball that can be turned relative to the body seat ports.BUTTERFLY: Valve in which a streamlined disc pivots about a diametric axis.CONFIGUREDGATE: Screwdown valve in which the closing gate is shaped in a configured manner to have a more precise control of pressure and flow change across the valve.GLAND: Valve with a tapered seating, in which a rotatable plug is retained by means of a gland and gland packing.GLOBE: Screwdown valve that has a spherical body.LUBRICATEDPLUG: Plug valve in which a lubricant is injected under pressure between the plug face and the body.NEEDLE: Valve for regulating the flow in or from a pipe, in which a slender cone moves along the axis of flow to close against a fixed conical seat.PARALLELSLIDE: Screwdown valve that has a machined plate that slides in formed grooves to form a seal.PLUG: Valve that has a ported plug that can be turned relative to the body seat ports.WEDGEGATE: Screwdown valve that has a wedge shaped plate fitting into tapered guides to form a seal. | unitTypeNotPresent | typePropertyEnumeratedValue | ['BALL', 'BUTTERFLY', 'CONFIGUREDGATE', 'GLAND', 'GLOBE', 'LUBRICATEDPLUG', 'NEEDLE', 'PARALLELSLIDE', 'PLUG', 'WEDGEGATE', 'OTHER', 'NOTKNOWN', 'UNSET'] | http://bsdd.buildingsmart.org/#concept/browse/1Hjxk0qXGHuO00025QrE$V | 1Hjxk0qXGHuO00025QrE$V | Pset_ValveTypeCommon | Valve type common attributes. | IfcValve | http://bsdd.buildingsmart.org/#concept/browse/0UTIo0qXGHuO00025QrE$V
2337 | Size | The size of the connection to the valve (or to each connection for faucets, mixing valves, etc.). | USERDEFINED | typePropertySingleValue |  | http://bsdd.buildingsmart.org/#concept/browse/1g9zO0qXGHuO00025QrE$V | 1g9zO0qXGHuO00025QrE$V | Pset_ValveTypeCommon | Valve type common attributes. | IfcValve | http://bsdd.buildingsmart.org/#concept/browse/0UTIo0qXGHuO00025QrE$V
2338 | TestPressure | The maximum pressure to which the valve has been subjected under test. | USERDEFINED | typePropertySingleValue |  | http://bsdd.buildingsmart.org/#concept/browse/1uTV80qXGHuO00025QrE$V | 1uTV80qXGHuO00025QrE$V | Pset_ValveTypeCommon | Valve type common attributes. | IfcValve | http://bsdd.buildingsmart.org/#concept/browse/0UTIo0qXGHuO00025QrE$V
2339 | WorkingPressure | The normally expected maximum working pressure of the valve. | USERDEFINED | typePropertySingleValue |  | http://bsdd.buildingsmart.org/#concept/browse/1_QzC0qXGHuO00025QrE$V | 1_QzC0qXGHuO00025QrE$V | Pset_ValveTypeCommon | Valve type common attributes. | IfcValve | http://bsdd.buildingsmart.org/#concept/browse/0UTIo0qXGHuO00025QrE$V
2340 | FlowCoefficient | Flow coefficient (the quantity of fluid that passes through a fully open valve at unit pressure drop), typically expressed as the Kv or Cv value for the valve. | USERDEFINED | typePropertySingleValue |  | http://bsdd.buildingsmart.org/#concept/browse/24ORG0qXGHuO00025QrE$V | 24ORG0qXGHuO00025QrE$V | Pset_ValveTypeCommon | Valve type common attributes. | IfcValve | http://bsdd.buildingsmart.org/#concept/browse/0UTIo0qXGHuO00025QrE$V
2341 | CloseOffRating | Close off rating. | USERDEFINED | typePropertySingleValue |  | http://bsdd.buildingsmart.org/#concept/browse/2ALvK0qXGHuO00025QrE$V | 2ALvK0qXGHuO00025QrE$V | Pset_ValveTypeCommon | Valve type common attributes. | IfcValve | http://bsdd.buildingsmart.org/#concept/browse/0UTIo0qXGHuO00025QrE$V
2342 | HasHoseUnion | Indicates whether the drawoff cock is fitted with a hose union connection (= TRUE) or not (= FALSE). | USERDEFINED | typePropertySingleValue |  | http://bsdd.buildingsmart.org/#concept/browse/2Ms_s0qXGHuO00025QrE$V | 2Ms_s0qXGHuO00025QrE$V | Pset_ValveTypeDrawOffCock | A small diameter valve, used to drain water from a cistern or water filled system. | IfcValve/DRAWOFFCOCK | http://bsdd.buildingsmart.org/#concept/browse/2I5pc0qXGHuO00025QrE$V
2343 | FaucetType | Defines the range of faucet types that may be specified where:Bib: Faucet with a horizontal inlet and a nozzle that discharges downwards.Globe: Faucet fitted through the end of a bath, with a horizontal inlet, a partially spherical body and a vertical nozzle.Diverter: Combination faucet assembly with a valve to enable the flow of mixed water to be transferred to a showerhead.DividedFlowCombination: Combination faucet assembly in which hot and cold water are kept separate until emerging from a common nozzle.Pillar: Faucet that has a vertical inlet and a nozzle that discharges downwards.SingleOutletCombination = Combination faucet assembly in which hot and cold water mix before emerging from a common nozzle.Spray: Faucet with a spray outlet.SprayMixing: Spray faucet connected to hot and cold water supplies that delivers water at a temperature determined during use. | unitTypeNotPresent | typePropertyEnumeratedValue | ['BIB', 'GLOBE', 'DIVERTER', 'DIVIDEDFLOWCOMBINATION', 'PILLAR', 'SINGLEOUTLETCOMBINATION', 'SPRAY', 'SPRAYMIXING', 'OTHER', 'NOTKNOWN', 'UNSET'] | http://bsdd.buildingsmart.org/#concept/browse/2Z_Do0qXGHuO00025QrE$V | 2Z_Do0qXGHuO00025QrE$V | Pset_ValveTypeFaucet | A small diameter valve, with a free outlet, from which water is drawn. | IfcValve/FAUCET | http://bsdd.buildingsmart.org/#concept/browse/2Ucv80qXGHuO00025QrE$V
2344 | FaucetOperation | Defines the range of ways in which a faucet can be operated that may be specified where:CeramicDisc: Quick action faucet with a ceramic seal to open or close the orifice.LeverHandle: Quick action faucet that is operated by a lever handle.NonConcussiveSelfClosing: Self closing faucet that does not induce surge pressure.QuarterTurn: Quick action faucet that can be fully opened or shut by turning the operating mechanism through 90 degrees.QuickAction: Faucet that can be opened or closed fully with a single small movement of the operating mechanism.ScrewDown: Faucet in which a plate or disc is moved, by the rotation of a screwed spindle, to close or open the orifice.SelfClosing: Faucet that is opened by pressure of the top of an operating spindle and is closed under the action of a spring or weight when the pressure is released.TimedSelfClosing: Self closing faucet that discharges for a predetermined period of time. | unitTypeNotPresent | typePropertyEnumeratedValue | ['CERAMICDISC', 'LEVERHANDLE', 'NONCONCUSSIVESELFCLOSING', 'QUARTERTURN', 'QUICKACTION', 'SCREWDOWN', 'SELFCLOSING', 'TIMEDSELFCLOSING', 'OTHER', 'NOTKNOWN', 'UNSET'] | http://bsdd.buildingsmart.org/#concept/browse/2t2wo0qXGHuO00025QrE$V | 2t2wo0qXGHuO00025QrE$V | Pset_ValveTypeFaucet | A small diameter valve, with a free outlet, from which water is drawn. | IfcValve/FAUCET | http://bsdd.buildingsmart.org/#concept/browse/2Ucv80qXGHuO00025QrE$V
2345 | FaucetFunction | Defines the operating temperature of a faucet that may be specified. | unitTypeNotPresent | typePropertyEnumeratedValue | ['COLD', 'HOT', 'MIXED', 'OTHER', 'NOTKNOWN', 'UNSET'] | http://bsdd.buildingsmart.org/#concept/browse/3Bw400qXGHuO00025QrE$V | 3Bw400qXGHuO00025QrE$V | Pset_ValveTypeFaucet | A small diameter valve, with a free outlet, from which water is drawn. | IfcValve/FAUCET | http://bsdd.buildingsmart.org/#concept/browse/2Ucv80qXGHuO00025QrE$V
2346 | Finish | Description of the finish applied to the faucet. | USERDEFINED | typePropertySingleValue |  | http://bsdd.buildingsmart.org/#concept/browse/3QDbm0qXGHuO00025QrE$V | 3QDbm0qXGHuO00025QrE$V | Pset_ValveTypeFaucet | A small diameter valve, with a free outlet, from which water is drawn. | IfcValve/FAUCET | http://bsdd.buildingsmart.org/#concept/browse/2Ucv80qXGHuO00025QrE$V
2347 | FaucetTopDescription | Description of the operating mechanism/top of the faucet. | USERDEFINED | typePropertySingleValue |  | http://bsdd.buildingsmart.org/#concept/browse/3WB3q0qXGHuO00025QrE$V | 3WB3q0qXGHuO00025QrE$V | Pset_ValveTypeFaucet | A small diameter valve, with a free outlet, from which water is drawn. | IfcValve/FAUCET | http://bsdd.buildingsmart.org/#concept/browse/2Ucv80qXGHuO00025QrE$V
2348 | FlushingRate | The predetermined quantity of water to be flushed. | USERDEFINED | typePropertySingleValue |  | http://bsdd.buildingsmart.org/#concept/browse/3i5$y0qXGHuO00025QrE$V | 3i5$y0qXGHuO00025QrE$V | Pset_ValveTypeFlushing | Valve that flushes a predetermined quantity of water to cleanse a WC, urinal or slop hopper.Note that a flushing valve is constrained to have a 2 port pattern. | IfcValve/FLUSHING | http://bsdd.buildingsmart.org/#concept/browse/3ckhI0qXGHuO00025QrE$V
2349 | HasIntegralShutOffDevice | Indication of whether the flushing valve has an integral shut off device fitted (set TRUE) or not (set FALSE). | USERDEFINED | typePropertySingleValue |  | http://bsdd.buildingsmart.org/#concept/browse/3o3U00qXGHuO00025QrE$V | 3o3U00qXGHuO00025QrE$V | Pset_ValveTypeFlushing | Valve that flushes a predetermined quantity of water to cleanse a WC, urinal or slop hopper.Note that a flushing valve is constrained to have a 2 port pattern. | IfcValve/FLUSHING | http://bsdd.buildingsmart.org/#concept/browse/3ckhI0qXGHuO00025QrE$V
2350 | IsHighPressure | Indication of whether the flushing valve is suitable for use on a high pressure water main (set TRUE) or not (set FALSE). | USERDEFINED | typePropertySingleValue |  | http://bsdd.buildingsmart.org/#concept/browse/3ud5U0qXGHuO00025QrE$V | 3ud5U0qXGHuO00025QrE$V | Pset_ValveTypeFlushing | Valve that flushes a predetermined quantity of water to cleanse a WC, urinal or slop hopper.Note that a flushing valve is constrained to have a 2 port pattern. | IfcValve/FLUSHING | http://bsdd.buildingsmart.org/#concept/browse/3ckhI0qXGHuO00025QrE$V
2351 | HasHoseUnion | Indicates whether the gas tap is fitted with a hose union connection (= TRUE) or not (= FALSE). | USERDEFINED | typePropertySingleValue |  | http://bsdd.buildingsmart.org/#concept/browse/06KTq0qXKHuO00025QrE$V | 06KTq0qXKHuO00025QrE$V | Pset_ValveTypeGasTap | A small diameter valve, used to discharge gas from a system. | IfcValve/GASTAP | http://bsdd.buildingsmart.org/#concept/browse/00z9A0qXKHuO00025QrE$V
2352 | IsNormallyOpen | If TRUE, the valve is normally open. If FALSE is is normally closed. | USERDEFINED | typePropertySingleValue |  | http://bsdd.buildingsmart.org/#concept/browse/0IrZM0qXKHuO00025QrE$V | 0IrZM0qXKHuO00025QrE$V | Pset_ValveTypeIsolating | Valve that is used to isolate system components.Note that an isolating valve is constrained to have a 2 port pattern. | IfcValve/ISOLATING | http://bsdd.buildingsmart.org/#concept/browse/0E4O60qXKHuO00025QrE$V
2353 | IsolatingPurpose | Defines the purpose for which the isolating valve is used since the way in which the valve is identified as an isolating valve may be in the context of its use. Note that unless there is a contextual name for the isolating valve (as in the case of a Landing Valve on a rising fire main), then the value assigned shoulkd be UNSET. | unitTypeNotPresent | typePropertyEnumeratedValue | ['LANDING', 'LANDINGWITHPRESSUREREGULATION', 'OTHER', 'NOTKNOWN', 'UNSET'] | http://bsdd.buildingsmart.org/#concept/browse/0QbTe0qXKHuO00025QrE$V | 0QbTe0qXKHuO00025QrE$V | Pset_ValveTypeIsolating | Valve that is used to isolate system components.Note that an isolating valve is constrained to have a 2 port pattern. | IfcValve/ISOLATING | http://bsdd.buildingsmart.org/#concept/browse/0E4O60qXKHuO00025QrE$V
2354 | MixerControl | Defines the form of control of the mixing valve. | unitTypeNotPresent | typePropertyEnumeratedValue | ['MANUAL', 'PREDEFINED', 'THERMOSTATIC', 'OTHER', 'NOTKNOWN', 'UNSET'] | http://bsdd.buildingsmart.org/#concept/browse/0iTtq0qXKHuO00025QrE$V | 0iTtq0qXKHuO00025QrE$V | Pset_ValveTypeMixing | A valve where typically the temperature of the outlet is determined by mixing hot and cold water inlet flows. | IfcValve/MIXING | http://bsdd.buildingsmart.org/#concept/browse/0diia0qXKHuO00025QrE$V
2355 | OutletConnectionSize | The size of the pipework connection from the mixing valve. | USERDEFINED | typePropertySingleValue |  | http://bsdd.buildingsmart.org/#concept/browse/19h4k0qXKHuO00025QrE$V | 19h4k0qXKHuO00025QrE$V | Pset_ValveTypeMixing | A valve where typically the temperature of the outlet is determined by mixing hot and cold water inlet flows. | IfcValve/MIXING | http://bsdd.buildingsmart.org/#concept/browse/0diia0qXKHuO00025QrE$V
2356 | UpstreamPressure | The operating pressure of the fluid upstream of the pressure reducing valve. | USERDEFINED | typePropertySingleValue |  | http://bsdd.buildingsmart.org/#concept/browse/1Pn2i0qXKHuO00025QrE$V | 1Pn2i0qXKHuO00025QrE$V | Pset_ValveTypePressureReducing | Valve that reduces the pressure of a fluid immediately downstream of its position in a pipeline to a preselected value or by a predetermined ratio.Note that a pressure reducing valve is constrained to have a 2 port pattern. | IfcValve/PRESSUREREDUCING | http://bsdd.buildingsmart.org/#concept/browse/1Jpae0qXKHuO00025QrE$V
2357 | DownstreamPressure | The operating pressure of the fluid downstream of the pressure reducing valve. | USERDEFINED | typePropertySingleValue |  | http://bsdd.buildingsmart.org/#concept/browse/1VkWm0qXKHuO00025QrE$V | 1VkWm0qXKHuO00025QrE$V | Pset_ValveTypePressureReducing | Valve that reduces the pressure of a fluid immediately downstream of its position in a pipeline to a preselected value or by a predetermined ratio.Note that a pressure reducing valve is constrained to have a 2 port pattern. | IfcValve/PRESSUREREDUCING | http://bsdd.buildingsmart.org/#concept/browse/1Jpae0qXKHuO00025QrE$V
2358 | ReliefPressure | The pressure at which the spring or weight in the valve is set to discharge fluid. | USERDEFINED | typePropertySingleValue |  | http://bsdd.buildingsmart.org/#concept/browse/1irli0qXKHuO00025QrE$V | 1irli0qXKHuO00025QrE$V | Pset_ValveTypePressureRelief | Spring or weight loaded valve that automatically discharges to a safe place fluid that has built up to excessive pressure in pipes or fittings.Note that a pressure relief valve is constrained to have a single port pattern. | IfcValve/PRESSURERELIEF | http://bsdd.buildingsmart.org/#concept/browse/1dUR20qXKHuO00025QrE$V
2359 | Reference | Reference ID for this specified type in this project (e.g. type 'A-1'). | USERDEFINED | typePropertySingleValue |  | http://bsdd.buildingsmart.org/#concept/browse/1vMrE0qXKHuO00025QrE$V | 1vMrE0qXKHuO00025QrE$V | Pset_VibrationIsolatorTypeCommon | Vibration isolator type common attributes. | IfcVibrationIsolator | http://bsdd.buildingsmart.org/#concept/browse/1p$Wa0qXKHuO00025QrE$V
2360 | Status | PSetManager.PropertyType | unitTypeNotPresent | typePropertyEnumeratedValue | ['NEW', 'EXISTING', 'DEMOLISH', 'TEMPORARY', 'OTHER', 'NOTKNOWN', 'UNSET'] | http://bsdd.buildingsmart.org/#concept/browse/ |  | Pset_VibrationIsolatorTypeCommon | Vibration isolator type common attributes. | IfcVibrationIsolator | http://bsdd.buildingsmart.org/#concept/browse/1p$Wa0qXKHuO00025QrE$V
2361 | VibrationTransmissibility | The vibration transmissibility percentage. | USERDEFINED | typePropertySingleValue |  | http://bsdd.buildingsmart.org/#concept/browse/1$KJI0qXKHuO00025QrE$V | 1$KJI0qXKHuO00025QrE$V | Pset_VibrationIsolatorTypeCommon | Vibration isolator type common attributes. | IfcVibrationIsolator | http://bsdd.buildingsmart.org/#concept/browse/1p$Wa0qXKHuO00025QrE$V
2362 | IsolatorStaticDeflection | Static deflection of the vibration isolator. | USERDEFINED | typePropertySingleValue |  | http://bsdd.buildingsmart.org/#concept/browse/25twm0qXKHuO00025QrE$V | 25twm0qXKHuO00025QrE$V | Pset_VibrationIsolatorTypeCommon | Vibration isolator type common attributes. | IfcVibrationIsolator | http://bsdd.buildingsmart.org/#concept/browse/1p$Wa0qXKHuO00025QrE$V
2363 | IsolatorCompressibility | The compressibility of the vibration isolator. | USERDEFINED | typePropertySingleValue |  | http://bsdd.buildingsmart.org/#concept/browse/2BFFQ0qXKHuO00025QrE$V | 2BFFQ0qXKHuO00025QrE$V | Pset_VibrationIsolatorTypeCommon | Vibration isolator type common attributes. | IfcVibrationIsolator | http://bsdd.buildingsmart.org/#concept/browse/1p$Wa0qXKHuO00025QrE$V
2364 | MaximumSupportedWeight | The maximum weight that can be carried by the vibration isolator. | USERDEFINED | typePropertySingleValue |  | http://bsdd.buildingsmart.org/#concept/browse/2PYnA0qXKHuO00025QrE$V | 2PYnA0qXKHuO00025QrE$V | Pset_VibrationIsolatorTypeCommon | Vibration isolator type common attributes. | IfcVibrationIsolator | http://bsdd.buildingsmart.org/#concept/browse/1p$Wa0qXKHuO00025QrE$V
2365 | NominalHeight | Height of the vibration isolator before the application of load. | USERDEFINED | typePropertySingleValue |  | http://bsdd.buildingsmart.org/#concept/browse/2HCjU0qXKHuO00025QrE$V | 2HCjU0qXKHuO00025QrE$V | Pset_VibrationIsolatorTypeCommon | Vibration isolator type common attributes. | IfcVibrationIsolator | http://bsdd.buildingsmart.org/#concept/browse/1p$Wa0qXKHuO00025QrE$V
2366 | Reference | Reference ID for this specified type in this project (e.g. type 'A-1'), Also referred to as "construction type". It should be provided as an alternative to the name of the "object type", if the software does not support object types. | USERDEFINED | typePropertySingleValue |  | http://bsdd.buildingsmart.org/#concept/browse/2gEuY0qXKHuO00025QrE$V | 2gEuY0qXKHuO00025QrE$V | Pset_WallCommon | Properties common to the definition of all occurrences of IfcWall and IfcWallStandardCase. | IfcWall | http://bsdd.buildingsmart.org/#concept/browse/2VWFE0qXKHuO00025QrE$V
2367 | Status | Status of the element, predominately used in renovation or retrofitting projects. The status can be assigned to as "New" - element designed as new addition, "Existing" - element exists and remains, "Demolish" - element existed but is to be demolished, "Temporary" - element will exists only temporary (like a temporary support structure). | unitTypeNotPresent | typePropertyEnumeratedValue | ['NEW', 'EXISTING', 'DEMOLISH', 'TEMPORARY', 'OTHER', 'NOTKNOWN', 'UNSET'] | http://bsdd.buildingsmart.org/#concept/browse/2moW00qXKHuO00025QrE$V | 2moW00qXKHuO00025QrE$V | Pset_WallCommon | Properties common to the definition of all occurrences of IfcWall and IfcWallStandardCase. | IfcWall | http://bsdd.buildingsmart.org/#concept/browse/2VWFE0qXKHuO00025QrE$V
2368 | AcousticRating | Acoustic rating for this object.It is provided according to the national building code. It indicates the sound transmission resistance of this object by an index ratio (instead of providing full sound absorbtion values). | USERDEFINED | typePropertySingleValue |  | http://bsdd.buildingsmart.org/#concept/browse/31UdO0qXKHuO00025QrE$V | 31UdO0qXKHuO00025QrE$V | Pset_WallCommon | Properties common to the definition of all occurrences of IfcWall and IfcWallStandardCase. | IfcWall | http://bsdd.buildingsmart.org/#concept/browse/2VWFE0qXKHuO00025QrE$V
2369 | FireRating | Fire rating given according to the national fire safety classification. | USERDEFINED | typePropertySingleValue |  | http://bsdd.buildingsmart.org/#concept/browse/39EXg0qXKHuO00025QrE$V | 39EXg0qXKHuO00025QrE$V | Pset_WallCommon | Properties common to the definition of all occurrences of IfcWall and IfcWallStandardCase. | IfcWall | http://bsdd.buildingsmart.org/#concept/browse/2VWFE0qXKHuO00025QrE$V
2370 | Combustible | Indication whether the object is made from combustible material (TRUE) or not (FALSE). | USERDEFINED | typePropertySingleValue |  | http://bsdd.buildingsmart.org/#concept/browse/3Fo980qXKHuO00025QrE$V | 3Fo980qXKHuO00025QrE$V | Pset_WallCommon | Properties common to the definition of all occurrences of IfcWall and IfcWallStandardCase. | IfcWall | http://bsdd.buildingsmart.org/#concept/browse/2VWFE0qXKHuO00025QrE$V
2371 | SurfaceSpreadOfFlame | Indication on how the flames spread around the surface,It is given according to the national building code that governs the fire behaviour for materials. | USERDEFINED | typePropertySingleValue |  | http://bsdd.buildingsmart.org/#concept/browse/3MLmc0qXKHuO00025QrE$V | 3MLmc0qXKHuO00025QrE$V | Pset_WallCommon | Properties common to the definition of all occurrences of IfcWall and IfcWallStandardCase. | IfcWall | http://bsdd.buildingsmart.org/#concept/browse/2VWFE0qXKHuO00025QrE$V
2372 | ThermalTransmittance | Thermal transmittance coefficient (U-Value) of a material.Here the total thermal transmittance coefficient through the wall (including all materials). | USERDEFINED | typePropertySingleValue |  | http://bsdd.buildingsmart.org/#concept/browse/3U5gu0qXKHuO00025QrE$V | 3U5gu0qXKHuO00025QrE$V | Pset_WallCommon | Properties common to the definition of all occurrences of IfcWall and IfcWallStandardCase. | IfcWall | http://bsdd.buildingsmart.org/#concept/browse/2VWFE0qXKHuO00025QrE$V
2373 | IsExternal | Indication whether the element is designed for use in the exterior (TRUE) or not (FALSE). If (TRUE) it is an external element and faces the outside of the building. | USERDEFINED | typePropertySingleValue |  | http://bsdd.buildingsmart.org/#concept/browse/3Yss80qXKHuO00025QrE$V | 3Yss80qXKHuO00025QrE$V | Pset_WallCommon | Properties common to the definition of all occurrences of IfcWall and IfcWallStandardCase. | IfcWall | http://bsdd.buildingsmart.org/#concept/browse/2VWFE0qXKHuO00025QrE$V
2374 | LoadBearing | Indicates whether the object is intended to carry loads (TRUE) or not (FALSE). | USERDEFINED | typePropertySingleValue |  | http://bsdd.buildingsmart.org/#concept/browse/3nmXI0qXKHuO00025QrE$V | 3nmXI0qXKHuO00025QrE$V | Pset_WallCommon | Properties common to the definition of all occurrences of IfcWall and IfcWallStandardCase. | IfcWall | http://bsdd.buildingsmart.org/#concept/browse/2VWFE0qXKHuO00025QrE$V
2375 | ExtendToStructure | Indicates whether the object extend to the structure above (TRUE) or not (FALSE). | USERDEFINED | typePropertySingleValue |  | http://bsdd.buildingsmart.org/#concept/browse/3g0d00qXKHuO00025QrE$V | 3g0d00qXKHuO00025QrE$V | Pset_WallCommon | Properties common to the definition of all occurrences of IfcWall and IfcWallStandardCase. | IfcWall | http://bsdd.buildingsmart.org/#concept/browse/2VWFE0qXKHuO00025QrE$V
2376 | Compartmentation | Indication whether the object is designed to serve as a fire compartmentation (TRUE) or not (FALSE). | USERDEFINED | typePropertySingleValue |  | http://bsdd.buildingsmart.org/#concept/browse/3vWRa0qXKHuO00025QrE$V | 3vWRa0qXKHuO00025QrE$V | Pset_WallCommon | Properties common to the definition of all occurrences of IfcWall and IfcWallStandardCase. | IfcWall | http://bsdd.buildingsmart.org/#concept/browse/2VWFE0qXKHuO00025QrE$V
2377 | WarrantyIdentifier | The identifier assigned to a warranty. | USERDEFINED | typePropertySingleValue |  | http://bsdd.buildingsmart.org/#concept/browse/08Q6k0qXOHuO00025QrE$V | 08Q6k0qXOHuO00025QrE$V | Pset_Warranty | An assurance given by the seller or provider of an artefact that the artefact is without defects and will operate as described for a defined period of time without failure and that if a defect does arise during that time, that it will be corrected by the seller or provider. | IfcElement | http://bsdd.buildingsmart.org/#concept/browse/01GLs0qXOHuO00025QrE$V
2378 | WarrantyStartDate | The date on which the warranty commences. | USERDEFINED | typePropertySingleValue |  | http://bsdd.buildingsmart.org/#concept/browse/0EzkC0qXOHuO00025QrE$V | 0EzkC0qXOHuO00025QrE$V | Pset_Warranty | An assurance given by the seller or provider of an artefact that the artefact is without defects and will operate as described for a defined period of time without failure and that if a defect does arise during that time, that it will be corrected by the seller or provider. | IfcElement | http://bsdd.buildingsmart.org/#concept/browse/01GLs0qXOHuO00025QrE$V
2379 | WarrantyEndDate | The date on which the warranty expires. | USERDEFINED | typePropertySingleValue |  | http://bsdd.buildingsmart.org/#concept/browse/0KL2s0qXOHuO00025QrE$V | 0KL2s0qXOHuO00025QrE$V | Pset_Warranty | An assurance given by the seller or provider of an artefact that the artefact is without defects and will operate as described for a defined period of time without failure and that if a defect does arise during that time, that it will be corrected by the seller or provider. | IfcElement | http://bsdd.buildingsmart.org/#concept/browse/01GLs0qXOHuO00025QrE$V
2380 | IsExtendedWarranty | Indication of whether this is an extended warranty whose duration is greater than that normally assigned to an artefact (=TRUE) or not (= FALSE). | USERDEFINED | typePropertySingleValue |  | http://bsdd.buildingsmart.org/#concept/browse/0PiNW0qXOHuO00025QrE$V | 0PiNW0qXOHuO00025QrE$V | Pset_Warranty | An assurance given by the seller or provider of an artefact that the artefact is without defects and will operate as described for a defined period of time without failure and that if a defect does arise during that time, that it will be corrected by the seller or provider. | IfcElement | http://bsdd.buildingsmart.org/#concept/browse/01GLs0qXOHuO00025QrE$V
2381 | WarrantyPeriod | The time duration during which a manufacturer or supplier guarantees or warrants the performance of an artefact. | USERDEFINED | typePropertySingleValue |  | http://bsdd.buildingsmart.org/#concept/browse/0Ws8O0qXOHuO00025QrE$V | 0Ws8O0qXOHuO00025QrE$V | Pset_Warranty | An assurance given by the seller or provider of an artefact that the artefact is without defects and will operate as described for a defined period of time without failure and that if a defect does arise during that time, that it will be corrected by the seller or provider. | IfcElement | http://bsdd.buildingsmart.org/#concept/browse/01GLs0qXOHuO00025QrE$V
2382 | WarrantyContent | The content of the warranty. | USERDEFINED | typePropertySingleValue |  | http://bsdd.buildingsmart.org/#concept/browse/0gOUu0qXOHuO00025QrE$V | 0gOUu0qXOHuO00025QrE$V | Pset_Warranty | An assurance given by the seller or provider of an artefact that the artefact is without defects and will operate as described for a defined period of time without failure and that if a defect does arise during that time, that it will be corrected by the seller or provider. | IfcElement | http://bsdd.buildingsmart.org/#concept/browse/01GLs0qXOHuO00025QrE$V
2383 | PointOfContact | The organization that should be contacted for action under the terms of the warranty. Note that the role of the organization (manufacturer, supplier, installer etc.) is determined by the IfcActorRole attribute of IfcOrganization. | USERDEFINED | typePropertySingleValue |  | http://bsdd.buildingsmart.org/#concept/browse/0cDT20qXOHuO00025QrE$V | 0cDT20qXOHuO00025QrE$V | Pset_Warranty | An assurance given by the seller or provider of an artefact that the artefact is without defects and will operate as described for a defined period of time without failure and that if a defect does arise during that time, that it will be corrected by the seller or provider. | IfcElement | http://bsdd.buildingsmart.org/#concept/browse/01GLs0qXOHuO00025QrE$V
2384 | Exclusions | Items, conditions or actions that may be excluded from the warranty or that may cause the warranty to become void. | USERDEFINED | typePropertySingleValue |  | http://bsdd.buildingsmart.org/#concept/browse/0my6M0qXOHuO00025QrE$V | 0my6M0qXOHuO00025QrE$V | Pset_Warranty | An assurance given by the seller or provider of an artefact that the artefact is without defects and will operate as described for a defined period of time without failure and that if a defect does arise during that time, that it will be corrected by the seller or provider. | IfcElement | http://bsdd.buildingsmart.org/#concept/browse/01GLs0qXOHuO00025QrE$V
2385 | Reference | Reference ID for this specified type in this project (e.g. type 'A-1'), provided, if there is no classification reference to a recognized classification system used. | USERDEFINED | typePropertySingleValue |  | http://bsdd.buildingsmart.org/#concept/browse/0yGv40qXOHuO00025QrE$V | 0yGv40qXOHuO00025QrE$V | Pset_WasteTerminalTypeCommon | Common properties for waste terminals. | IfcWasteTerminal | http://bsdd.buildingsmart.org/#concept/browse/0tVjq0qXOHuO00025QrE$V
2386 | Status | Status of the element, predominately used in renovation or retrofitting projects. The status can be assigned to as "New" - element designed as new addition, "Existing" - element exists and remains, "Demolish" - element existed but is to be demolished, "Temporary" - element will exists only temporary (like a temporary support structure). | unitTypeNotPresent | typePropertyEnumeratedValue | ['NEW', 'EXISTING', 'DEMOLISH', 'TEMPORARY', 'OTHER', 'NOTKNOWN', 'UNSET'] | http://bsdd.buildingsmart.org/#concept/browse/12qWY0qXOHuO00025QrE$V | 12qWY0qXOHuO00025QrE$V | Pset_WasteTerminalTypeCommon | Common properties for waste terminals. | IfcWasteTerminal | http://bsdd.buildingsmart.org/#concept/browse/0tVjq0qXOHuO00025QrE$V
2387 | NominalBodyLength | Nominal or quoted length measured along the x-axis in the local coordinate system or the radius (in the case of a circular shape in plan) of the chamber of the trap. | USERDEFINED | typePropertySingleValue |  | http://bsdd.buildingsmart.org/#concept/browse/1QgOo0qXOHuO00025QrE$V | 1QgOo0qXOHuO00025QrE$V | Pset_WasteTerminalTypeFloorTrap | Pipe fitting, set into the floor, that retains liquid to prevent the passage of foul air. | IfcWasteTerminal/FLOORTRAP | http://bsdd.buildingsmart.org/#concept/browse/1LJ480qXOHuO00025QrE$V
2388 | NominalBodyWidth | Nominal or quoted length measured along the y-axis in the local coordinate system of the chamber of the trap. | USERDEFINED | typePropertySingleValue |  | http://bsdd.buildingsmart.org/#concept/browse/1Zcbu0qXOHuO00025QrE$V | 1Zcbu0qXOHuO00025QrE$V | Pset_WasteTerminalTypeFloorTrap | Pipe fitting, set into the floor, that retains liquid to prevent the passage of foul air. | IfcWasteTerminal/FLOORTRAP | http://bsdd.buildingsmart.org/#concept/browse/1LJ480qXOHuO00025QrE$V
2389 | NominalBodyDepth | Nominal or quoted length measured along the z-axis in the local coordinate system of the chamber of the trap. | USERDEFINED | typePropertySingleValue |  | http://bsdd.buildingsmart.org/#concept/browse/1hyfa0qXOHuO00025QrE$V | 1hyfa0qXOHuO00025QrE$V | Pset_WasteTerminalTypeFloorTrap | Pipe fitting, set into the floor, that retains liquid to prevent the passage of foul air. | IfcWasteTerminal/FLOORTRAP | http://bsdd.buildingsmart.org/#concept/browse/1LJ480qXOHuO00025QrE$V
2390 | IsForSullageWater | Indicates if the purpose of the floor trap is to receive sullage water, or if that is amongst its purposes (= TRUE), or not (= FALSE). Note that if TRUE, it is expected that an upstand or kerb will be placed around the floor trap to prevent the ingress of surface water runoff; the provision of the upstand or kerb is not dealt with in this property set. | USERDEFINED | typePropertySingleValue |  | http://bsdd.buildingsmart.org/#concept/browse/1rV040qXOHuO00025QrE$V | 1rV040qXOHuO00025QrE$V | Pset_WasteTerminalTypeFloorTrap | Pipe fitting, set into the floor, that retains liquid to prevent the passage of foul air. | IfcWasteTerminal/FLOORTRAP | http://bsdd.buildingsmart.org/#concept/browse/1LJ480qXOHuO00025QrE$V
2391 | SpilloverLevel | The level at which water spills out of the terminal. | USERDEFINED | typePropertySingleValue |  | http://bsdd.buildingsmart.org/#concept/browse/1yemy0qXOHuO00025QrE$V | 1yemy0qXOHuO00025QrE$V | Pset_WasteTerminalTypeFloorTrap | Pipe fitting, set into the floor, that retains liquid to prevent the passage of foul air. | IfcWasteTerminal/FLOORTRAP | http://bsdd.buildingsmart.org/#concept/browse/1LJ480qXOHuO00025QrE$V
2392 | TrapType | Identifies the predefined types of waste trap used in combination with the floor trap from which the type required may be set. | unitTypeNotPresent | typePropertyEnumeratedValue | ['NONE', 'P_TRAP', 'Q_TRAP', 'S_TRAP', 'OTHER', 'NOTKNOWN', 'UNSET'] | http://bsdd.buildingsmart.org/#concept/browse/25a_20qXOHuO00025QrE$V | 25a_20qXOHuO00025QrE$V | Pset_WasteTerminalTypeFloorTrap | Pipe fitting, set into the floor, that retains liquid to prevent the passage of foul air. | IfcWasteTerminal/FLOORTRAP | http://bsdd.buildingsmart.org/#concept/browse/1LJ480qXOHuO00025QrE$V
2393 | HasStrainer | Indicates whether the gully trap has a strainer (= TRUE) or not (= FALSE). | USERDEFINED | typePropertySingleValue |  | http://bsdd.buildingsmart.org/#concept/browse/2L4oc0qXOHuO00025QrE$V | 2L4oc0qXOHuO00025QrE$V | Pset_WasteTerminalTypeFloorTrap | Pipe fitting, set into the floor, that retains liquid to prevent the passage of foul air. | IfcWasteTerminal/FLOORTRAP | http://bsdd.buildingsmart.org/#concept/browse/1LJ480qXOHuO00025QrE$V
2394 | OutletConnectionSize | Size of the outlet connection from the object. | USERDEFINED | typePropertySingleValue |  | http://bsdd.buildingsmart.org/#concept/browse/2SEZU0qXOHuO00025QrE$V | 2SEZU0qXOHuO00025QrE$V | Pset_WasteTerminalTypeFloorTrap | Pipe fitting, set into the floor, that retains liquid to prevent the passage of foul air. | IfcWasteTerminal/FLOORTRAP | http://bsdd.buildingsmart.org/#concept/browse/1LJ480qXOHuO00025QrE$V
2395 | InletPatternType | Identifies the pattern of inlet connections to a trap.A trap may have 0,1,2,3 or 4 inlet connections and the pattern of their arrangement may vary. The enumeration makes the convention that an outlet is either vertical or is placed at the bottom (south side) of the trap (when viewed in plan). Position 1 is to the left (west), position 2 is to the top (north), position 3 is to the right (east) and position 4 is to the bottom (south). | unitTypeNotPresent | typePropertyEnumeratedValue | ['NONE', '1', '2', '3', '4', '12', '13', '14', '23', '24', '34', '123', '124', '134', '234', '1234'] | http://bsdd.buildingsmart.org/#concept/browse/2cN3O0qXOHuO00025QrE$V | 2cN3O0qXOHuO00025QrE$V | Pset_WasteTerminalTypeFloorTrap | Pipe fitting, set into the floor, that retains liquid to prevent the passage of foul air. | IfcWasteTerminal/FLOORTRAP | http://bsdd.buildingsmart.org/#concept/browse/1LJ480qXOHuO00025QrE$V
2396 | InletConnectionSize | Size of the inlet connection(s), where used, of the inlet connections.Note that all inlet connections are assumed to be the same size. | USERDEFINED | typePropertySingleValue |  | http://bsdd.buildingsmart.org/#concept/browse/34APi0qXOHuO00025QrE$V | 34APi0qXOHuO00025QrE$V | Pset_WasteTerminalTypeFloorTrap | Pipe fitting, set into the floor, that retains liquid to prevent the passage of foul air. | IfcWasteTerminal/FLOORTRAP | http://bsdd.buildingsmart.org/#concept/browse/1LJ480qXOHuO00025QrE$V
2397 | CoverLength | The length measured along the x-axis in the local coordinate system or the radius (in the case of a circular shape in plan) of the cover of the trap. | USERDEFINED | typePropertySingleValue |  | http://bsdd.buildingsmart.org/#concept/browse/3DimC0qXOHuO00025QrE$V | 3DimC0qXOHuO00025QrE$V | Pset_WasteTerminalTypeFloorTrap | Pipe fitting, set into the floor, that retains liquid to prevent the passage of foul air. | IfcWasteTerminal/FLOORTRAP | http://bsdd.buildingsmart.org/#concept/browse/1LJ480qXOHuO00025QrE$V
2398 | CoverWidth | The length measured along the y-axis in the local coordinate system of the cover of the trap. | USERDEFINED | typePropertySingleValue |  | http://bsdd.buildingsmart.org/#concept/browse/3MezI0qXOHuO00025QrE$V | 3MezI0qXOHuO00025QrE$V | Pset_WasteTerminalTypeFloorTrap | Pipe fitting, set into the floor, that retains liquid to prevent the passage of foul air. | IfcWasteTerminal/FLOORTRAP | http://bsdd.buildingsmart.org/#concept/browse/1LJ480qXOHuO00025QrE$V
2399 | CoverMaterial | Material from which the cover or grating is constructed. | unitTypeNotPresent | typePropertyReferenceValue |  | http://bsdd.buildingsmart.org/#concept/browse/3VbAO0qXOHuO00025QrE$V | 3VbAO0qXOHuO00025QrE$V | Pset_WasteTerminalTypeFloorTrap | Pipe fitting, set into the floor, that retains liquid to prevent the passage of foul air. | IfcWasteTerminal/FLOORTRAP | http://bsdd.buildingsmart.org/#concept/browse/1LJ480qXOHuO00025QrE$V
2400 | NominalBodyLength | Nominal or quoted length measured along the x-axis in the local coordinate system or the radius (in the case of a circular shape in plan) of the waste. | USERDEFINED | typePropertySingleValue |  | http://bsdd.buildingsmart.org/#concept/browse/3eXNU0qXOHuO00025QrE$V | 3eXNU0qXOHuO00025QrE$V | Pset_WasteTerminalTypeFloorWaste | Pipe fitting, set into the floor, that collects waste water and discharges it to a separate trap. | IfcWasteTerminal/FLOORWASTE | http://bsdd.buildingsmart.org/#concept/browse/3ZmCE0qXOHuO00025QrE$V
2401 | NominalBodyWidth | Nominal or quoted length measured along the y-axis in the local coordinate system of the waste. | USERDEFINED | typePropertySingleValue |  | http://bsdd.buildingsmart.org/#concept/browse/3o3j_0qXOHuO00025QrE$V | 3o3j_0qXOHuO00025QrE$V | Pset_WasteTerminalTypeFloorWaste | Pipe fitting, set into the floor, that collects waste water and discharges it to a separate trap. | IfcWasteTerminal/FLOORWASTE | http://bsdd.buildingsmart.org/#concept/browse/3ZmCE0qXOHuO00025QrE$V
2402 | NominalBodyDepth | Nominal or quoted length measured along the z-axis in the local coordinate system of the waste. | USERDEFINED | typePropertySingleValue |  | http://bsdd.buildingsmart.org/#concept/browse/3w$x40qXOHuO00025QrE$V | 3w$x40qXOHuO00025QrE$V | Pset_WasteTerminalTypeFloorWaste | Pipe fitting, set into the floor, that collects waste water and discharges it to a separate trap. | IfcWasteTerminal/FLOORWASTE | http://bsdd.buildingsmart.org/#concept/browse/3ZmCE0qXOHuO00025QrE$V
2403 | OutletConnectionSize | Size of the outlet connection from the object. | USERDEFINED | typePropertySingleValue |  | http://bsdd.buildingsmart.org/#concept/browse/03y8A0qXSHuO00025QrE$V | 03y8A0qXSHuO00025QrE$V | Pset_WasteTerminalTypeFloorWaste | Pipe fitting, set into the floor, that collects waste water and discharges it to a separate trap. | IfcWasteTerminal/FLOORWASTE | http://bsdd.buildingsmart.org/#concept/browse/3ZmCE0qXOHuO00025QrE$V
2404 | CoverLength | The length measured along the x-axis in the local coordinate system or the radius (in the case of a circular shape in plan) of the cover of the waste. | USERDEFINED | typePropertySingleValue |  | http://bsdd.buildingsmart.org/#concept/browse/0DUUg0qXSHuO00025QrE$V | 0DUUg0qXSHuO00025QrE$V | Pset_WasteTerminalTypeFloorWaste | Pipe fitting, set into the floor, that collects waste water and discharges it to a separate trap. | IfcWasteTerminal/FLOORWASTE | http://bsdd.buildingsmart.org/#concept/browse/3ZmCE0qXOHuO00025QrE$V
2405 | CoverWidth | The length measured along the y-axis in the local coordinate system of the cover of the waste. | USERDEFINED | typePropertySingleValue |  | http://bsdd.buildingsmart.org/#concept/browse/0N0rA0qXSHuO00025QrE$V | 0N0rA0qXSHuO00025QrE$V | Pset_WasteTerminalTypeFloorWaste | Pipe fitting, set into the floor, that collects waste water and discharges it to a separate trap. | IfcWasteTerminal/FLOORWASTE | http://bsdd.buildingsmart.org/#concept/browse/3ZmCE0qXOHuO00025QrE$V
2406 | NominalSumpLength | Nominal or quoted length measured along the x-axis in the local coordinate system or the radius (in the case of a circular shape in plan) of the sump. | USERDEFINED | typePropertySingleValue |  | http://bsdd.buildingsmart.org/#concept/browse/0cWfk0qXSHuO00025QrE$V | 0cWfk0qXSHuO00025QrE$V | Pset_WasteTerminalTypeGullySump | Pipe fitting or assembly of fittings to receive surface water or waste water, fitted with a grating or sealed cover. | IfcWasteTerminal/GULLYSUMP | http://bsdd.buildingsmart.org/#concept/browse/0XlUU0qXSHuO00025QrE$V
2407 | NominalSumpWidth | Nominal or quoted length measured along the y-axis in the local coordinate system of the sump. | USERDEFINED | typePropertySingleValue |  | http://bsdd.buildingsmart.org/#concept/browse/0m30E0qXSHuO00025QrE$V | 0m30E0qXSHuO00025QrE$V | Pset_WasteTerminalTypeGullySump | Pipe fitting or assembly of fittings to receive surface water or waste water, fitted with a grating or sealed cover. | IfcWasteTerminal/GULLYSUMP | http://bsdd.buildingsmart.org/#concept/browse/0XlUU0qXSHuO00025QrE$V
2408 | NominalSumpDepth | Nominal or quoted length measured along the z-axis in the local coordinate system of the sump. | USERDEFINED | typePropertySingleValue |  | http://bsdd.buildingsmart.org/#concept/browse/0uP3w0qXSHuO00025QrE$V | 0uP3w0qXSHuO00025QrE$V | Pset_WasteTerminalTypeGullySump | Pipe fitting or assembly of fittings to receive surface water or waste water, fitted with a grating or sealed cover. | IfcWasteTerminal/GULLYSUMP | http://bsdd.buildingsmart.org/#concept/browse/0XlUU0qXSHuO00025QrE$V
2409 | GullyType | Identifies the predefined types of gully from which the type required may be set. | unitTypeNotPresent | typePropertyEnumeratedValue | ['VERTICAL', 'BACKINLET', 'OTHER', 'NOTKNOWN', 'UNSET'] | http://bsdd.buildingsmart.org/#concept/browse/137jE0qXSHuO00025QrE$V | 137jE0qXSHuO00025QrE$V | Pset_WasteTerminalTypeGullySump | Pipe fitting or assembly of fittings to receive surface water or waste water, fitted with a grating or sealed cover. | IfcWasteTerminal/GULLYSUMP | http://bsdd.buildingsmart.org/#concept/browse/0XlUU0qXSHuO00025QrE$V
2410 | TrapType | Identifies the predefined types of trap from which the type required may be set. | unitTypeNotPresent | typePropertyEnumeratedValue | ['NONE', 'P_TRAP', 'Q_TRAP', 'S_TRAP', 'OTHER', 'NOTKNOWN', 'UNSET'] | http://bsdd.buildingsmart.org/#concept/browse/1GEyA0qXSHuO00025QrE$V | 1GEyA0qXSHuO00025QrE$V | Pset_WasteTerminalTypeGullySump | Pipe fitting or assembly of fittings to receive surface water or waste water, fitted with a grating or sealed cover. | IfcWasteTerminal/GULLYSUMP | http://bsdd.buildingsmart.org/#concept/browse/0XlUU0qXSHuO00025QrE$V
2411 | OutletConnectionSize | Size of the outlet connection from the object. | USERDEFINED | typePropertySingleValue |  | http://bsdd.buildingsmart.org/#concept/browse/1WKw80qXSHuO00025QrE$V | 1WKw80qXSHuO00025QrE$V | Pset_WasteTerminalTypeGullySump | Pipe fitting or assembly of fittings to receive surface water or waste water, fitted with a grating or sealed cover. | IfcWasteTerminal/GULLYSUMP | http://bsdd.buildingsmart.org/#concept/browse/0XlUU0qXSHuO00025QrE$V
2412 | BackInletPatternType | Identifies the pattern of inlet connections to a gully trap.A gulley trap may have 0,1,2,3 or 4 inlet connections and the pattern of their arrangement may vary. The enumeration makes the convention that an outlet is either vertical or is placed at the bottom (south side) of the gully trap (when viewed in plan). Position 1 is to the left (west), position 2 is to the top (north), position 3 is to the right (east) and position 4 is to the bottom (south). 2 ¦ ---------------- ! ¦1-¦ ¦-3 ! ¦ ---------------- ¦ 4 | unitTypeNotPresent | typePropertyEnumeratedValue | ['NONE', '1', '2', '3', '4', '12', '13', '14', '23', '24', '34', '123', '124', '134', '234', '1234'] | http://bsdd.buildingsmart.org/#concept/browse/1ftGe0qXSHuO00025QrE$V | 1ftGe0qXSHuO00025QrE$V | Pset_WasteTerminalTypeGullySump | Pipe fitting or assembly of fittings to receive surface water or waste water, fitted with a grating or sealed cover. | IfcWasteTerminal/GULLYSUMP | http://bsdd.buildingsmart.org/#concept/browse/0XlUU0qXSHuO00025QrE$V
2413 | InletConnectionSize | Size of the inlet connection(s), where used, of the inlet connections.Note that all inlet connections are assumed to be the same size. | USERDEFINED | typePropertySingleValue |  | http://bsdd.buildingsmart.org/#concept/browse/27gcy0qXSHuO00025QrE$V | 27gcy0qXSHuO00025QrE$V | Pset_WasteTerminalTypeGullySump | Pipe fitting or assembly of fittings to receive surface water or waste water, fitted with a grating or sealed cover. | IfcWasteTerminal/GULLYSUMP | http://bsdd.buildingsmart.org/#concept/browse/0XlUU0qXSHuO00025QrE$V
2414 | CoverLength | The length measured along the x-axis in the local coordinate system or the radius (in the case of a circular shape in plan) of the cover of the gully trap. | USERDEFINED | typePropertySingleValue |  | http://bsdd.buildingsmart.org/#concept/browse/2Gcq20qXSHuO00025QrE$V | 2Gcq20qXSHuO00025QrE$V | Pset_WasteTerminalTypeGullySump | Pipe fitting or assembly of fittings to receive surface water or waste water, fitted with a grating or sealed cover. | IfcWasteTerminal/GULLYSUMP | http://bsdd.buildingsmart.org/#concept/browse/0XlUU0qXSHuO00025QrE$V
2415 | CoverWidth | The length measured along the y-axis in the local coordinate system of the cover of the gully trap. | USERDEFINED | typePropertySingleValue |  | http://bsdd.buildingsmart.org/#concept/browse/2QlJy0qXSHuO00025QrE$V | 2QlJy0qXSHuO00025QrE$V | Pset_WasteTerminalTypeGullySump | Pipe fitting or assembly of fittings to receive surface water or waste water, fitted with a grating or sealed cover. | IfcWasteTerminal/GULLYSUMP | http://bsdd.buildingsmart.org/#concept/browse/0XlUU0qXSHuO00025QrE$V
2416 | NominalBodyLength | Nominal or quoted length measured along the x-axis in the local coordinate system or the radius (in the case of a circular shape in plan) of the chamber of the gully trap. | USERDEFINED | typePropertySingleValue |  | http://bsdd.buildingsmart.org/#concept/browse/2grHw0qXSHuO00025QrE$V | 2grHw0qXSHuO00025QrE$V | Pset_WasteTerminalTypeGullyTrap | Pipe fitting or assembly of fittings to receive surface water or waste water, fitted with a grating or sealed cover and discharging through a trap (BS6100 330 3504 modified) | IfcWasteTerminal/GULLYTRAP | http://bsdd.buildingsmart.org/#concept/browse/2bTzG0qXSHuO00025QrE$V
2417 | NominalBodyWidth | Nominal or quoted length measured along the y-axis in the local coordinate system of the chamber of the gully trap. | USERDEFINED | typePropertySingleValue |  | http://bsdd.buildingsmart.org/#concept/browse/2qNeQ0qXSHuO00025QrE$V | 2qNeQ0qXSHuO00025QrE$V | Pset_WasteTerminalTypeGullyTrap | Pipe fitting or assembly of fittings to receive surface water or waste water, fitted with a grating or sealed cover and discharging through a trap (BS6100 330 3504 modified) | IfcWasteTerminal/GULLYTRAP | http://bsdd.buildingsmart.org/#concept/browse/2bTzG0qXSHuO00025QrE$V
2418 | NominalBodyDepth | Nominal or quoted length measured along the z-axis in the local coordinate system of the chamber of the gully trap. | USERDEFINED | typePropertySingleValue |  | http://bsdd.buildingsmart.org/#concept/browse/2_W8K0qXSHuO00025QrE$V | 2_W8K0qXSHuO00025QrE$V | Pset_WasteTerminalTypeGullyTrap | Pipe fitting or assembly of fittings to receive surface water or waste water, fitted with a grating or sealed cover and discharging through a trap (BS6100 330 3504 modified) | IfcWasteTerminal/GULLYTRAP | http://bsdd.buildingsmart.org/#concept/browse/2bTzG0qXSHuO00025QrE$V
2419 | GullyType | Identifies the predefined types of gully from which the type required may be set. | unitTypeNotPresent | typePropertyEnumeratedValue | ['VERTICAL', 'BACKINLET', 'OTHER', 'NOTKNOWN', 'UNSET'] | http://bsdd.buildingsmart.org/#concept/browse/382Uq0qXSHuO00025QrE$V | 382Uq0qXSHuO00025QrE$V | Pset_WasteTerminalTypeGullyTrap | Pipe fitting or assembly of fittings to receive surface water or waste water, fitted with a grating or sealed cover and discharging through a trap (BS6100 330 3504 modified) | IfcWasteTerminal/GULLYTRAP | http://bsdd.buildingsmart.org/#concept/browse/2bTzG0qXSHuO00025QrE$V
2420 | HasStrainer | Indicates whether the gully trap has a strainer (= TRUE) or not (= FALSE). | USERDEFINED | typePropertySingleValue |  | http://bsdd.buildingsmart.org/#concept/browse/3LltA0qXSHuO00025QrE$V | 3LltA0qXSHuO00025QrE$V | Pset_WasteTerminalTypeGullyTrap | Pipe fitting or assembly of fittings to receive surface water or waste water, fitted with a grating or sealed cover and discharging through a trap (BS6100 330 3504 modified) | IfcWasteTerminal/GULLYTRAP | http://bsdd.buildingsmart.org/#concept/browse/2bTzG0qXSHuO00025QrE$V
2421 | TrapType | Identifies the predefined types of trap from which the type required may be set. | unitTypeNotPresent | typePropertyEnumeratedValue | ['NONE', 'P_TRAP', 'Q_TRAP', 'S_TRAP', 'OTHER', 'NOTKNOWN', 'UNSET'] | http://bsdd.buildingsmart.org/#concept/browse/3TVnS0qXSHuO00025QrE$V | 3TVnS0qXSHuO00025QrE$V | Pset_WasteTerminalTypeGullyTrap | Pipe fitting or assembly of fittings to receive surface water or waste water, fitted with a grating or sealed cover and discharging through a trap (BS6100 330 3504 modified) | IfcWasteTerminal/GULLYTRAP | http://bsdd.buildingsmart.org/#concept/browse/2bTzG0qXSHuO00025QrE$V
2422 | OutletConnectionSize | Size of the outlet connection from the object. | USERDEFINED | typePropertySingleValue |  | http://bsdd.buildingsmart.org/#concept/browse/3iPSc0qXSHuO00025QrE$V | 3iPSc0qXSHuO00025QrE$V | Pset_WasteTerminalTypeGullyTrap | Pipe fitting or assembly of fittings to receive surface water or waste water, fitted with a grating or sealed cover and discharging through a trap (BS6100 330 3504 modified) | IfcWasteTerminal/GULLYTRAP | http://bsdd.buildingsmart.org/#concept/browse/2bTzG0qXSHuO00025QrE$V
2423 | BackInletPatternType | Identifies the pattern of inlet connections to a gully trap.A gulley trap may have 0,1,2,3 or 4 inlet connections and the pattern of their arrangement may vary. The enumeration makes the convention that an outlet is either vertical or is placed at the bottom (south side) of the gully trap (when viewed in plan). Position 1 is to the left (west), position 2 is to the top (north), position 3 is to the right (east) and position 4 is to the bottom (south). | unitTypeNotPresent | typePropertyEnumeratedValue | ['NONE', '1', '2', '3', '4', '12', '13', '14', '23', '24', '34', '123', '124', '134', '234', '1234'] | http://bsdd.buildingsmart.org/#concept/browse/3qlWI0qXSHuO00025QrE$V | 3qlWI0qXSHuO00025QrE$V | Pset_WasteTerminalTypeGullyTrap | Pipe fitting or assembly of fittings to receive surface water or waste water, fitted with a grating or sealed cover and discharging through a trap (BS6100 330 3504 modified) | IfcWasteTerminal/GULLYTRAP | http://bsdd.buildingsmart.org/#concept/browse/2bTzG0qXSHuO00025QrE$V
2424 | InletConnectionSize | Size of the inlet connection(s), where used, of the inlet connections.Note that all inlet connections are assumed to be the same size. | USERDEFINED | typePropertySingleValue |  | http://bsdd.buildingsmart.org/#concept/browse/0GAG_0qXWHuO00025QrE$V | 0GAG_0qXWHuO00025QrE$V | Pset_WasteTerminalTypeGullyTrap | Pipe fitting or assembly of fittings to receive surface water or waste water, fitted with a grating or sealed cover and discharging through a trap (BS6100 330 3504 modified) | IfcWasteTerminal/GULLYTRAP | http://bsdd.buildingsmart.org/#concept/browse/2bTzG0qXSHuO00025QrE$V
2425 | CoverLength | The length measured along the x-axis in the local coordinate system or the radius (in the case of a circular shape in plan) of the cover of the gully trap. | USERDEFINED | typePropertySingleValue |  | http://bsdd.buildingsmart.org/#concept/browse/0P6U40qXWHuO00025QrE$V | 0P6U40qXWHuO00025QrE$V | Pset_WasteTerminalTypeGullyTrap | Pipe fitting or assembly of fittings to receive surface water or waste water, fitted with a grating or sealed cover and discharging through a trap (BS6100 330 3504 modified) | IfcWasteTerminal/GULLYTRAP | http://bsdd.buildingsmart.org/#concept/browse/2bTzG0qXSHuO00025QrE$V
2426 | CoverWidth | The length measured along the y-axis in the local coordinate system of the cover of the gully trap. | USERDEFINED | typePropertySingleValue |  | http://bsdd.buildingsmart.org/#concept/browse/0XSXm0qXWHuO00025QrE$V | 0XSXm0qXWHuO00025QrE$V | Pset_WasteTerminalTypeGullyTrap | Pipe fitting or assembly of fittings to receive surface water or waste water, fitted with a grating or sealed cover and discharging through a trap (BS6100 330 3504 modified) | IfcWasteTerminal/GULLYTRAP | http://bsdd.buildingsmart.org/#concept/browse/2bTzG0qXSHuO00025QrE$V
2427 | NominalBodyLength | Nominal or quoted length measured along the x-axis in the local coordinate system or the radius (in the case of a circular shape in plan) of the drain. | USERDEFINED | typePropertySingleValue |  | http://bsdd.buildingsmart.org/#concept/browse/0jzdI0qXWHuO00025QrE$V | 0jzdI0qXWHuO00025QrE$V | Pset_WasteTerminalTypeRoofDrain | Pipe fitting, set into the roof, that collects rainwater for discharge into the rainwater system. | IfcWasteTerminal/ROOFDRAIN | http://bsdd.buildingsmart.org/#concept/browse/0fobS0qXWHuO00025QrE$V
2428 | NominalBodyWidth | Nominal or quoted length measured along the y-axis in the local coordinate system of the drain. | USERDEFINED | typePropertySingleValue |  | http://bsdd.buildingsmart.org/#concept/browse/0sJg_0qXWHuO00025QrE$V | 0sJg_0qXWHuO00025QrE$V | Pset_WasteTerminalTypeRoofDrain | Pipe fitting, set into the roof, that collects rainwater for discharge into the rainwater system. | IfcWasteTerminal/ROOFDRAIN | http://bsdd.buildingsmart.org/#concept/browse/0fobS0qXWHuO00025QrE$V
2429 | NominalBodyDepth | Nominal or quoted length measured along the z-axis in the local coordinate system of the drain. | USERDEFINED | typePropertySingleValue |  | http://bsdd.buildingsmart.org/#concept/browse/0_3bG0qXWHuO00025QrE$V | 0_3bG0qXWHuO00025QrE$V | Pset_WasteTerminalTypeRoofDrain | Pipe fitting, set into the roof, that collects rainwater for discharge into the rainwater system. | IfcWasteTerminal/ROOFDRAIN | http://bsdd.buildingsmart.org/#concept/browse/0fobS0qXWHuO00025QrE$V
2430 | OutletConnectionSize | Size of the outlet connection from the object. | USERDEFINED | typePropertySingleValue |  | http://bsdd.buildingsmart.org/#concept/browse/16Pey0qXWHuO00025QrE$V | 16Pey0qXWHuO00025QrE$V | Pset_WasteTerminalTypeRoofDrain | Pipe fitting, set into the roof, that collects rainwater for discharge into the rainwater system. | IfcWasteTerminal/ROOFDRAIN | http://bsdd.buildingsmart.org/#concept/browse/0fobS0qXWHuO00025QrE$V
2431 | CoverLength | The length measured along the x-axis in the local coordinate system or the radius (in the case of a circular shape in plan) of the cover of the drain. | USERDEFINED | typePropertySingleValue |  | http://bsdd.buildingsmart.org/#concept/browse/1Elie0qXWHuO00025QrE$V | 1Elie0qXWHuO00025QrE$V | Pset_WasteTerminalTypeRoofDrain | Pipe fitting, set into the roof, that collects rainwater for discharge into the rainwater system. | IfcWasteTerminal/ROOFDRAIN | http://bsdd.buildingsmart.org/#concept/browse/0fobS0qXWHuO00025QrE$V
2432 | CoverWidth | The length measured along the y-axis in the local coordinate system of the cover of the drain. | USERDEFINED | typePropertySingleValue |  | http://bsdd.buildingsmart.org/#concept/browse/1N5mK0qXWHuO00025QrE$V | 1N5mK0qXWHuO00025QrE$V | Pset_WasteTerminalTypeRoofDrain | Pipe fitting, set into the roof, that collects rainwater for discharge into the rainwater system. | IfcWasteTerminal/ROOFDRAIN | http://bsdd.buildingsmart.org/#concept/browse/0fobS0qXWHuO00025QrE$V
2433 | DrainConnectionSize | Size of the drain connection inlet to the waste disposal unit. | USERDEFINED | typePropertySingleValue |  | http://bsdd.buildingsmart.org/#concept/browse/1b$RU0qXWHuO00025QrE$V | 1b$RU0qXWHuO00025QrE$V | Pset_WasteTerminalTypeWasteDisposalUnit | Electrically operated device that reduces kitchen or other waste into fragments small enough to be flushed into a drainage system. | IfcWasteTerminal/WASTEDISPOSALUNIT | http://bsdd.buildingsmart.org/#concept/browse/1XEGE0qXWHuO00025QrE$V
2434 | OutletConnectionSize | Size of the outlet connection from the waste disposal unit. | USERDEFINED | typePropertySingleValue |  | http://bsdd.buildingsmart.org/#concept/browse/1kLVA0qXWHuO00025QrE$V | 1kLVA0qXWHuO00025QrE$V | Pset_WasteTerminalTypeWasteDisposalUnit | Electrically operated device that reduces kitchen or other waste into fragments small enough to be flushed into a drainage system. | IfcWasteTerminal/WASTEDISPOSALUNIT | http://bsdd.buildingsmart.org/#concept/browse/1XEGE0qXWHuO00025QrE$V
2435 | NominalDepth | Nominal or quoted depth of the object measured from the inlet drain connection to the base of the unit. | USERDEFINED | typePropertySingleValue |  | http://bsdd.buildingsmart.org/#concept/browse/1shYs0qXWHuO00025QrE$V | 1shYs0qXWHuO00025QrE$V | Pset_WasteTerminalTypeWasteDisposalUnit | Electrically operated device that reduces kitchen or other waste into fragments small enough to be flushed into a drainage system. | IfcWasteTerminal/WASTEDISPOSALUNIT | http://bsdd.buildingsmart.org/#concept/browse/1XEGE0qXWHuO00025QrE$V
2436 | WasteTrapType | Identifies the predefined types of trap from which the type required may be set. | unitTypeNotPresent | typePropertyEnumeratedValue | ['NONE', 'P_TRAP', 'Q_TRAP', 'S_TRAP', 'OTHER', 'NOTKNOWN', 'UNSET'] | http://bsdd.buildingsmart.org/#concept/browse/23ono0qXWHuO00025QrE$V | 23ono0qXWHuO00025QrE$V | Pset_WasteTerminalTypeWasteTrap | Pipe fitting, set adjacent to a sanitary terminal, that retains liquid to prevent the passage of foul air. | IfcWasteTerminal/WASTETRAP | http://bsdd.buildingsmart.org/#concept/browse/1$dly0qXWHuO00025QrE$V
2437 | OutletConnectionSize | Size of the outlet connection from the object. | USERDEFINED | typePropertySingleValue |  | http://bsdd.buildingsmart.org/#concept/browse/2GJtK0qXWHuO00025QrE$V | 2GJtK0qXWHuO00025QrE$V | Pset_WasteTerminalTypeWasteTrap | Pipe fitting, set adjacent to a sanitary terminal, that retains liquid to prevent the passage of foul air. | IfcWasteTerminal/WASTETRAP | http://bsdd.buildingsmart.org/#concept/browse/1$dly0qXWHuO00025QrE$V
2438 | InletConnectionSize | Size of the inlet connection(s), where used, of the inlet connections.Note that all inlet connections are assumed to be the same size. | USERDEFINED | typePropertySingleValue |  | http://bsdd.buildingsmart.org/#concept/browse/2O3nc0qXWHuO00025QrE$V | 2O3nc0qXWHuO00025QrE$V | Pset_WasteTerminalTypeWasteTrap | Pipe fitting, set adjacent to a sanitary terminal, that retains liquid to prevent the passage of foul air. | IfcWasteTerminal/WASTETRAP | http://bsdd.buildingsmart.org/#concept/browse/1$dly0qXWHuO00025QrE$V
2439 | Reference | Reference ID for this specified type in this project (e.g. type 'A-1'), Also referred to as "construction type". It should be provided as an alternative to the name of the "object type", if the software does not support object types. | USERDEFINED | typePropertySingleValue |  | http://bsdd.buildingsmart.org/#concept/browse/2czSm0qXWHuO00025QrE$V | 2czSm0qXWHuO00025QrE$V | Pset_WindowCommon | Properties common to the definition of all occurrences of Window. | IfcWindow | http://bsdd.buildingsmart.org/#concept/browse/2YCHW0qXWHuO00025QrE$V
2440 | Status | Status of the element, predominately used in renovation or retrofitting projects. The status can be assigned to as "New" - element designed as new addition, "Existing" - element exists and remains, "Demolish" - element existed but is to be demolished, "Temporary" - element will exists only temporary (like a temporary support structure). | unitTypeNotPresent | typePropertyEnumeratedValue | ['NEW', 'EXISTING', 'DEMOLISH', 'TEMPORARY', 'OTHER', 'NOTKNOWN', 'UNSET'] | http://bsdd.buildingsmart.org/#concept/browse/2iwwq0qXWHuO00025QrE$V | 2iwwq0qXWHuO00025QrE$V | Pset_WindowCommon | Properties common to the definition of all occurrences of Window. | IfcWindow | http://bsdd.buildingsmart.org/#concept/browse/2YCHW0qXWHuO00025QrE$V
2441 | AcousticRating | Acoustic rating for this object.It is provided according to the national building code. It indicates the sound transmission resistance of this object by an index ratio (instead of providing full sound absorbtion values). | USERDEFINED | typePropertySingleValue |  | http://bsdd.buildingsmart.org/#concept/browse/2vS0M0qXWHuO00025QrE$V | 2vS0M0qXWHuO00025QrE$V | Pset_WindowCommon | Properties common to the definition of all occurrences of Window. | IfcWindow | http://bsdd.buildingsmart.org/#concept/browse/2YCHW0qXWHuO00025QrE$V
2442 | FireRating | Fire rating for this object.It is given according to the national fire safety classification. | USERDEFINED | typePropertySingleValue |  | http://bsdd.buildingsmart.org/#concept/browse/2$$dq0qXWHuO00025QrE$V | 2$$dq0qXWHuO00025QrE$V | Pset_WindowCommon | Properties common to the definition of all occurrences of Window. | IfcWindow | http://bsdd.buildingsmart.org/#concept/browse/2YCHW0qXWHuO00025QrE$V
2443 | SecurityRating | Index based rating system indicating security level.It is giving according to the national building code. | USERDEFINED | typePropertySingleValue |  | http://bsdd.buildingsmart.org/#concept/browse/36ZFI0qXWHuO00025QrE$V | 36ZFI0qXWHuO00025QrE$V | Pset_WindowCommon | Properties common to the definition of all occurrences of Window. | IfcWindow | http://bsdd.buildingsmart.org/#concept/browse/2YCHW0qXWHuO00025QrE$V
2444 | IsExternal | Indication whether the element is designed for use in the exterior (TRUE) or not (FALSE). If (TRUE) it is an external element and faces the outside of the building. | USERDEFINED | typePropertySingleValue |  | http://bsdd.buildingsmart.org/#concept/browse/3D6sm0qXWHuO00025QrE$V | 3D6sm0qXWHuO00025QrE$V | Pset_WindowCommon | Properties common to the definition of all occurrences of Window. | IfcWindow | http://bsdd.buildingsmart.org/#concept/browse/2YCHW0qXWHuO00025QrE$V
2445 | Infiltration | Infiltration flowrate of outside air for the filler object based on the area of the filler object at a pressure level of 50 Pascals. It shall be used, if the length of all joints is unknown. | USERDEFINED | typePropertySingleValue |  | http://bsdd.buildingsmart.org/#concept/browse/3J4Kq0qXWHuO00025QrE$V | 3J4Kq0qXWHuO00025QrE$V | Pset_WindowCommon | Properties common to the definition of all occurrences of Window. | IfcWindow | http://bsdd.buildingsmart.org/#concept/browse/2YCHW0qXWHuO00025QrE$V
2446 | ThermalTransmittance | Thermal transmittance coefficient (U-Value) of a material.It applies to the total door construction. | USERDEFINED | typePropertySingleValue |  | http://bsdd.buildingsmart.org/#concept/browse/3ORfU0qXWHuO00025QrE$V | 3ORfU0qXWHuO00025QrE$V | Pset_WindowCommon | Properties common to the definition of all occurrences of Window. | IfcWindow | http://bsdd.buildingsmart.org/#concept/browse/2YCHW0qXWHuO00025QrE$V
2447 | GlazingAreaFraction | Fraction of the glazing area relative to the total area of the filling element. It shall be used, if the glazing area is not given separately for all panels within the filling element. | USERDEFINED | typePropertySingleValue |  | http://bsdd.buildingsmart.org/#concept/browse/3TCqk0qXWHuO00025QrE$V | 3TCqk0qXWHuO00025QrE$V | Pset_WindowCommon | Properties common to the definition of all occurrences of Window. | IfcWindow | http://bsdd.buildingsmart.org/#concept/browse/2YCHW0qXWHuO00025QrE$V
2448 | HasSillExternal | Indication whether the window opening has an external sill (TRUE) or not (FALSE). | USERDEFINED | typePropertySingleValue |  | http://bsdd.buildingsmart.org/#concept/browse/3ZmSC0qXWHuO00025QrE$V | 3ZmSC0qXWHuO00025QrE$V | Pset_WindowCommon | Properties common to the definition of all occurrences of Window. | IfcWindow | http://bsdd.buildingsmart.org/#concept/browse/2YCHW0qXWHuO00025QrE$V
2449 | HasSillInternal | Indication whether the window opening has an internal sill (TRUE) or not (FALSE). | USERDEFINED | typePropertySingleValue |  | http://bsdd.buildingsmart.org/#concept/browse/3gwD40qXWHuO00025QrE$V | 3gwD40qXWHuO00025QrE$V | Pset_WindowCommon | Properties common to the definition of all occurrences of Window. | IfcWindow | http://bsdd.buildingsmart.org/#concept/browse/2YCHW0qXWHuO00025QrE$V
2450 | HasDrive | Indication whether this object has an automatic drive to operate it (TRUE) or no drive (FALSE) | USERDEFINED | typePropertySingleValue |  | http://bsdd.buildingsmart.org/#concept/browse/3og7M0qXWHuO00025QrE$V | 3og7M0qXWHuO00025QrE$V | Pset_WindowCommon | Properties common to the definition of all occurrences of Window. | IfcWindow | http://bsdd.buildingsmart.org/#concept/browse/2YCHW0qXWHuO00025QrE$V
2451 | SmokeStop | Indication whether the object is designed to provide a smoke stop (TRUE) or not (FALSE). | USERDEFINED | typePropertySingleValue |  | http://bsdd.buildingsmart.org/#concept/browse/3vpuE0qXWHuO00025QrE$V | 3vpuE0qXWHuO00025QrE$V | Pset_WindowCommon | Properties common to the definition of all occurrences of Window. | IfcWindow | http://bsdd.buildingsmart.org/#concept/browse/2YCHW0qXWHuO00025QrE$V
2452 | FireExit | Indication whether this object is designed to serve as an exit in the case of fire (TRUE) or not (FALSE). Here it defines an exit window in accordance to the national building code. | USERDEFINED | typePropertySingleValue |  | http://bsdd.buildingsmart.org/#concept/browse/00NVi0qXaHuO00025QrE$V | 00NVi0qXaHuO00025QrE$V | Pset_WindowCommon | Properties common to the definition of all occurrences of Window. | IfcWindow | http://bsdd.buildingsmart.org/#concept/browse/2YCHW0qXWHuO00025QrE$V
2453 | WaterTightnessRating | Water tightness rating for this object.It is provided according to the national building code. | USERDEFINED | typePropertySingleValue |  | http://bsdd.buildingsmart.org/#concept/browse/ |  | Pset_WindowCommon | Properties common to the definition of all occurrences of Window. | IfcWindow | http://bsdd.buildingsmart.org/#concept/browse/2YCHW0qXWHuO00025QrE$V
2454 | MechanicalLoadRating | Mechanical load rating for this object.It is provided according to the national building code. | USERDEFINED | typePropertySingleValue |  | http://bsdd.buildingsmart.org/#concept/browse/ |  | Pset_WindowCommon | Properties common to the definition of all occurrences of Window. | IfcWindow | http://bsdd.buildingsmart.org/#concept/browse/2YCHW0qXWHuO00025QrE$V
2455 | WindLoadRating | Wind load resistance rating for this object.It is provided according to the national building code. | USERDEFINED | typePropertySingleValue |  | http://bsdd.buildingsmart.org/#concept/browse/ |  | Pset_WindowCommon | Properties common to the definition of all occurrences of Window. | IfcWindow | http://bsdd.buildingsmart.org/#concept/browse/2YCHW0qXWHuO00025QrE$V
2456 | WorkStartTime | The default time of day a task is scheduled to start. For presentation purposes, if the start time of a task matches the WorkStartTime, then applications may choose to display the date only. Conversely when entering dates without specifying time, applications may automatically append the WorkStartTime. | USERDEFINED | typePropertySingleValue |  | http://bsdd.buildingsmart.org/#concept/browse/0Is3I0qXaHuO00025QrE$V | 0Is3I0qXaHuO00025QrE$V | Pset_WorkControlCommon | Properties common to the definition of all occurrences of IfcWorkPlan and IfcWorkSchedule (subtypes of IfcWorkControl). | IfcWorkControl | http://bsdd.buildingsmart.org/#concept/browse/087P_0qXaHuO00025QrE$V
2457 | WorkFinishTime | The default time of day a task is scheduled to finish. For presentation purposes, if the finish time of a task matches the WorkFinishTime, then applications may choose to display the date only. Conversely when entering dates without specifying time, applications may automatically append the WorkFinishTime. | USERDEFINED | typePropertySingleValue |  | http://bsdd.buildingsmart.org/#concept/browse/0NdEY0qXaHuO00025QrE$V | 0NdEY0qXaHuO00025QrE$V | Pset_WorkControlCommon | Properties common to the definition of all occurrences of IfcWorkPlan and IfcWorkSchedule (subtypes of IfcWorkControl). | IfcWorkControl | http://bsdd.buildingsmart.org/#concept/browse/087P_0qXaHuO00025QrE$V
2458 | WorkDayDuration | The elapsed time within a worktime-based day. For presentation purposes, applications may choose to display IfcTask durations in work days where IfcTaskTime.DurationType=WORKTIME. This value must be less than or equal to 24 hours (an elapsed day); if omitted then 8 hours is assumed. | USERDEFINED | typePropertySingleValue |  | http://bsdd.buildingsmart.org/#concept/browse/0S_ZC0qXaHuO00025QrE$V | 0S_ZC0qXaHuO00025QrE$V | Pset_WorkControlCommon | Properties common to the definition of all occurrences of IfcWorkPlan and IfcWorkSchedule (subtypes of IfcWorkControl). | IfcWorkControl | http://bsdd.buildingsmart.org/#concept/browse/087P_0qXaHuO00025QrE$V
2459 | WorkWeekDuration | The elapsed time within a worktime-based week. For presentation purposes, applications may choose to display IfcTask durations in work weeks where IfcTaskTime.DurationType=WORKTIME. This value must be less than or equal to 168 hours (an elapsed week); if omitted then 40 hours is assumed. | USERDEFINED | typePropertySingleValue |  | http://bsdd.buildingsmart.org/#concept/browse/0Yy1G0qXaHuO00025QrE$V | 0Yy1G0qXaHuO00025QrE$V | Pset_WorkControlCommon | Properties common to the definition of all occurrences of IfcWorkPlan and IfcWorkSchedule (subtypes of IfcWorkControl). | IfcWorkControl | http://bsdd.buildingsmart.org/#concept/browse/087P_0qXaHuO00025QrE$V
2460 | WorkMonthDuration | The elapsed time within a worktime-based month. For presentation purposes, applications may choose to display IfcTask durations in work months where IfcTaskTime.DurationType=WORKTIME. This value must be less than or equal to 744 hours (an elapsed month of 31 days); if omitted then 160 hours is assumed. | USERDEFINED | typePropertySingleValue |  | http://bsdd.buildingsmart.org/#concept/browse/0djCW0qXaHuO00025QrE$V | 0djCW0qXaHuO00025QrE$V | Pset_WorkControlCommon | Properties common to the definition of all occurrences of IfcWorkPlan and IfcWorkSchedule (subtypes of IfcWorkControl). | IfcWorkControl | http://bsdd.buildingsmart.org/#concept/browse/087P_0qXaHuO00025QrE$V
2461 | Reference | Reference ID for this specified type in this project (e.g. type 'A-1'). Used to store the non-classification driven internal project type. | USERDEFINED | typePropertySingleValue |  | http://bsdd.buildingsmart.org/#concept/browse/0nriQ0qXaHuO00025QrE$V | 0nriQ0qXaHuO00025QrE$V | Pset_ZoneCommon | Properties common to the definition of all occurrences of IfcZone. | IfcZone | http://bsdd.buildingsmart.org/#concept/browse/0kGp_0qXaHuO00025QrE$V
2462 | IsExternal | Indication whether the element is designed for use in the exterior (TRUE) or not (FALSE). If (TRUE) it is an external zone at the outside of the building. | USERDEFINED | typePropertySingleValue |  | http://bsdd.buildingsmart.org/#concept/browse/2IUFM1QSfD6AJxNh5YOCyx | 2IUFM1QSfD6AJxNh5YOCyx | Pset_ZoneCommon | Properties common to the definition of all occurrences of IfcZone. | IfcZone | http://bsdd.buildingsmart.org/#concept/browse/0kGp_0qXaHuO00025QrE$V
2463 | GrossPlannedArea | Total planned gross area for the zone. Used for programming the zone. | USERDEFINED | typePropertySingleValue |  | http://bsdd.buildingsmart.org/#concept/browse/26i06XSkHEWOce5holIMjL | 26i06XSkHEWOce5holIMjL | Pset_ZoneCommon | Properties common to the definition of all occurrences of IfcZone. | IfcZone | http://bsdd.buildingsmart.org/#concept/browse/0kGp_0qXaHuO00025QrE$V
2464 | NetPlannedArea | Total planned net area for the zone. Used for programming the zone. | USERDEFINED | typePropertySingleValue |  | http://bsdd.buildingsmart.org/#concept/browse/0uJyku3QH6VfEOZJ6gIkEg | 0uJyku3QH6VfEOZJ6gIkEg | Pset_ZoneCommon | Properties common to the definition of all occurrences of IfcZone. | IfcZone | http://bsdd.buildingsmart.org/#concept/browse/0kGp_0qXaHuO00025QrE$V
2465 | PubliclyAccessible | Indication whether this space (in case of e.g., a toilet) is designed to serve as a publicly accessible space, e.g., for a public toilet (TRUE) or not (FALSE). | USERDEFINED | typePropertySingleValue |  | http://bsdd.buildingsmart.org/#concept/browse/1AHk40qXaHuO00025QrE$V | 1AHk40qXaHuO00025QrE$V | Pset_ZoneCommon | Properties common to the definition of all occurrences of IfcZone. | IfcZone | http://bsdd.buildingsmart.org/#concept/browse/0kGp_0qXaHuO00025QrE$V
2466 | HandicapAccessible | Indication whether this space (in case of e.g., a toilet) is designed to serve as an accessible space for handicapped people, e.g., for a public toilet (TRUE) or not (FALSE). This information is often used to declare the need for access for the disabled and for special design requirements of this space. | USERDEFINED | typePropertySingleValue |  | http://bsdd.buildingsmart.org/#concept/browse/1HRUy0qXaHuO00025QrE$V | 1HRUy0qXaHuO00025QrE$V | Pset_ZoneCommon | Properties common to the definition of all occurrences of IfcZone. | IfcZone | http://bsdd.buildingsmart.org/#concept/browse/0kGp_0qXaHuO00025QrE$V